## Conventional Parameters (2) (hidden)
| Electical Conductivity (EC, µs/cm) |  |  |  |  | Temperature (Celsius, °C) |  |  |  | Temperature (Fahrenheit, °F) |  |  |  |  | Dissolved Oxygen (DO, mg/L) |  |  |  |  | pH |  |  |  |  | Total Organic Carbon (TOC, mg/L) |  |  |  |  | Alkalinity (CaCO3, mg/L) |  |  |  |  | Flow (cfs) |  |  |  | Total Suspended Solids (TSS, mg/L)
Sample Date | Chatfield Reservoir | Chatfield Reservoir Outflow | Plum Creek | South Platte R. | Sample Date | Chatfield Reservoir | Chatfield Reservoir Outflow | Plum Creek | South Platte R. | Chatfield Reservoir2 | Chatfield Reservoir Outflow3 | Plum Creek4 | South Platte R.5 | Sample Date2 | Chatfield Reservoir3 | Chatfield Reservoir Outflow4 | Plum Creek5 | South Platte R.6 | Sample Date3 | Chatfield Reservoir4 | Chatfield Reservoir Outflow5 | Plum Creek6 | South Platte R.7 | Sample Date4 | Chatfield Reservoir5 | Chatfield Reservoir Outflow2 | Plum Creek3 | South Platte R.4 | Sample Date | Chatfield Reservoir | Chatfield Reservoir Outflow | Plum Creek | South Platte R. | Sample Date | Chatfield Reservoir Outflow | Plum Creek | South Platte R. | Sample Date | Chatfield Reservoir Outflow | Plum Creek | South Platte R.
2014-01-16 |  | 410 | 710 | 340 | 2014-01-16 |  | 4 | 3 | 1 | #N/A | 39.2 | 37.4 | 33.8 | 2014-01-16 |  | 10.4 | 9 | 10.5 | 2014-01-16 |  | 8 | 7.6 | 7.9 | 2014-01-16 |  | 3.3 | 3.5 | 2.4 | 2014-01-16 |  | 80 | 131 | 72 | 2014-01-16 | 21 | 8 | 33 | 2014-01-16 | 2 | 7 | 3
2014-02-27 |  | 390 | 660 | 320 | 2014-02-27 |  | 6 | 5 | 4 | #N/A | 42.8 | 41 | 39.2 | 2014-02-27 |  | 10.4 | 9.3 | 11 | 2014-02-27 |  | 8.2 | 7.8 | 8.1 | 2014-02-27 |  | 3.4 | 3.9 | 2.8 | 2014-02-27 |  | 81 | 128 | 79 | 2014-02-27 | 24 | 12 | 33 | 2014-02-27 | 2 | 5 | 1
2014-03-11 |  | 400 | 720 | 350 | 2014-03-11 |  | 5 | 5 | 2 | #N/A | 41 | 41 | 35.6 | 2014-03-11 |  | 9.8 | 9.3 | 10.2 | 2014-03-11 |  | 8.3 | 7.9 | 8 | 2014-03-11 |  | 3 | 3.3 | 2.3 | 2014-03-11 |  | 87 | 129 | 80 | 2014-03-11 | 62 | 17 | 35 | 2014-03-11 | 3 | 16 | 1
2014-04-10 |  | 420 | 630 | 320 | 2014-04-10 |  | 10 | 8 | 9 | #N/A | 50 | 46.4 | 48.2 | 2014-04-10 |  | 8.3 | 8.9 | 9 | 2014-04-10 |  | 8.3 | 7.6 | 8.2 | 2014-04-10 |  | 3.4 | 3.3 | 2.8 | 2014-04-10 |  | 91 | 120 | 78 | 2014-04-10 | 51 | 17 | 46 | 2014-04-10 | 3 | 6 | 1
2014-04-21 | 408 |  |  |  | 2014-04-21 | 10.8 |  |  |  | 51.44 | #N/A | #N/A | #N/A | 2014-04-21 | 9.8 |  |  |  | 2014-04-21 | 7.8 |  |  |  | 2014-04-21 |  |  |  |  | 2014-04-21 |  |  |  |  | 2014-04-21 |  |  |  | 2014-04-21
2014-04-24 |  | 420 | 480 | 300 | 2014-04-24 |  | 12 | 11 | 8 | #N/A | 53.6 | 51.8 | 46.4 | 2014-04-24 |  | 8.6 | 8 | 9.4 | 2014-04-24 |  | 8.4 | 7.8 | 8.4 | 2014-04-24 |  | 3.5 | 5.3 | 2.8 | 2014-04-24 |  | 88 | 94 | 74 | 2014-04-24 | 331 | 38 | 217 | 2014-04-24 | 2 | 439 | 2
2014-05-14 |  | 450 | 550 | 340 | 2014-05-14 |  | 11 | 7 | 7 | #N/A | 51.8 | 44.6 | 44.6 | 2014-05-14 |  | 9.6 | 9.6 | 9.5 | 2014-05-14 |  | 8.6 | 7.7 | 8 | 2014-05-14 |  | 3.4 | 3.9 | 3 | 2014-05-14 |  | 90 | 100 | 75 | 2014-05-14 | 9 | 28 | 63 | 2014-05-14 | 6 | 36 | 1
2014-05-27 | 408 |  |  |  | 2014-05-27 | 16.8 |  |  |  | 62.24 | #N/A | #N/A | #N/A | 2014-05-27 | 9.4 |  |  |  | 2014-05-27 | 8.4 |  |  |  | 2014-05-27 |  |  |  |  | 2014-05-27 |  |  |  |  | 2014-05-27 |  |  |  | 2014-05-27
2014-05-29 |  | 400 | 510 | 180 | 2014-05-29 |  | 16 | 18 | 14 | #N/A | 60.8 | 64.4 | 57.2 | 2014-05-29 |  | 7.5 | 6.7 | 7.3 | 2014-05-29 |  | 8.2 | 7.8 | 8 | 2014-05-29 |  | 4.1 | 4.9 | 4.9 | 2014-05-29 |  | 89 | 101 | 46 | 2014-05-29 | 407 | 9 | 91 | 2014-05-29 | 4 | 55 | 7
2014-06-12 |  | 290 | 480 | 180 | 2014-06-12 |  | 18 | 16 | 15 | #N/A | 64.4 | 60.8 | 59 | 2014-06-12 |  | 7.6 | 7.7 | 8.2 | 2014-06-12 |  | 7.9 | 7.7 | 7.8 | 2014-06-12 |  | 3.7 | 4.3 | 3.8 | 2014-06-12 |  | 66 | 114 | 46 | 2014-06-12 | 579 | 48 | 810 | 2014-06-12 | 6 | 42 | 7
2014-06-24 | 264 |  |  |  | 2014-06-24 | 19.4 |  |  |  | 66.92 | #N/A | #N/A | #N/A | 2014-06-24 | 5.6 |  |  |  | 2014-06-24 | 8.1 |  |  |  | 2014-06-24 |  |  |  |  | 2014-06-24 |  |  |  |  | 2014-06-24 |  |  |  | 2014-06-24
2014-06-25 |  | 250 | 520 | 190 | 2014-06-25 |  | 19 | 16 | 14 | #N/A | 66.2 | 60.8 | 57.2 | 2014-06-25 |  | 7 | 7.2 | 7.6 | 2014-06-25 |  | 7.9 | 7.7 | 8.1 | 2014-06-25 |  | 3.8 | 4.1 | 3.6 | 2014-06-25 |  | 60 | 139 | 52 | 2014-06-25 | 261 | 9.6 | 382 | 2014-06-25 | 3 | 10 | 10
2014-07-08 | 263 |  |  |  | 2014-07-08 | 21.3 |  |  |  | 70.34 | #N/A | #N/A | #N/A | 2014-07-08 | 7.1 |  |  |  | 2014-07-08 | 7.9 |  |  |  | 2014-07-08 |  |  |  |  | 2014-07-08 |  |  |  |  | 2014-07-08 |  |  |  | 2014-07-08
2014-07-16 |  | 250 | 550 | 260 | 2014-07-16 |  | 21 | 18 | 16 | #N/A | 69.8 | 64.4 | 60.8 | 2014-07-16 |  | 7.2 | 7.3 | 8.2 | 2014-07-16 |  | 7.6 | 7.6 | 8.1 | 2014-07-16 |  | 3.3 | 4.2 | 2.9 | 2014-07-16 |  | 63 | 134 | 66 | 2014-07-16 |  |  |  | 2014-07-16 | 10 | 18 | 5
2014-07-22 | 272 |  |  |  | 2014-07-22 | 22.6 |  |  |  | 72.68 | #N/A | #N/A | #N/A | 2014-07-22 | 7.5 |  |  |  | 2014-07-22 | 8 |  |  |  | 2014-07-22 |  |  |  |  | 2014-07-22 |  |  |  |  | 2014-07-22 |  |  |  | 2014-07-22
2014-07-29 |  | 270 | 570 | 260 | 2014-07-29 |  | 21 | 18 | 18 | #N/A | 69.8 | 64.4 | 64.4 | 2014-07-29 |  | 7.1 | 7.8 | 7.5 | 2014-07-29 |  | 7.6 | 7.9 | 8.4 | 2014-07-29 |  | 3.6 | 4.2 | 2.7 | 2014-07-29 |  | 67 | 145 | 68 | 2014-07-29 | 221 | 44 | 105 | 2014-07-29 | 6 | 6 | 4
2014-08-05 | 285 |  |  |  | 2014-08-05 | 22 |  |  |  | 71.6 | #N/A | #N/A | #N/A | 2014-08-05 | 8 |  |  |  | 2014-08-05 | 8.3 |  |  |  | 2014-08-05 |  |  |  |  | 2014-08-05 |  |  |  |  | 2014-08-05 |  |  |  | 2014-08-05
2014-08-19 | 297 |  |  |  | 2014-08-19 | 21.7 |  |  |  | 71.06 | #N/A | #N/A | #N/A | 2014-08-19 | 7.5 |  |  |  | 2014-08-19 | 8.1 |  |  |  | 2014-08-19 |  |  |  |  | 2014-08-19 |  |  |  |  | 2014-08-19 |  |  |  | 2014-08-19
2014-08-28 |  | 280 | 590 | 280 | 2014-08-28 |  | 19 | 16 | 18 | #N/A | 66.2 | 60.8 | 64.4 | 2014-08-28 |  | 6.3 | 8.1 | 8.2 | 2014-08-28 |  | 7.8 | 7.7 | 8.2 | 2014-08-28 |  | 3.3 | 3.8 | 2.9 | 2014-08-28 |  | 74 | 154 | 75 | 2014-08-28 | 1 | 7.59 | 154 | 2014-08-28 | 4 | 4 | 3
2014-09-09 | 305 |  |  |  | 2014-09-09 | 20.2 |  |  |  | 68.36 | #N/A | #N/A | #N/A | 2014-09-09 | 8.6 |  |  |  | 2014-09-09 | 8.4 |  |  |  | 2014-09-09 |  |  |  |  | 2014-09-09 |  |  |  |  | 2014-09-09 |  |  |  | 2014-09-09
2014-09-15 |  | 300 | 680 | 300 | 2014-09-15 |  | 17 | 13 | 14 | #N/A | 62.6 | 55.4 | 57.2 | 2014-09-15 |  | 8.8 | 7.6 | 8.4 | 2014-09-15 |  | 8.6 | 7.6 | 8.1 | 2014-09-15 |  | 3.2 | 3.8 | 2.8 | 2014-09-15 |  | 76 | 154 | 67 | 2014-09-15 | 39 | 6 | 62 | 2014-09-15 | 6 | 6 | 2
2014-09-23 | 308 |  |  |  | 2014-09-23 | 19.3 |  |  |  | 66.74 | #N/A | #N/A | #N/A | 2014-09-23 | 9.4 |  |  |  | 2014-09-23 | 9 |  |  |  | 2014-09-23 |  |  |  |  | 2014-09-23 |  |  |  |  | 2014-09-23 |  |  |  | 2014-09-23
2014-10-01 |  | 310 | 510 | 270 | 2014-10-01 |  | 17 | 13 | 13 | #N/A | 62.6 | 55.4 | 55.4 | 2014-10-01 |  | 7.6 | 7.8 | 9 | 2014-10-01 |  | 8.4 | 7.5 | 7.9 | 2014-10-01 |  | 3.3 | 4 | 2.7 | 2014-10-01 |  | 79 | 130 | 60 | 2014-10-01 |  |  |  | 2014-10-01 | 12 | 70 | 6
2014-10-14 | 328 |  |  |  | 2014-10-14 | 14.6 |  |  |  | 58.28 | #N/A | #N/A | #N/A | 2014-10-14 | 6.5 |  |  |  | 2014-10-14 | 7.8 |  |  |  | 2014-10-14 |  |  |  |  | 2014-10-14 |  |  |  |  | 2014-10-14 |  |  |  | 2014-10-14
2014-11-18 |  | 323 | 634 | 352 | 2014-11-18 |  | 6 | 4 | 2 | #N/A | 42.8 | 39.2 | 35.6 | 2014-11-18 |  | 9.4 | 9.6 | 10.2 | 2014-11-18 |  | 8.2 | 7.7 | 7.9 | 2014-11-18 |  | 3.2 | 3.5 | 2.6 | 2014-11-18 |  | 85 | 143 | 86 | 2014-11-18 | 75 | 16 | 33 | 2014-11-18 | 5 | 10 | 1
2014-12-03 |  | 360 | 630 | 340 | 2014-12-03 |  | 4 | 4 | 3 | #N/A | 39.2 | 39.2 | 37.4 | 2014-12-03 |  | 9.8 | 9.8 | 10.5 | 2014-12-03 |  | 8.2 | 7.6 | 8 | 2014-12-03 |  | 3.2 | 3.2 | 2.6 | 2014-12-03 |  | 88 | 143 | 81 | 2014-12-03 | 46 | 9 | 45 | 2014-12-03 | 4 | 3 | 1

## 2014 GEI Data
Workbook | LABID | CLIENTID | COLLECTDATE | ANALYTE | MATRIX | METHOD | RESULT | QUAL | UNITS | MDL | PQL | ANALYZEDATE | EXPVALUE | Depthx | Depth (m) | Site Name | month
CS514Bedd | CS514B-1 | S. Platte Inflow | 2014-05-28 | Ammonia as N | SW | QC 10-107-06-2-A | 37 |  | µg/L | 5 | 35 | 2014-06-04 |  |  |  | S. Platte Inflow | 5
CS514Bedd | CS514B-1 | S. Platte Inflow | 2014-05-28 | Nitrate+Nitrite as N | SW | QC 10-107-04-1-C | 59 |  | µg/L | 2 | 8 | 2014-05-28 |  |  |  | S. Platte Inflow | 5
CS514Bedd | CS514B-1 | S. Platte Inflow | 2014-05-28 | Orthophosphate as P | SW | QC 10-115-01-1-T | 5 | J | µg/L | 2 | 8 | 2014-05-28 |  |  |  | S. Platte Inflow | 5
CS514Bedd | CS514B-1 | S. Platte Inflow | 2014-05-28 | Total Dissolved Phosphorus | SW | QC 10-115-01-4-B | 4 | J | µg/L | 2 | 8 | 2014-06-19 |  |  |  | S. Platte Inflow | 5
CS514Bedd | CS514B-1 | S. Platte Inflow | 2014-05-28 | Total Phosphorus | SW | QC 10-115-01-4-B | 29 |  | µg/L | 2 | 8 | 2014-06-19 |  |  |  | S. Platte Inflow | 5
CS514Bedd | CS514B-2 | Plum Creek Inflow | 2014-05-28 | Ammonia as N | SW | QC 10-107-06-2-A | 75 |  | µg/L | 5 | 35 | 2014-06-04 |  |  |  | Plum Creek Inflow | 5
CS514Bedd | CS514B-2 | Plum Creek Inflow | 2014-05-28 | Nitrate+Nitrite as N | SW | QC 10-107-04-1-C | 214 |  | µg/L | 2 | 8 | 2014-05-28 |  |  |  | Plum Creek Inflow | 5
CS514Bedd | CS514B-2 | Plum Creek Inflow | 2014-05-28 | Orthophosphate as P | SW | QC 10-115-01-1-T | 33 |  | µg/L | 2 | 8 | 2014-05-28 |  |  |  | Plum Creek Inflow | 5
CS514Bedd | CS514B-2 | Plum Creek Inflow | 2014-05-28 | Total Dissolved Phosphorus | SW | QC 10-115-01-4-B | 10 |  | µg/L | 2 | 8 | 2014-06-19 |  |  |  | Plum Creek Inflow | 5
CS514Bedd | CS514B-2 | Plum Creek Inflow | 2014-05-28 | Total Phosphorus | SW | QC 10-115-01-4-B | 95 |  | µg/L | 2 | 8 | 2014-06-19 |  |  |  | Plum Creek Inflow | 5
CS514Bedd | CS514B-3 | Chatfield Outflow | 2014-05-28 | Ammonia as N | SW | QC 10-107-06-2-A | 36 |  | µg/L | 5 | 35 | 2014-06-04 |  |  |  | Chatfield Outflow | 5
CS514Bedd | CS514B-3 | Chatfield Outflow | 2014-05-28 | Nitrate+Nitrite as N | SW | QC 10-107-04-1-C | 22 |  | µg/L | 2 | 8 | 2014-05-28 |  |  |  | Chatfield Outflow | 5
CS514Bedd | CS514B-3 | Chatfield Outflow | 2014-05-28 | Orthophosphate as P | SW | QC 10-115-01-1-T | 4 | J | µg/L | 2 | 8 | 2014-05-28 |  |  |  | Chatfield Outflow | 5
CS514Bedd | CS514B-3 | Chatfield Outflow | 2014-05-28 | Total Dissolved Phosphorus | SW | QC 10-115-01-4-B |  | U | µg/L | 2 | 8 | 2014-06-19 |  |  |  | Chatfield Outflow | 5
CS514Bedd | CS514B-3 | Chatfield Outflow | 2014-05-28 | Total Phosphorus | SW | QC 10-115-01-4-B | 4 | J | µg/L | 2 | 8 | 2014-06-19 |  |  |  | Chatfield Outflow | 5
CS514Bedd | 5000 ppb std. | Lab QA | 2014-06-04 | Ammonia as N | CCS | QC 10-107-06-2-A | 4669 |  | µg/L | 5 | 35 | 2014-06-04 | 5000 |  |  | Lab QA | 6
CS514Bedd | 5000 ppb std. | Lab QA | 2014-06-04 | Ammonia as N | CCS | QC 10-107-06-2-A | 4712 |  | µg/L | 5 | 35 | 2014-06-04 | 5000 |  |  | Lab QA | 6
CS514Bedd | 5000 ppb std. | Lab QA | 2014-06-04 | Ammonia as N | CCS | QC 10-107-06-2-A | 4746 |  | µg/L | 5 | 35 | 2014-06-04 | 5000 |  |  | Lab QA | 6
CS514Bedd | 5000 ppb std. | Lab QA | 2014-06-04 | Ammonia as N | CCS | QC 10-107-06-2-A | 4825 |  | µg/L | 5 | 35 | 2014-06-04 | 5000 |  |  | Lab QA | 6
CS514Bedd | 2000 ppb std. | Lab QA | 2014-06-04 | Ammonia as N | CCS | QC 10-107-06-2-A | 1900 |  | µg/L | 5 | 35 | 2014-06-04 | 2000 |  |  | Lab QA | 6
CS514Bedd | 2000 ppb std. | Lab QA | 2014-06-04 | Ammonia as N | CCS | QC 10-107-06-2-A | 1901 |  | µg/L | 5 | 35 | 2014-06-04 | 2000 |  |  | Lab QA | 6
CS514Bedd | 2000 ppb std. | Lab QA | 2014-06-04 | Ammonia as N | CCS | QC 10-107-06-2-A | 1938 |  | µg/L | 5 | 35 | 2014-06-04 | 2000 |  |  | Lab QA | 6
CS514Bedd | 2000 ppb std. | Lab QA | 2014-06-04 | Ammonia as N | CCS | QC 10-107-06-2-A | 1938 |  | µg/L | 5 | 35 | 2014-06-04 | 2000 |  |  | Lab QA | 6
CS514Bedd | DI Blank | Lab QA | 2014-06-04 | Ammonia as N | DIBlank | QC 10-107-06-2-A |  | U | µg/L | 5 | 35 | 2014-06-04 | 0 |  |  | Lab QA | 6
CS514Bedd | DI Blank | Lab QA | 2014-06-04 | Ammonia as N | DIBlank | QC 10-107-06-2-A |  | U | µg/L | 5 | 35 | 2014-06-04 | 0 |  |  | Lab QA | 6
CS514Bedd | DI Blank | Lab QA | 2014-06-04 | Ammonia as N | DIBlank | QC 10-107-06-2-A | 8 | J | µg/L | 5 | 35 | 2014-06-04 | 0 |  |  | Lab QA | 6
CS514Bedd | DI Blank | Lab QA | 2014-06-04 | Ammonia as N | DIBlank | QC 10-107-06-2-A |  | U | µg/L | 5 | 35 | 2014-06-04 | 0 |  |  | Lab QA | 6
CS514Bedd | CS514B-2 | Plum Creek Inflow | 2014-05-28 | Ammonia as N | spike | QC 10-107-06-2-A | 179 |  | µg/L | 5 | 35 | 2014-06-04 | 175 |  |  | Plum Creek Inflow | 5
CS514Bedd | 2000 ppb std. | Lab QA | 2014-05-28 | Nitrate+Nitrite as N | CCS | QC 10-107-04-1-C | 1948 |  | µg/L | 2 | 8 | 2014-05-28 | 2000 |  |  | Lab QA | 5
CS514Bedd | 2000 ppb std. | Lab QA | 2014-05-28 | Nitrate+Nitrite as N | CCS | QC 10-107-04-1-C | 1951 |  | µg/L | 2 | 8 | 2014-05-28 | 2000 |  |  | Lab QA | 5
CS514Bedd | 2000 ppb std. | Lab QA | 2014-05-28 | Nitrate+Nitrite as N | CCS | QC 10-107-04-1-C | 1951 |  | µg/L | 2 | 8 | 2014-05-28 | 2000 |  |  | Lab QA | 5
CS514Bedd | 1000 ppb std. | Lab QA | 2014-05-28 | Nitrate+Nitrite as N | CCS | QC 10-107-04-1-C | 1009 |  | µg/L | 2 | 8 | 2014-05-28 | 1000 |  |  | Lab QA | 5
CS514Bedd | 1000 ppb std. | Lab QA | 2014-05-28 | Nitrate+Nitrite as N | CCS | QC 10-107-04-1-C | 1008 |  | µg/L | 2 | 8 | 2014-05-28 | 1000 |  |  | Lab QA | 5
CS514Bedd | 1000 ppb std. | Lab QA | 2014-05-28 | Nitrate+Nitrite as N | CCS | QC 10-107-04-1-C | 1007 |  | µg/L | 2 | 8 | 2014-05-28 | 1000 |  |  | Lab QA | 5
CS514Bedd | DI Blank | Lab QA | 2014-05-28 | Nitrate+Nitrite as N | DIBlank | QC 10-107-04-1-C |  | U | µg/L | 2 | 8 | 2014-05-28 | 0 |  |  | Lab QA | 5
CS514Bedd | DI Blank | Lab QA | 2014-05-28 | Nitrate+Nitrite as N | DIBlank | QC 10-107-04-1-C | 2 | J | µg/L | 2 | 8 | 2014-05-28 | 0 |  |  | Lab QA | 5
CS514Bedd | DI Blank | Lab QA | 2014-05-28 | Nitrate+Nitrite as N | DIBlank | QC 10-107-04-1-C | 2 | J | µg/L | 2 | 8 | 2014-05-28 | 0 |  |  | Lab QA | 5
CS514Bedd | CS514B-1 | S. Platte Inflow | 2014-05-28 | Nitrate+Nitrite as N | spike | QC 10-107-04-1-C | 1094 |  | µg/L | 2 | 8 | 2014-05-28 | 1059 |  |  | S. Platte Inflow | 5
CS514Bedd | 1000 ppb std. | Lab QA | 2014-05-28 | Orthophosphate as P | CCS | QC 10-115-01-1-T | 997 |  | µg/L | 2 | 8 | 2014-05-28 | 1000 |  |  | Lab QA | 5
CS514Bedd | 1000 ppb std. | Lab QA | 2014-05-28 | Orthophosphate as P | CCS | QC 10-115-01-1-T | 986 |  | µg/L | 2 | 8 | 2014-05-28 | 1000 |  |  | Lab QA | 5
CS514Bedd | 1000 ppb std. | Lab QA | 2014-05-28 | Orthophosphate as P | CCS | QC 10-115-01-1-T | 999 |  | µg/L | 2 | 8 | 2014-05-28 | 1000 |  |  | Lab QA | 5
CS514Bedd | 500 ppb std. | Lab QA | 2014-05-28 | Orthophosphate as P | CCS | QC 10-115-01-1-T | 503 |  | µg/L | 2 | 8 | 2014-05-28 | 500 |  |  | Lab QA | 5
CS514Bedd | 500 ppb std. | Lab QA | 2014-05-28 | Orthophosphate as P | CCS | QC 10-115-01-1-T | 502 |  | µg/L | 2 | 8 | 2014-05-28 | 500 |  |  | Lab QA | 5
CS514Bedd | 500 ppb std. | Lab QA | 2014-05-28 | Orthophosphate as P | CCS | QC 10-115-01-1-T | 503 |  | µg/L | 2 | 8 | 2014-05-28 | 500 |  |  | Lab QA | 5
CS514Bedd | DI Blank | Lab QA | 2014-05-28 | Orthophosphate as P | DIBlank | QC 10-115-01-1-T | 3 | J | µg/L | 2 | 8 | 2014-05-28 | 0 |  |  | Lab QA | 5
CS514Bedd | DI Blank | Lab QA | 2014-05-28 | Orthophosphate as P | DIBlank | QC 10-115-01-1-T |  | U | µg/L | 2 | 8 | 2014-05-28 | 0 |  |  | Lab QA | 5
CS514Bedd | DI Blank | Lab QA | 2014-05-28 | Orthophosphate as P | DIBlank | QC 10-115-01-1-T |  | U | µg/L | 2 | 8 | 2014-05-28 | 0 |  |  | Lab QA | 5
CS514Bedd | CS514B-1 | S. Platte Inflow | 2014-05-28 | Orthophosphate as P | spike | QC 10-115-01-1-T | 101 |  | µg/L | 2 | 8 | 2014-05-28 | 105 |  |  | S. Platte Inflow | 5
CS514Bedd | 1000 ppb std. | Lab QA | 2014-06-19 | Total Dissolved Phosphorus | CCS | QC 10-115-01-4-B | 931 |  | µg/L | 2 | 8 | 2014-06-19 | 1000 |  |  | Lab QA | 6
CS514Bedd | 1000 ppb std. | Lab QA | 2014-06-19 | Total Dissolved Phosphorus | CCS | QC 10-115-01-4-B | 911 |  | µg/L | 2 | 8 | 2014-06-19 | 1000 |  |  | Lab QA | 6
CS514Bedd | 500 ppb std. | Lab QA | 2014-06-19 | Total Dissolved Phosphorus | CCS | QC 10-115-01-4-B | 523 |  | µg/L | 2 | 8 | 2014-06-19 | 500 |  |  | Lab QA | 6
CS514Bedd | 500 ppb std. | Lab QA | 2014-06-19 | Total Dissolved Phosphorus | CCS | QC 10-115-01-4-B | 517 |  | µg/L | 2 | 8 | 2014-06-19 | 500 |  |  | Lab QA | 6
CS514Bedd | DI Blank | Lab QA | 2014-06-19 | Total Dissolved Phosphorus | DIBlank | QC 10-115-01-4-B |  | U | µg/L | 2 | 8 | 2014-06-19 | 0 |  |  | Lab QA | 6
CS514Bedd | DI Blank | Lab QA | 2014-06-19 | Total Dissolved Phosphorus | DIBlank | QC 10-115-01-4-B |  | U | µg/L | 2 | 8 | 2014-06-19 | 0 |  |  | Lab QA | 6
CS514Bedd | CS514B-1 | S. Platte Inflow | 2014-05-28 | Total Dissolved Phosphorus | spike | QC 10-115-01-4-B | 107 |  | µg/L | 2 | 8 | 2014-06-19 | 104 |  |  | S. Platte Inflow | 5
CS514Bedd | 1000 ppb std. | Lab QA | 2014-06-19 | Total Phosphorus | CCS | QC 10-115-01-4-B | 951 |  | µg/L | 2 | 8 | 2014-06-19 | 1000 |  |  | Lab QA | 6
CS514Bedd | 1000 ppb std. | Lab QA | 2014-06-19 | Total Phosphorus | CCS | QC 10-115-01-4-B | 931 |  | µg/L | 2 | 8 | 2014-06-19 | 1000 |  |  | Lab QA | 6
CS514Bedd | 1000 ppb std. | Lab QA | 2014-06-19 | Total Phosphorus | CCS | QC 10-115-01-4-B | 911 |  | µg/L | 2 | 8 | 2014-06-19 | 1000 |  |  | Lab QA | 6
CS514Bedd | 1000 ppb std. | Lab QA | 2014-06-19 | Total Phosphorus | CCS | QC 10-115-01-4-B | 941 |  | µg/L | 2 | 8 | 2014-06-19 | 1000 |  |  | Lab QA | 6
CS514Bedd | 500 ppb std. | Lab QA | 2014-06-19 | Total Phosphorus | CCS | QC 10-115-01-4-B | 527 |  | µg/L | 2 | 8 | 2014-06-19 | 500 |  |  | Lab QA | 6
CS514Bedd | 500 ppb std. | Lab QA | 2014-06-19 | Total Phosphorus | CCS | QC 10-115-01-4-B | 523 |  | µg/L | 2 | 8 | 2014-06-19 | 500 |  |  | Lab QA | 6
CS514Bedd | 500 ppb std. | Lab QA | 2014-06-19 | Total Phosphorus | CCS | QC 10-115-01-4-B | 517 |  | µg/L | 2 | 8 | 2014-06-19 | 500 |  |  | Lab QA | 6
CS514Bedd | 500 ppb std. | Lab QA | 2014-06-19 | Total Phosphorus | CCS | QC 10-115-01-4-B | 521 |  | µg/L | 2 | 8 | 2014-06-19 | 500 |  |  | Lab QA | 6
CS514Bedd | DI Blank | Lab QA | 2014-06-19 | Total Phosphorus | DIBlank | QC 10-115-01-4-B |  | U | µg/L | 2 | 8 | 2014-06-19 | 0 |  |  | Lab QA | 6
CS514Bedd | DI Blank | Lab QA | 2014-06-19 | Total Phosphorus | DIBlank | QC 10-115-01-4-B |  | U | µg/L | 2 | 8 | 2014-06-19 | 0 |  |  | Lab QA | 6
CS514Bedd | DI Blank | Lab QA | 2014-06-19 | Total Phosphorus | DIBlank | QC 10-115-01-4-B |  | U | µg/L | 2 | 8 | 2014-06-19 | 0 |  |  | Lab QA | 6
CS514Bedd | DI Blank | Lab QA | 2014-06-19 | Total Phosphorus | DIBlank | QC 10-115-01-4-B |  | U | µg/L | 2 | 8 | 2014-06-19 | 0 |  |  | Lab QA | 6
CS514Bedd | CS514B-1 | S. Platte Inflow | 2014-05-28 | Total Phosphorus | spike | QC 10-115-01-4-B | 118 |  | µg/L | 2 | 8 | 2014-06-19 | 129 |  |  | S. Platte Inflow | 5
CE514edd | CE514-1 | S. Platte Inflow | 2014-05-13 | Ammonia as N | SW | QC 10-107-06-2-A | 27 | J | µg/L | 5 | 35 | 2014-05-14 |  |  |  | S. Platte Inflow | 5
CE514edd | CE514-1 | S. Platte Inflow | 2014-05-13 | Nitrate+Nitrite as N | SW | QC 10-107-04-1-C | 12 |  | µg/L | 2 | 8 | 2014-05-13 |  |  |  | S. Platte Inflow | 5
CE514edd | CE514-1 | S. Platte Inflow | 2014-05-13 | Orthophosphate as P | SW | QC 10-115-01-1-T |  | U | µg/L | 2 | 8 | 2014-05-13 |  |  |  | S. Platte Inflow | 5
CE514edd | CE514-1 | S. Platte Inflow | 2014-05-13 | Total Dissolved Phosphorus | SW | QC 10-115-01-4-B |  | U | µg/L | 2 | 8 | 2014-05-16 |  |  |  | S. Platte Inflow | 5
CE514edd | CE514-1 | S. Platte Inflow | 2014-05-13 | Total Phosphorus | SW | QC 10-115-01-4-B | 6 | J | µg/L | 2 | 8 | 2014-05-16 |  |  |  | S. Platte Inflow | 5
CE514edd | CE514-2 | Plum Creek Inflow | 2014-05-13 | Ammonia as N | SW | QC 10-107-06-2-A | 56 |  | µg/L | 5 | 35 | 2014-05-14 |  |  |  | Plum Creek Inflow | 5
CE514edd | CE514-2 | Plum Creek Inflow | 2014-05-13 | Nitrate+Nitrite as N | SW | QC 10-107-04-1-C | 407 |  | µg/L | 2 | 8 | 2014-05-13 |  |  |  | Plum Creek Inflow | 5
CE514edd | CE514-2 | Plum Creek Inflow | 2014-05-13 | Orthophosphate as P | SW | QC 10-115-01-1-T | 22 |  | µg/L | 2 | 8 | 2014-05-13 |  |  |  | Plum Creek Inflow | 5
CE514edd | CE514-2 | Plum Creek Inflow | 2014-05-13 | Total Dissolved Phosphorus | SW | QC 10-115-01-4-B | 24 |  | µg/L | 2 | 8 | 2014-05-16 |  |  |  | Plum Creek Inflow | 5
CE514edd | CE514-2 | Plum Creek Inflow | 2014-05-13 | Total Phosphorus | SW | QC 10-115-01-4-B | 124 |  | µg/L | 2 | 8 | 2014-05-16 |  |  |  | Plum Creek Inflow | 5
CE514edd | CE514-3 | Chatfield Outflow | 2014-05-13 | Ammonia as N | SW | QC 10-107-06-2-A | 25 | J | µg/L | 5 | 35 | 2014-05-14 |  |  |  | Chatfield Outflow | 5
CE514edd | CE514-3 | Chatfield Outflow | 2014-05-13 | Nitrate+Nitrite as N | SW | QC 10-107-04-1-C | 7 | J | µg/L | 2 | 8 | 2014-05-13 |  |  |  | Chatfield Outflow | 5
CE514edd | CE514-3 | Chatfield Outflow | 2014-05-13 | Orthophosphate as P | SW | QC 10-115-01-1-T |  | U | µg/L | 2 | 8 | 2014-05-13 |  |  |  | Chatfield Outflow | 5
CE514edd | CE514-3 | Chatfield Outflow | 2014-05-13 | Total Dissolved Phosphorus | SW | QC 10-115-01-4-B | 3 | J | µg/L | 2 | 8 | 2014-05-16 |  |  |  | Chatfield Outflow | 5
CE514edd | CE514-3 | Chatfield Outflow | 2014-05-13 | Total Phosphorus | SW | QC 10-115-01-4-B | 18 |  | µg/L | 2 | 8 | 2014-05-16 |  |  |  | Chatfield Outflow | 5
CE514edd | 5000 ppb std. | Lab QA | 2014-05-14 | Ammonia as N | CCS | QC 10-107-06-2-A | 5012 |  | µg/L | 5 | 35 | 2014-05-14 | 5000 |  |  | Lab QA | 5
CE514edd | 5000 ppb std. | Lab QA | 2014-05-14 | Ammonia as N | CCS | QC 10-107-06-2-A | 4885 |  | µg/L | 5 | 35 | 2014-05-14 | 5000 |  |  | Lab QA | 5
CE514edd | 5000 ppb std. | Lab QA | 2014-05-14 | Ammonia as N | CCS | QC 10-107-06-2-A | 5008 |  | µg/L | 5 | 35 | 2014-05-14 | 5000 |  |  | Lab QA | 5
CE514edd | 2000 ppb std. | Lab QA | 2014-05-14 | Ammonia as N | CCS | QC 10-107-06-2-A | 2036 |  | µg/L | 5 | 35 | 2014-05-14 | 2000 |  |  | Lab QA | 5
CE514edd | 2000 ppb std. | Lab QA | 2014-05-14 | Ammonia as N | CCS | QC 10-107-06-2-A | 1976 |  | µg/L | 5 | 35 | 2014-05-14 | 2000 |  |  | Lab QA | 5
CE514edd | 2000 ppb std. | Lab QA | 2014-05-14 | Ammonia as N | CCS | QC 10-107-06-2-A | 2004 |  | µg/L | 5 | 35 | 2014-05-14 | 2000 |  |  | Lab QA | 5
CE514edd | DI Blank | Lab QA | 2014-05-14 | Ammonia as N | DIBlank | QC 10-107-06-2-A | 9 | J | µg/L | 5 | 35 | 2014-05-14 | 0 |  |  | Lab QA | 5
CE514edd | DI Blank | Lab QA | 2014-05-14 | Ammonia as N | DIBlank | QC 10-107-06-2-A | 6 | J | µg/L | 5 | 35 | 2014-05-14 | 0 |  |  | Lab QA | 5
CE514edd | DI Blank | Lab QA | 2014-05-14 | Ammonia as N | DIBlank | QC 10-107-06-2-A |  | U | µg/L | 5 | 35 | 2014-05-14 | 0 |  |  | Lab QA | 5
CE514edd | CE514-3 | Chatfield Outflow | 2014-05-13 | Ammonia as N | spike | QC 10-107-06-2-A | 129 |  | µg/L | 5 | 35 | 2014-05-14 | 125 |  |  | Chatfield Outflow | 5
CE514edd | 2000 ppb std. | Lab QA | 2014-05-13 | Nitrate+Nitrite as N | CCS | QC 10-107-04-1-C | 2004 |  | µg/L | 2 | 8 | 2014-05-13 | 2000 |  |  | Lab QA | 5
CE514edd | 2000 ppb std. | Lab QA | 2014-05-13 | Nitrate+Nitrite as N | CCS | QC 10-107-04-1-C | 2021 |  | µg/L | 2 | 8 | 2014-05-13 | 2000 |  |  | Lab QA | 5
CE514edd | 1000 ppb std. | Lab QA | 2014-05-13 | Nitrate+Nitrite as N | CCS | QC 10-107-04-1-C | 1007 |  | µg/L | 2 | 8 | 2014-05-13 | 1000 |  |  | Lab QA | 5
CE514edd | 1000 ppb std. | Lab QA | 2014-05-13 | Nitrate+Nitrite as N | CCS | QC 10-107-04-1-C | 1010 |  | µg/L | 2 | 8 | 2014-05-13 | 1000 |  |  | Lab QA | 5
CE514edd | DI Blank | Lab QA | 2014-05-13 | Nitrate+Nitrite as N | DIBlank | QC 10-107-04-1-C |  | U | µg/L | 2 | 8 | 2014-05-13 | 0 |  |  | Lab QA | 5
CE514edd | DI Blank | Lab QA | 2014-05-13 | Nitrate+Nitrite as N | DIBlank | QC 10-107-04-1-C |  | U | µg/L | 2 | 8 | 2014-05-13 | 0 |  |  | Lab QA | 5
CE514edd | CE514-1 | S. Platte Inflow | 2014-05-13 | Nitrate+Nitrite as N | spike | QC 10-107-04-1-C | 1066 |  | µg/L | 2 | 8 | 2014-05-13 | 1012 |  |  | S. Platte Inflow | 5
CE514edd | 1000 ppb std. | Lab QA | 2014-05-13 | Orthophosphate as P | CCS | QC 10-115-01-1-T | 1002 |  | µg/L | 2 | 8 | 2014-05-13 | 1000 |  |  | Lab QA | 5
CE514edd | 1000 ppb std. | Lab QA | 2014-05-13 | Orthophosphate as P | CCS | QC 10-115-01-1-T | 1008 |  | µg/L | 2 | 8 | 2014-05-13 | 1000 |  |  | Lab QA | 5
CE514edd | 500 ppb std. | Lab QA | 2014-05-13 | Orthophosphate as P | CCS | QC 10-115-01-1-T | 504 |  | µg/L | 2 | 8 | 2014-05-13 | 500 |  |  | Lab QA | 5
CE514edd | 500 ppb std. | Lab QA | 2014-05-13 | Orthophosphate as P | CCS | QC 10-115-01-1-T | 504 |  | µg/L | 2 | 8 | 2014-05-13 | 500 |  |  | Lab QA | 5
CE514edd | DI Blank | Lab QA | 2014-05-13 | Orthophosphate as P | DIBlank | QC 10-115-01-1-T |  | U | µg/L | 2 | 8 | 2014-05-13 | 0 |  |  | Lab QA | 5
CE514edd | DI Blank | Lab QA | 2014-05-13 | Orthophosphate as P | DIBlank | QC 10-115-01-1-T |  | U | µg/L | 2 | 8 | 2014-05-13 | 0 |  |  | Lab QA | 5
CE514edd | CE514-1 | S. Platte Inflow | 2014-05-13 | Orthophosphate as P | spike | QC 10-115-01-1-T | 99 |  | µg/L | 2 | 8 | 2014-05-13 | 100 |  |  | S. Platte Inflow | 5
CE514edd | 1000 ppb std. | Lab QA | 2014-05-16 | Total Dissolved Phosphorus | CCS | QC 10-115-01-4-B | 1012 |  | µg/L | 2 | 8 | 2014-05-16 | 1000 |  |  | Lab QA | 5
CE514edd | 1000 ppb std. | Lab QA | 2014-05-16 | Total Dissolved Phosphorus | CCS | QC 10-115-01-4-B | 1018 |  | µg/L | 2 | 8 | 2014-05-16 | 1000 |  |  | Lab QA | 5
CE514edd | 500 ppb std. | Lab QA | 2014-05-16 | Total Dissolved Phosphorus | CCS | QC 10-115-01-4-B | 493 |  | µg/L | 2 | 8 | 2014-05-16 | 500 |  |  | Lab QA | 5
CE514edd | 500 ppb std. | Lab QA | 2014-05-16 | Total Dissolved Phosphorus | CCS | QC 10-115-01-4-B | 494 |  | µg/L | 2 | 8 | 2014-05-16 | 500 |  |  | Lab QA | 5
CE514edd | DI Blank | Lab QA | 2014-05-16 | Total Dissolved Phosphorus | DIBlank | QC 10-115-01-4-B |  | U | µg/L | 2 | 8 | 2014-05-16 | 0 |  |  | Lab QA | 5
CE514edd | DI Blank | Lab QA | 2014-05-16 | Total Dissolved Phosphorus | DIBlank | QC 10-115-01-4-B | 4 | J | µg/L | 2 | 8 | 2014-05-16 | 0 |  |  | Lab QA | 5
CE514edd | CE514-2 | Plum Creek Inflow | 2014-05-13 | Total Dissolved Phosphorus | spike | QC 10-115-01-4-B | 121 |  | µg/L | 2 | 8 | 2014-05-16 | 124 |  |  | Plum Creek Inflow | 5
CE514edd | 1000 ppb std. | Lab QA | 2014-05-16 | Total Phosphorus | CCS | QC 10-115-01-4-B | 1006 |  | µg/L | 2 | 8 | 2014-05-16 | 1000 |  |  | Lab QA | 5
CE514edd | 1000 ppb std. | Lab QA | 2014-05-16 | Total Phosphorus | CCS | QC 10-115-01-4-B | 1012 |  | µg/L | 2 | 8 | 2014-05-16 | 1000 |  |  | Lab QA | 5
CE514edd | 500 ppb std. | Lab QA | 2014-05-16 | Total Phosphorus | CCS | QC 10-115-01-4-B | 493 |  | µg/L | 2 | 8 | 2014-05-16 | 500 |  |  | Lab QA | 5
CE514edd | 500 ppb std. | Lab QA | 2014-05-16 | Total Phosphorus | CCS | QC 10-115-01-4-B | 493 |  | µg/L | 2 | 8 | 2014-05-16 | 500 |  |  | Lab QA | 5
CE514edd | DI Blank | Lab QA | 2014-05-16 | Total Phosphorus | DIBlank | QC 10-115-01-4-B |  | U | µg/L | 2 | 8 | 2014-05-16 | 0 |  |  | Lab QA | 5
CE514edd | DI Blank | Lab QA | 2014-05-16 | Total Phosphorus | DIBlank | QC 10-115-01-4-B |  | U | µg/L | 2 | 8 | 2014-05-16 | 0 |  |  | Lab QA | 5
CE514edd | CE514-3 | Chatfield Outflow | 2014-05-13 | Total Phosphorus | spike | QC 10-115-01-4-B | 115 |  | µg/L | 2 | 8 | 2014-05-16 | 118 |  |  | Chatfield Outflow | 5
CH414edd | CH414-1 | RS-CT-01-1M | 2014-04-21 | Total Phosphorus | SW | QC 10-115-01-4-B | 5 | J | µg/L | 2 | 8 | 2014-05-01 |  | 1M | 1 | RS-CT-01 | 4
CH414edd | CH414-1 | RS-CT-01-1M | 2014-04-21 | Total Dissolved Phosphorus | SW | QC 10-115-01-4-B | 5 | J | µg/L | 2 | 8 | 2014-05-01 |  | 1M | 1 | RS-CT-01 | 4
CH414edd | CH414-1 | RS-CT-01-1M | 2014-04-21 | Orthophosphate as P | SW | QC 10-115-01-1-T | 6 | J | µg/L | 2 | 8 | 2014-04-22 |  | 1M | 1 | RS-CT-01 | 4
CH414edd | CH414-1 | RS-CT-01-1M | 2014-04-21 | Nitrate+Nitrite as N | SW | QC 10-107-04-1-C | 58 |  | µg/L | 2 | 8 | 2014-04-22 |  | 1M | 1 | RS-CT-01 | 4
CH414edd | CH414-1 | RS-CT-01-1M | 2014-04-21 | Ammonia as N | SW | QC 10-107-06-2-A | 213 |  | µg/L | 5 | 35 | 2014-04-24 |  | 1M | 1 | RS-CT-01 | 4
CH414edd | CH414-1 | RS-CT-01-1M | 2014-04-21 | Chlorophyll a | SW | SM 10200 H (mod) | 2.3 |  | µg/L | 0.1 |  | 2014-05-05 |  | 1M | 1 | RS-CT-01 | 4
CH414edd | CH414-1 | RS-CT-01-1M | 2014-04-21 | Chlorophyll a | SW | SM 10200 H (mod) | 1.8 |  | µg/L | 0.1 |  | 2014-05-05 |  | 1M | 1 | RS-CT-01 | 4
CH414edd | CH414-2 | RS-CT-01-5M | 2014-04-21 | Total Phosphorus | SW | QC 10-115-01-4-B | 7 | J | µg/L | 2 | 8 | 2014-05-01 |  | 5M | 5 | RS-CT-01 | 4
CH414edd | CH414-2 | RS-CT-01-5M | 2014-04-21 | Orthophosphate as P | SW | QC 10-115-01-1-T | 4 | J | µg/L | 2 | 8 | 2014-04-22 |  | 5M | 5 | RS-CT-01 | 4
CH414edd | CH414-3 | RS-CT-01-10M | 2014-04-21 | Total Phosphorus | SW | QC 10-115-01-4-B | 20 |  | µg/L | 2 | 8 | 2014-05-01 |  | 10M | 10 | RS-CT-01 | 4
CH414edd | CH414-3 | RS-CT-01-10M | 2014-04-21 | Orthophosphate as P | SW | QC 10-115-01-1-T | 6 | J | µg/L | 2 | 8 | 2014-04-22 |  | 10M | 10 | RS-CT-01 | 4
CH414edd | CH414-4 | RS-CT-01-17M | 2014-04-21 | Total Phosphorus | SW | QC 10-115-01-4-B | 17 |  | µg/L | 2 | 8 | 2014-05-01 |  | 17M | 17 | RS-CT-01 | 4
CH414edd | CH414-4 | RS-CT-01-17M | 2014-04-21 | Total Dissolved Phosphorus | SW | QC 10-115-01-4-B | 5 | J | µg/L | 2 | 8 | 2014-05-01 |  | 17M | 17 | RS-CT-01 | 4
CH414edd | CH414-4 | RS-CT-01-17M | 2014-04-21 | Orthophosphate as P | SW | QC 10-115-01-1-T | 5 | J | µg/L | 2 | 8 | 2014-04-22 |  | 17M | 17 | RS-CT-01 | 4
CH414edd | CH414-4 | RS-CT-01-17M | 2014-04-21 | Nitrate+Nitrite as N | SW | QC 10-107-04-1-C | 53 |  | µg/L | 2 | 8 | 2014-04-29 |  | 17M | 17 | RS-CT-01 | 4
CH414edd | CH414-4 | RS-CT-01-17M | 2014-04-21 | Ammonia as N | SW | QC 10-107-06-2-A | 73 |  | µg/L | 5 | 35 | 2014-05-07 |  | 17M | 17 | RS-CT-01 | 4
CH414edd | 5000 ppb std. | Lab QA | 2014-04-24 | Ammonia as N | CCS | QC 10-107-06-2-A | 5069 |  | µg/L | 5 | 35 | 2014-04-24 | 5000 |  |  | Lab QA | 4
CH414edd | 5000 ppb std. | Lab QA | 2014-04-24 | Ammonia as N | CCS | QC 10-107-06-2-A | 5006 |  | µg/L | 5 | 35 | 2014-04-24 | 5000 |  |  | Lab QA | 4
CH414edd | 5000 ppb std. | Lab QA | 2014-05-07 | Ammonia as N | CCS | QC 10-107-06-2-A | 5124 |  | µg/L | 5 | 35 | 2014-05-07 | 5000 |  |  | Lab QA | 5
CH414edd | 5000 ppb std. | Lab QA | 2014-05-07 | Ammonia as N | CCS | QC 10-107-06-2-A | 5171 |  | µg/L | 5 | 35 | 2014-05-07 | 5000 |  |  | Lab QA | 5
CH414edd | 2000 ppb std. | Lab QA | 2014-04-24 | Ammonia as N | CCS | QC 10-107-06-2-A | 2058 |  | µg/L | 5 | 35 | 2014-04-24 | 2000 |  |  | Lab QA | 4
CH414edd | 2000 ppb std. | Lab QA | 2014-04-24 | Ammonia as N | CCS | QC 10-107-06-2-A | 2050 |  | µg/L | 5 | 35 | 2014-04-24 | 2000 |  |  | Lab QA | 4
CH414edd | 2000 ppb std. | Lab QA | 2014-05-07 | Ammonia as N | CCS | QC 10-107-06-2-A | 2055 |  | µg/L | 5 | 35 | 2014-05-07 | 2000 |  |  | Lab QA | 5
CH414edd | 2000 ppb std. | Lab QA | 2014-05-07 | Ammonia as N | CCS | QC 10-107-06-2-A | 2083 |  | µg/L | 5 | 35 | 2014-05-07 | 2000 |  |  | Lab QA | 5
CH414edd | DI Blank | Lab QA | 2014-04-24 | Ammonia as N | DIBlank | QC 10-107-06-2-A | 9 | J | µg/L | 5 | 35 | 2014-04-24 | 0 |  |  | Lab QA | 4
CH414edd | DI Blank | Lab QA | 2014-04-24 | Ammonia as N | DIBlank | QC 10-107-06-2-A | 6 | J | µg/L | 5 | 35 | 2014-04-24 | 0 |  |  | Lab QA | 4
CH414edd | DI Blank | Lab QA | 2014-05-07 | Ammonia as N | DIBlank | QC 10-107-06-2-A | 7 | J | µg/L | 5 | 35 | 2014-05-07 | 0 |  |  | Lab QA | 5
CH414edd | DI Blank | Lab QA | 2014-05-07 | Ammonia as N | DIBlank | QC 10-107-06-2-A |  | U | µg/L | 5 | 35 | 2014-05-07 | 0 |  |  | Lab QA | 5
CH414edd | BC414-3 | Site 45 | 2014-04-21 | Ammonia as N | spike | QC 10-107-06-2-A | 185 | A | µg/L | 5 | 35 | 2014-04-24 | 174 |  |  | Site 45 | 4
CH414edd | CH414B-3 | RS-CT-02-6M | 2014-04-28 | Ammonia as N | spike | QC 10-107-06-2-A | 127 | A | µg/L | 5 | 35 | 2014-05-07 | 127 | 6M | 6 | RS-CT-02 | 4
CH414edd | 2000 ppb std. | Lab QA | 2014-04-22 | Nitrate+Nitrite as N | CCS | QC 10-107-04-1-C | 1996 |  | µg/L | 2 | 8 | 2014-04-22 | 2000 |  |  | Lab QA | 4
CH414edd | 2000 ppb std. | Lab QA | 2014-04-22 | Nitrate+Nitrite as N | CCS | QC 10-107-04-1-C | 1988 |  | µg/L | 2 | 8 | 2014-04-22 | 2000 |  |  | Lab QA | 4
CH414edd | 2000 ppb std. | Lab QA | 2014-04-29 | Nitrate+Nitrite as N | CCS | QC 10-107-04-1-C | 2010 |  | µg/L | 2 | 8 | 2014-04-29 | 2000 |  |  | Lab QA | 4
CH414edd | 2000 ppb std. | Lab QA | 2014-04-29 | Nitrate+Nitrite as N | CCS | QC 10-107-04-1-C | 2012 |  | µg/L | 2 | 8 | 2014-04-29 | 2000 |  |  | Lab QA | 4
CH414edd | 1000 ppb std. | Lab QA | 2014-04-22 | Nitrate+Nitrite as N | CCS | QC 10-107-04-1-C | 993 |  | µg/L | 2 | 8 | 2014-04-22 | 1000 |  |  | Lab QA | 4
CH414edd | 1000 ppb std. | Lab QA | 2014-04-22 | Nitrate+Nitrite as N | CCS | QC 10-107-04-1-C | 1003 |  | µg/L | 2 | 8 | 2014-04-22 | 1000 |  |  | Lab QA | 4
CH414edd | 1000 ppb std. | Lab QA | 2014-04-29 | Nitrate+Nitrite as N | CCS | QC 10-107-04-1-C | 1010 |  | µg/L | 2 | 8 | 2014-04-29 | 1000 |  |  | Lab QA | 4
CH414edd | 1000 ppb std. | Lab QA | 2014-04-29 | Nitrate+Nitrite as N | CCS | QC 10-107-04-1-C | 1007 |  | µg/L | 2 | 8 | 2014-04-29 | 1000 |  |  | Lab QA | 4
CH414edd | DI Blank | Lab QA | 2014-04-22 | Nitrate+Nitrite as N | DIBlank | QC 10-107-04-1-C |  | U | µg/L | 2 | 8 | 2014-04-22 | 0 |  |  | Lab QA | 4
CH414edd | DI Blank | Lab QA | 2014-04-22 | Nitrate+Nitrite as N | DIBlank | QC 10-107-04-1-C |  | U | µg/L | 2 | 8 | 2014-04-22 | 0 |  |  | Lab QA | 4
CH414edd | DI Blank | Lab QA | 2014-04-29 | Nitrate+Nitrite as N | DIBlank | QC 10-107-04-1-C |  | U | µg/L | 2 | 8 | 2014-04-29 | 0 |  |  | Lab QA | 4
CH414edd | DI Blank | Lab QA | 2014-04-29 | Nitrate+Nitrite as N | DIBlank | QC 10-107-04-1-C |  | U | µg/L | 2 | 8 | 2014-04-29 | 0 |  |  | Lab QA | 4
CH414edd | CH414-1 | RS-CT-01-1M | 2014-04-21 | Nitrate+Nitrite as N | spike | QC 10-107-04-1-C | 1153 |  | µg/L | 2 | 8 | 2014-04-22 | 1058 | 1M | 1 | RS-CT-01 | 4
CH414edd | CH414B-6 | RS-CT-03-6M | 2014-04-28 | Nitrate+Nitrite as N | spike | QC 10-107-04-1-C | 1100 | A | µg/L | 2 | 8 | 2014-04-29 | 1037 | 6M | 6 | RS-CT-03 | 4
CH414edd | 1000 ppb std. | Lab QA | 2014-04-22 | Orthophosphate as P | CCS | QC 10-115-01-1-T | 987 |  | µg/L | 2 | 8 | 2014-04-22 | 1000 |  |  | Lab QA | 4
CH414edd | 1000 ppb std. | Lab QA | 2014-04-22 | Orthophosphate as P | CCS | QC 10-115-01-1-T | 985 |  | µg/L | 2 | 8 | 2014-04-22 | 1000 |  |  | Lab QA | 4
CH414edd | 500 ppb std. | Lab QA | 2014-04-22 | Orthophosphate as P | CCS | QC 10-115-01-1-T | 499 |  | µg/L | 2 | 8 | 2014-04-22 | 500 |  |  | Lab QA | 4
CH414edd | 500 ppb std. | Lab QA | 2014-04-22 | Orthophosphate as P | CCS | QC 10-115-01-1-T | 502 |  | µg/L | 2 | 8 | 2014-04-22 | 500 |  |  | Lab QA | 4
CH414edd | DI Blank | Lab QA | 2014-04-22 | Orthophosphate as P | DIBlank | QC 10-115-01-1-T |  | U | µg/L | 2 | 8 | 2014-04-22 | 0 |  |  | Lab QA | 4
CH414edd | DI Blank | Lab QA | 2014-04-22 | Orthophosphate as P | DIBlank | QC 10-115-01-1-T |  | U | µg/L | 2 | 8 | 2014-04-22 | 0 |  |  | Lab QA | 4
CH414edd | CH414-1 | RS-CT-01-1M | 2014-04-21 | Orthophosphate as P | spike | QC 10-115-01-1-T | 116 |  | µg/L | 2 | 8 | 2014-04-22 | 106 | 1M | 1 | RS-CT-01 | 4
CH414edd | 1000 ppb std. | Lab QA | 2014-05-01 | Total Dissolved Phosphorus | CCS | QC 10-115-01-4-B | 1031 |  | µg/L | 2 | 8 | 2014-05-01 | 1000 |  |  | Lab QA | 5
CH414edd | 1000 ppb std. | Lab QA | 2014-05-01 | Total Dissolved Phosphorus | CCS | QC 10-115-01-4-B | 1027 |  | µg/L | 2 | 8 | 2014-05-01 | 1000 |  |  | Lab QA | 5
CH414edd | 1000 ppb std. | Lab QA | 2014-05-01 | Total Dissolved Phosphorus | CCS | QC 10-115-01-4-B | 1037 |  | µg/L | 2 | 8 | 2014-05-01 | 1000 |  |  | Lab QA | 5
CH414edd | 500 ppb std. | Lab QA | 2014-05-01 | Total Dissolved Phosphorus | CCS | QC 10-115-01-4-B | 503 |  | µg/L | 2 | 8 | 2014-05-01 | 500 |  |  | Lab QA | 5
CH414edd | 500 ppb std. | Lab QA | 2014-05-01 | Total Dissolved Phosphorus | CCS | QC 10-115-01-4-B | 501 |  | µg/L | 2 | 8 | 2014-05-01 | 500 |  |  | Lab QA | 5
CH414edd | 500 ppb std. | Lab QA | 2014-05-01 | Total Dissolved Phosphorus | CCS | QC 10-115-01-4-B | 509 |  | µg/L | 2 | 8 | 2014-05-01 | 500 |  |  | Lab QA | 5
CH414edd | DI Blank | Lab QA | 2014-05-01 | Total Dissolved Phosphorus | DIBlank | QC 10-115-01-4-B |  | U | µg/L | 2 | 8 | 2014-05-01 | 0 |  |  | Lab QA | 5
CH414edd | DI Blank | Lab QA | 2014-05-01 | Total Dissolved Phosphorus | DIBlank | QC 10-115-01-4-B |  | U | µg/L | 2 | 8 | 2014-05-01 | 0 |  |  | Lab QA | 5
CH414edd | DI Blank | Lab QA | 2014-05-01 | Total Dissolved Phosphorus | DIBlank | QC 10-115-01-4-B |  | U | µg/L | 2 | 8 | 2014-05-01 | 0 |  |  | Lab QA | 5
CH414edd | CH414-4 | RS-CT-01-17M | 2014-04-21 | Total Dissolved Phosphorus | spike | QC 10-115-01-4-B | 107 |  | µg/L | 2 | 8 | 2014-05-01 | 105 | 17M | 17 | RS-CT-01 | 4
CH414edd | 1000 ppb std. | Lab QA | 2014-05-01 | Total Phosphorus | CCS | QC 10-115-01-4-B | 1035 |  | µg/L | 2 | 8 | 2014-05-01 | 1000 |  |  | Lab QA | 5
CH414edd | 1000 ppb std. | Lab QA | 2014-05-01 | Total Phosphorus | CCS | QC 10-115-01-4-B | 1031 |  | µg/L | 2 | 8 | 2014-05-01 | 1000 |  |  | Lab QA | 5
CH414edd | 1000 ppb std. | Lab QA | 2014-05-01 | Total Phosphorus | CCS | QC 10-115-01-4-B | 1027 |  | µg/L | 2 | 8 | 2014-05-01 | 1000 |  |  | Lab QA | 5
CH414edd | 500 ppb std. | Lab QA | 2014-05-01 | Total Phosphorus | CCS | QC 10-115-01-4-B | 505 |  | µg/L | 2 | 8 | 2014-05-01 | 500 |  |  | Lab QA | 5
CH414edd | 500 ppb std. | Lab QA | 2014-05-01 | Total Phosphorus | CCS | QC 10-115-01-4-B | 503 |  | µg/L | 2 | 8 | 2014-05-01 | 500 |  |  | Lab QA | 5
CH414edd | 500 ppb std. | Lab QA | 2014-05-01 | Total Phosphorus | CCS | QC 10-115-01-4-B | 501 |  | µg/L | 2 | 8 | 2014-05-01 | 500 |  |  | Lab QA | 5
CH414edd | DI Blank | Lab QA | 2014-05-01 | Total Phosphorus | DIBlank | QC 10-115-01-4-B |  | U | µg/L | 2 | 8 | 2014-05-01 | 0 |  |  | Lab QA | 5
CH414edd | DI Blank | Lab QA | 2014-05-01 | Total Phosphorus | DIBlank | QC 10-115-01-4-B |  | U | µg/L | 2 | 8 | 2014-05-01 | 0 |  |  | Lab QA | 5
CH414edd | DI Blank | Lab QA | 2014-05-01 | Total Phosphorus | DIBlank | QC 10-115-01-4-B |  | U | µg/L | 2 | 8 | 2014-05-01 | 0 |  |  | Lab QA | 5
CH414edd | CH414-2 | RS-CT-01-5M | 2014-04-21 | Total Phosphorus | spike | QC 10-115-01-4-B | 109 |  | µg/L | 2 | 8 | 2014-05-01 | 107 | 5M | 5 | RS-CT-01 | 4
CE414Bedd | CE414B-1 | S. Platte Inflow | 2014-04-15 | Ammonia as N | SW | QC 10-107-06-2-A | 32 | J | µg/L | 5 | 35 | 2014-04-24 |  |  |  | S. Platte Inflow | 4
CE414Bedd | CE414B-1 | S. Platte Inflow | 2014-04-15 | Nitrate+Nitrite as N | SW | QC 10-107-04-1-C | 66 |  | µg/L | 2 | 8 | 2014-04-16 |  |  |  | S. Platte Inflow | 4
CE414Bedd | CE414B-1 | S. Platte Inflow | 2014-04-15 | Orthophosphate as P | SW | QC 10-115-01-1-T | 4 | J | µg/L | 2 | 8 | 2014-04-16 |  |  |  | S. Platte Inflow | 4
CE414Bedd | CE414B-1 | S. Platte Inflow | 2014-04-15 | Total Dissolved Phosphorus | SW | QC 10-115-01-4-B |  | U | µg/L | 2 | 8 | 2014-04-18 |  |  |  | S. Platte Inflow | 4
CE414Bedd | CE414B-1 | S. Platte Inflow | 2014-04-15 | Total Phosphorus | SW | QC 10-115-01-4-B | 9 |  | µg/L | 2 | 8 | 2014-04-18 |  |  |  | S. Platte Inflow | 4
CE414Bedd | CE414B-2 | Plum Creek Inflow | 2014-04-15 | Ammonia as N | SW | QC 10-107-06-2-A | 57 |  | µg/L | 5 | 35 | 2014-04-24 |  |  |  | Plum Creek Inflow | 4
CE414Bedd | CE414B-2 | Plum Creek Inflow | 2014-04-15 | Nitrate+Nitrite as N | SW | QC 10-107-04-1-C | 439 |  | µg/L | 2 | 8 | 2014-04-16 |  |  |  | Plum Creek Inflow | 4
CE414Bedd | CE414B-2 | Plum Creek Inflow | 2014-04-15 | Orthophosphate as P | SW | QC 10-115-01-1-T | 29 |  | µg/L | 2 | 8 | 2014-04-16 |  |  |  | Plum Creek Inflow | 4
CE414Bedd | CE414B-2 | Plum Creek Inflow | 2014-04-15 | Total Dissolved Phosphorus | SW | QC 10-115-01-4-B | 17 |  | µg/L | 2 | 8 | 2014-04-18 |  |  |  | Plum Creek Inflow | 4
CE414Bedd | CE414B-2 | Plum Creek Inflow | 2014-04-15 | Total Phosphorus | SW | QC 10-115-01-4-B | 210 |  | µg/L | 2 | 8 | 2014-04-18 |  |  |  | Plum Creek Inflow | 4
CE414Bedd | CE414B-3 | Chatfield Outflow | 2014-04-15 | Ammonia as N | SW | QC 10-107-06-2-A | 41 |  | µg/L | 5 | 35 | 2014-04-24 |  |  |  | Chatfield Outflow | 4
CE414Bedd | CE414B-3 | Chatfield Outflow | 2014-04-15 | Nitrate+Nitrite as N | SW | QC 10-107-04-1-C | 54 |  | µg/L | 2 | 8 | 2014-04-16 |  |  |  | Chatfield Outflow | 4
CE414Bedd | CE414B-3 | Chatfield Outflow | 2014-04-15 | Orthophosphate as P | SW | QC 10-115-01-1-T |  | U | µg/L | 2 | 8 | 2014-04-16 |  |  |  | Chatfield Outflow | 4
CE414Bedd | CE414B-3 | Chatfield Outflow | 2014-04-15 | Total Dissolved Phosphorus | SW | QC 10-115-01-4-B |  | U | µg/L | 2 | 8 | 2014-04-18 |  |  |  | Chatfield Outflow | 4
CE414Bedd | CE414B-3 | Chatfield Outflow | 2014-04-15 | Total Phosphorus | SW | QC 10-115-01-4-B | 12 |  | µg/L | 2 | 8 | 2014-04-18 |  |  |  | Chatfield Outflow | 4
CE414Bedd | 5000 ppb std. | Lab QA | 2014-04-24 | Ammonia as N | CCS | QC 10-107-06-2-A | 5008 |  | µg/L | 5 | 35 | 2014-04-24 | 5000 |  |  | Lab QA | 4
CE414Bedd | 5000 ppb std. | Lab QA | 2014-04-24 | Ammonia as N | CCS | QC 10-107-06-2-A | 5032 |  | µg/L | 5 | 35 | 2014-04-24 | 5000 |  |  | Lab QA | 4
CE414Bedd | 5000 ppb std. | Lab QA | 2014-04-24 | Ammonia as N | CCS | QC 10-107-06-2-A | 5021 |  | µg/L | 5 | 35 | 2014-04-24 | 5000 |  |  | Lab QA | 4
CE414Bedd | 2000 ppb std. | Lab QA | 2014-04-24 | Ammonia as N | CCS | QC 10-107-06-2-A | 2041 |  | µg/L | 5 | 35 | 2014-04-24 | 2000 |  |  | Lab QA | 4
CE414Bedd | 2000 ppb std. | Lab QA | 2014-04-24 | Ammonia as N | CCS | QC 10-107-06-2-A | 2048 |  | µg/L | 5 | 35 | 2014-04-24 | 2000 |  |  | Lab QA | 4
CE414Bedd | 2000 ppb std. | Lab QA | 2014-04-24 | Ammonia as N | CCS | QC 10-107-06-2-A | 2048 |  | µg/L | 5 | 35 | 2014-04-24 | 2000 |  |  | Lab QA | 4
CE414Bedd | DI Blank | Lab QA | 2014-04-24 | Ammonia as N | DIBlank | QC 10-107-06-2-A | 7 | J | µg/L | 5 | 35 | 2014-04-24 | 0 |  |  | Lab QA | 4
CE414Bedd | DI Blank | Lab QA | 2014-04-24 | Ammonia as N | DIBlank | QC 10-107-06-2-A | 9 | J | µg/L | 5 | 35 | 2014-04-24 | 0 |  |  | Lab QA | 4
CE414Bedd | DI Blank | Lab QA | 2014-04-24 | Ammonia as N | DIBlank | QC 10-107-06-2-A | 5 | J | µg/L | 5 | 35 | 2014-04-24 | 0 |  |  | Lab QA | 4
CE414Bedd | CC414-6 | Ecopark | 2014-04-04 | Ammonia as N | spike | QC 10-107-06-2-A | 214 | A | µg/L | 5 | 35 | 2014-04-24 | 197 |  |  | Ecopark | 4
CE414Bedd | 2000 ppb std. | Lab QA | 2014-04-16 | Nitrate+Nitrite as N | CCS | QC 10-107-04-1-C | 2000 |  | µg/L | 2 | 8 | 2014-04-16 | 2000 |  |  | Lab QA | 4
CE414Bedd | 2000 ppb std. | Lab QA | 2014-04-16 | Nitrate+Nitrite as N | CCS | QC 10-107-04-1-C | 2002 |  | µg/L | 2 | 8 | 2014-04-16 | 2000 |  |  | Lab QA | 4
CE414Bedd | 2000 ppb std. | Lab QA | 2014-04-16 | Nitrate+Nitrite as N | CCS | QC 10-107-04-1-C | 2006 |  | µg/L | 2 | 8 | 2014-04-16 | 2000 |  |  | Lab QA | 4
CE414Bedd | 1000 ppb std. | Lab QA | 2014-04-16 | Nitrate+Nitrite as N | CCS | QC 10-107-04-1-C | 1000 |  | µg/L | 2 | 8 | 2014-04-16 | 1000 |  |  | Lab QA | 4
CE414Bedd | 1000 ppb std. | Lab QA | 2014-04-16 | Nitrate+Nitrite as N | CCS | QC 10-107-04-1-C | 1000 |  | µg/L | 2 | 8 | 2014-04-16 | 1000 |  |  | Lab QA | 4
CE414Bedd | 1000 ppb std. | Lab QA | 2014-04-16 | Nitrate+Nitrite as N | CCS | QC 10-107-04-1-C | 997 |  | µg/L | 2 | 8 | 2014-04-16 | 1000 |  |  | Lab QA | 4
CE414Bedd | DI Blank | Lab QA | 2014-04-16 | Nitrate+Nitrite as N | DIBlank | QC 10-107-04-1-C |  | U | µg/L | 2 | 8 | 2014-04-16 | 0 |  |  | Lab QA | 4
CE414Bedd | DI Blank | Lab QA | 2014-04-16 | Nitrate+Nitrite as N | DIBlank | QC 10-107-04-1-C |  | U | µg/L | 2 | 8 | 2014-04-16 | 0 |  |  | Lab QA | 4
CE414Bedd | DI Blank | Lab QA | 2014-04-16 | Nitrate+Nitrite as N | DIBlank | QC 10-107-04-1-C |  | U | µg/L | 2 | 8 | 2014-04-16 | 0 |  |  | Lab QA | 4
CE414Bedd | CC414B-2 | CCR-2 Photic | 2014-04-15 | Nitrate+Nitrite as N | spike | QC 10-107-04-1-C | 1151 | A | µg/L | 2 | 8 | 2014-04-16 | 1000 |  |  | CCR-2 Photic | 4
CE414Bedd | 1000 ppb std. | Lab QA | 2014-04-16 | Orthophosphate as P | CCS | QC 10-115-01-1-T | 1020 |  | µg/L | 2 | 8 | 2014-04-16 | 1000 |  |  | Lab QA | 4
CE414Bedd | 1000 ppb std. | Lab QA | 2014-04-16 | Orthophosphate as P | CCS | QC 10-115-01-1-T | 1025 |  | µg/L | 2 | 8 | 2014-04-16 | 1000 |  |  | Lab QA | 4
CE414Bedd | 1000 ppb std. | Lab QA | 2014-04-16 | Orthophosphate as P | CCS | QC 10-115-01-1-T | 1021 |  | µg/L | 2 | 8 | 2014-04-16 | 1000 |  |  | Lab QA | 4
CE414Bedd | 500 ppb std. | Lab QA | 2014-04-16 | Orthophosphate as P | CCS | QC 10-115-01-1-T | 513 |  | µg/L | 2 | 8 | 2014-04-16 | 500 |  |  | Lab QA | 4
CE414Bedd | 500 ppb std. | Lab QA | 2014-04-16 | Orthophosphate as P | CCS | QC 10-115-01-1-T | 518 |  | µg/L | 2 | 8 | 2014-04-16 | 500 |  |  | Lab QA | 4
CE414Bedd | 500 ppb std. | Lab QA | 2014-04-16 | Orthophosphate as P | CCS | QC 10-115-01-1-T | 513 |  | µg/L | 2 | 8 | 2014-04-16 | 500 |  |  | Lab QA | 4
CE414Bedd | DI Blank | Lab QA | 2014-04-16 | Orthophosphate as P | DIBlank | QC 10-115-01-1-T |  | U | µg/L | 2 | 8 | 2014-04-16 | 0 |  |  | Lab QA | 4
CE414Bedd | DI Blank | Lab QA | 2014-04-16 | Orthophosphate as P | DIBlank | QC 10-115-01-1-T |  | U | µg/L | 2 | 8 | 2014-04-16 | 0 |  |  | Lab QA | 4
CE414Bedd | DI Blank | Lab QA | 2014-04-16 | Orthophosphate as P | DIBlank | QC 10-115-01-1-T | 9 |  | µg/L | 2 | 8 | 2014-04-16 | 0 |  |  | Lab QA | 4
CE414Bedd | CC414B-2 | CCR-2 Photic | 2014-04-15 | Orthophosphate as P | spike | QC 10-115-01-1-T | 120 | A | µg/L | 2 | 8 | 2014-04-16 | 112 |  |  | CCR-2 Photic | 4
CE414Bedd | 1000 ppb std. | Lab QA | 2014-04-18 | Total Dissolved Phosphorus | CCS | QC 10-115-01-4-B | 978 |  | µg/L | 2 | 8 | 2014-04-18 | 1000 |  |  | Lab QA | 4
CE414Bedd | 1000 ppb std. | Lab QA | 2014-04-18 | Total Dissolved Phosphorus | CCS | QC 10-115-01-4-B | 984 |  | µg/L | 2 | 8 | 2014-04-18 | 1000 |  |  | Lab QA | 4
CE414Bedd | 1000 ppb std. | Lab QA | 2014-04-18 | Total Dissolved Phosphorus | CCS | QC 10-115-01-4-B | 986 |  | µg/L | 2 | 8 | 2014-04-18 | 1000 |  |  | Lab QA | 4
CE414Bedd | 500 ppb std. | Lab QA | 2014-04-18 | Total Dissolved Phosphorus | CCS | QC 10-115-01-4-B | 484 |  | µg/L | 2 | 8 | 2014-04-18 | 500 |  |  | Lab QA | 4
CE414Bedd | 500 ppb std. | Lab QA | 2014-04-18 | Total Dissolved Phosphorus | CCS | QC 10-115-01-4-B | 486 |  | µg/L | 2 | 8 | 2014-04-18 | 500 |  |  | Lab QA | 4
CE414Bedd | 500 ppb std. | Lab QA | 2014-04-18 | Total Dissolved Phosphorus | CCS | QC 10-115-01-4-B | 493 |  | µg/L | 2 | 8 | 2014-04-18 | 500 |  |  | Lab QA | 4
CE414Bedd | DI Blank | Lab QA | 2014-04-18 | Total Dissolved Phosphorus | DIBlank | QC 10-115-01-4-B | 3 | J | µg/L | 2 | 8 | 2014-04-18 | 0 |  |  | Lab QA | 4
CE414Bedd | DI Blank | Lab QA | 2014-04-18 | Total Dissolved Phosphorus | DIBlank | QC 10-115-01-4-B | 7 | J | µg/L | 2 | 8 | 2014-04-18 | 0 |  |  | Lab QA | 4
CE414Bedd | DI Blank | Lab QA | 2014-04-18 | Total Dissolved Phosphorus | DIBlank | QC 10-115-01-4-B | 4 | J | µg/L | 2 | 8 | 2014-04-18 | 0 |  |  | Lab QA | 4
CE414Bedd | CE414B-1 | S. Platte Inflow | 2014-04-15 | Total Dissolved Phosphorus | spike | QC 10-115-01-4-B | 103 |  | µg/L | 2 | 8 | 2014-04-18 | 100 |  |  | S. Platte Inflow | 4
CE414Bedd | 1000 ppb std. | Lab QA | 2014-04-18 | Total Phosphorus | CCS | QC 10-115-01-4-B | 979 |  | µg/L | 2 | 8 | 2014-04-18 | 1000 |  |  | Lab QA | 4
CE414Bedd | 1000 ppb std. | Lab QA | 2014-04-18 | Total Phosphorus | CCS | QC 10-115-01-4-B | 978 |  | µg/L | 2 | 8 | 2014-04-18 | 1000 |  |  | Lab QA | 4
CE414Bedd | 1000 ppb std. | Lab QA | 2014-04-18 | Total Phosphorus | CCS | QC 10-115-01-4-B | 984 |  | µg/L | 2 | 8 | 2014-04-18 | 1000 |  |  | Lab QA | 4
CE414Bedd | 500 ppb std. | Lab QA | 2014-04-18 | Total Phosphorus | CCS | QC 10-115-01-4-B | 490 |  | µg/L | 2 | 8 | 2014-04-18 | 500 |  |  | Lab QA | 4
CE414Bedd | 500 ppb std. | Lab QA | 2014-04-18 | Total Phosphorus | CCS | QC 10-115-01-4-B | 484 |  | µg/L | 2 | 8 | 2014-04-18 | 500 |  |  | Lab QA | 4
CE414Bedd | 500 ppb std. | Lab QA | 2014-04-18 | Total Phosphorus | CCS | QC 10-115-01-4-B | 486 |  | µg/L | 2 | 8 | 2014-04-18 | 500 |  |  | Lab QA | 4
CE414Bedd | DI Blank | Lab QA | 2014-04-18 | Total Phosphorus | DIBlank | QC 10-115-01-4-B | 2 | J | µg/L | 2 | 8 | 2014-04-18 | 0 |  |  | Lab QA | 4
CE414Bedd | DI Blank | Lab QA | 2014-04-18 | Total Phosphorus | DIBlank | QC 10-115-01-4-B | 3 | J | µg/L | 2 | 8 | 2014-04-18 | 0 |  |  | Lab QA | 4
CE414Bedd | DI Blank | Lab QA | 2014-04-18 | Total Phosphorus | DIBlank | QC 10-115-01-4-B | 7 | J | µg/L | 2 | 8 | 2014-04-18 | 0 |  |  | Lab QA | 4
CE414Bedd | CE414B-3 | Chatfield Outflow | 2014-04-15 | Total Phosphorus | spike | QC 10-115-01-4-B | 114 |  | µg/L | 2 | 8 | 2014-04-18 | 112 |  |  | Chatfield Outflow | 4
CH414Bedd | CH414B-1 | RS-CT-02-1M | 2014-04-28 | Total Phosphorus | SW | QC 10-115-01-4-B | 24 |  | µg/L | 2 | 8 | 2014-05-01 |  | 1M | 1 | RS-CT-02 | 4
CH414Bedd | CH414B-1 | RS-CT-02-1M | 2014-04-28 | Orthophosphate as P | SW | QC 10-115-01-1-T | 5 | J | µg/L | 2 | 8 | 2014-04-29 |  | 1M | 1 | RS-CT-02 | 4
CH414Bedd | CH414B-1 | RS-CT-02-1M | 2014-04-28 | Nitrate+Nitrite as N | SW | QC 10-107-04-1-C | 30 |  | µg/L | 2 | 8 | 2014-04-29 |  | 1M | 1 | RS-CT-02 | 4
CH414Bedd | CH414B-1 | RS-CT-02-1M | 2014-04-28 | Ammonia as N | SW | QC 10-107-06-2-A | 15 | J | µg/L | 5 | 35 | 2014-05-07 |  | 1M | 1 | RS-CT-02 | 4
CH414Bedd | CH414B-1 | RS-CT-02-1M | 2014-04-28 | Chlorophyll a | SW | 10200 H (modified) | 5 |  | mg/m3 | 0.1 |  | 2014-05-05 |  | 1M | 1 | RS-CT-02 | 4
CH414Bedd | CH414B-1 | RS-CT-02-1M | 2014-04-28 | Chlorophyll a | SW | 10200 H (modified) | 5.6 |  | mg/m3 | 0.1 |  | 2014-05-05 |  | 1M | 1 | RS-CT-02 | 4
CH414Bedd | CH414B-2 | RS-CT-02-4M | 2014-04-28 | Total Phosphorus | SW | QC 10-115-01-4-B | 27 |  | µg/L | 2 | 8 | 2014-05-01 |  | 4M | 4 | RS-CT-02 | 4
CH414Bedd | CH414B-2 | RS-CT-02-4M | 2014-04-28 | Orthophosphate as P | SW | QC 10-115-01-1-T | 5 | J | µg/L | 2 | 8 | 2014-04-29 |  | 4M | 4 | RS-CT-02 | 4
CH414Bedd | CH414B-3 | RS-CT-02-6M | 2014-04-28 | Total Phosphorus | SW | QC 10-115-01-4-B | 24 |  | µg/L | 2 | 8 | 2014-05-01 |  | 6M | 6 | RS-CT-02 | 4
CH414Bedd | CH414B-3 | RS-CT-02-6M | 2014-04-28 | Orthophosphate as P | SW | QC 10-115-01-1-T | 8 | J | µg/L | 2 | 8 | 2014-04-29 |  | 6M | 6 | RS-CT-02 | 4
CH414Bedd | CH414B-3 | RS-CT-02-6M | 2014-04-28 | Nitrate+Nitrite as N | SW | QC 10-107-04-1-C | 30 |  | µg/L | 2 | 8 | 2014-04-29 |  | 6M | 6 | RS-CT-02 | 4
CH414Bedd | CH414B-3 | RS-CT-02-6M | 2014-04-28 | Ammonia as N | SW | QC 10-107-06-2-A | 27 | J | µg/L | 5 | 35 | 2014-05-07 |  | 6M | 6 | RS-CT-02 | 4
CH414Bedd | CH414B-4 | RS-CT-03-1M | 2014-04-28 | Total Phosphorus | SW | QC 10-115-01-4-B | 16 |  | µg/L | 2 | 8 | 2014-05-01 |  | 1M | 1 | RS-CT-03 | 4
CH414Bedd | CH414B-4 | RS-CT-03-1M | 2014-04-28 | Orthophosphate as P | SW | QC 10-115-01-1-T | 8 | J | µg/L | 2 | 8 | 2014-04-29 |  | 1M | 1 | RS-CT-03 | 4
CH414Bedd | CH414B-4 | RS-CT-03-1M | 2014-04-28 | Nitrate+Nitrite as N | SW | QC 10-107-04-1-C | 43 |  | µg/L | 2 | 8 | 2014-04-29 |  | 1M | 1 | RS-CT-03 | 4
CH414Bedd | CH414B-4 | RS-CT-03-1M | 2014-04-28 | Ammonia as N | SW | QC 10-107-06-2-A | 19 | J | µg/L | 5 | 35 | 2014-05-07 |  | 1M | 1 | RS-CT-03 | 4
CH414Bedd | CH414B-4 | RS-CT-03-1M | 2014-04-28 | Chlorophyll a | SW | 10200 H (modified) | 6.5 |  | mg/m3 | 0.1 |  | 2014-05-05 |  | 1M | 1 | RS-CT-03 | 4
CH414Bedd | CH414B-4 | RS-CT-03-1M | 2014-04-28 | Chlorophyll a | SW | 10200 H (modified) | 6.8 |  | mg/m3 | 0.1 |  | 2014-05-05 |  | 1M | 1 | RS-CT-03 | 4
CH414Bedd | CH414B-5 | RS-CT-03-4M | 2014-04-28 | Total Phosphorus | SW | QC 10-115-01-4-B | 28 |  | µg/L | 2 | 8 | 2014-05-01 |  | 4M | 4 | RS-CT-03 | 4
CH414Bedd | CH414B-5 | RS-CT-03-4M | 2014-04-28 | Orthophosphate as P | SW | QC 10-115-01-1-T | 5 | J | µg/L | 2 | 8 | 2014-04-29 |  | 4M | 4 | RS-CT-03 | 4
CH414Bedd | CH414B-6 | RS-CT-03-6M | 2014-04-28 | Total Phosphorus | SW | QC 10-115-01-4-B | 25 |  | µg/L | 2 | 8 | 2014-05-01 |  | 6M | 6 | RS-CT-03 | 4
CH414Bedd | CH414B-6 | RS-CT-03-6M | 2014-04-28 | Orthophosphate as P | SW | QC 10-115-01-1-T | 7 | J | µg/L | 2 | 8 | 2014-04-29 |  | 6M | 6 | RS-CT-03 | 4
CH414Bedd | CH414B-6 | RS-CT-03-6M | 2014-04-28 | Nitrate+Nitrite as N | SW | QC 10-107-04-1-C | 37 |  | µg/L | 2 | 8 | 2014-04-29 |  | 6M | 6 | RS-CT-03 | 4
CH414Bedd | CH414B-6 | RS-CT-03-6M | 2014-04-28 | Ammonia as N | SW | QC 10-107-06-2-A | 9 | J | µg/L | 5 | 35 | 2014-05-07 |  | 6M | 6 | RS-CT-03 | 4
CH414Bedd | 5000 ppb std. | Lab QA | 2014-05-07 | Ammonia as N | CCS | QC 10-107-06-2-A | 5124 |  | µg/L | 5 | 35 | 2014-05-07 | 5000 |  |  | Lab QA | 5
CH414Bedd | 5000 ppb std. | Lab QA | 2014-05-07 | Ammonia as N | CCS | QC 10-107-06-2-A | 5171 |  | µg/L | 5 | 35 | 2014-05-07 | 5000 |  |  | Lab QA | 5
CH414Bedd | 5000 ppb std. | Lab QA | 2014-05-07 | Ammonia as N | CCS | QC 10-107-06-2-A | 5263 |  | µg/L | 5 | 35 | 2014-05-07 | 5000 |  |  | Lab QA | 5
CH414Bedd | 5000 ppb std. | Lab QA | 2014-05-07 | Ammonia as N | CCS | QC 10-107-06-2-A | 5241 |  | µg/L | 5 | 35 | 2014-05-07 | 5000 |  |  | Lab QA | 5
CH414Bedd | 5000 ppb std. | Lab QA | 2014-05-07 | Ammonia as N | CCS | QC 10-107-06-2-A | 5333 |  | µg/L | 5 | 35 | 2014-05-07 | 5000 |  |  | Lab QA | 5
CH414Bedd | 2000 ppb std. | Lab QA | 2014-05-07 | Ammonia as N | CCS | QC 10-107-06-2-A | 2055 |  | µg/L | 5 | 35 | 2014-05-07 | 2000 |  |  | Lab QA | 5
CH414Bedd | 2000 ppb std. | Lab QA | 2014-05-07 | Ammonia as N | CCS | QC 10-107-06-2-A | 2083 |  | µg/L | 5 | 35 | 2014-05-07 | 2000 |  |  | Lab QA | 5
CH414Bedd | 2000 ppb std. | Lab QA | 2014-05-07 | Ammonia as N | CCS | QC 10-107-06-2-A | 2132 |  | µg/L | 5 | 35 | 2014-05-07 | 2000 |  |  | Lab QA | 5
CH414Bedd | 2000 ppb std. | Lab QA | 2014-05-07 | Ammonia as N | CCS | QC 10-107-06-2-A | 2109 |  | µg/L | 5 | 35 | 2014-05-07 | 2000 |  |  | Lab QA | 5
CH414Bedd | 2000 ppb std. | Lab QA | 2014-05-07 | Ammonia as N | CCS | QC 10-107-06-2-A | 2142 |  | µg/L | 5 | 35 | 2014-05-07 | 2000 |  |  | Lab QA | 5
CH414Bedd | DI Blank | Lab QA | 2014-05-07 | Ammonia as N | DIBlank | QC 10-107-06-2-A | 7 | J | µg/L | 5 | 35 | 2014-05-07 | 0 |  |  | Lab QA | 5
CH414Bedd | DI Blank | Lab QA | 2014-05-07 | Ammonia as N | DIBlank | QC 10-107-06-2-A |  | U | µg/L | 5 | 35 | 2014-05-07 | 0 |  |  | Lab QA | 5
CH414Bedd | DI Blank | Lab QA | 2014-05-07 | Ammonia as N | DIBlank | QC 10-107-06-2-A |  | U | µg/L | 5 | 35 | 2014-05-07 | 0 |  |  | Lab QA | 5
CH414Bedd | DI Blank | Lab QA | 2014-05-07 | Ammonia as N | DIBlank | QC 10-107-06-2-A |  | U | µg/L | 5 | 35 | 2014-05-07 | 0 |  |  | Lab QA | 5
CH414Bedd | DI Blank | Lab QA | 2014-05-07 | Ammonia as N | DIBlank | QC 10-107-06-2-A |  | U | µg/L | 5 | 35 | 2014-05-07 | 0 |  |  | Lab QA | 5
CH414Bedd | CH414B-1 | RS-CT-02-1M | 2014-04-28 | Ammonia as N | spike | QC 10-107-06-2-A | 132 |  | µg/L | 5 | 35 | 2014-05-07 | 115 | 1M | 1 | RS-CT-02 | 4
CH414Bedd | CH414B-3 | RS-CT-02-6M | 2014-04-28 | Ammonia as N | spike | QC 10-107-06-2-A | 127 |  | µg/L | 5 | 35 | 2014-05-07 | 127 | 6M | 6 | RS-CT-02 | 4
CH414Bedd | 2000 ppb std. | Lab QA | 2014-04-29 | Nitrate+Nitrite as N | CCS | QC 10-107-04-1-C | 2016 |  | µg/L | 2 | 8 | 2014-04-29 | 2000 |  |  | Lab QA | 4
CH414Bedd | 2000 ppb std. | Lab QA | 2014-04-29 | Nitrate+Nitrite as N | CCS | QC 10-107-04-1-C | 2010 |  | µg/L | 2 | 8 | 2014-04-29 | 2000 |  |  | Lab QA | 4
CH414Bedd | 2000 ppb std. | Lab QA | 2014-04-29 | Nitrate+Nitrite as N | CCS | QC 10-107-04-1-C | 2012 |  | µg/L | 2 | 8 | 2014-04-29 | 2000 |  |  | Lab QA | 4
CH414Bedd | 2000 ppb std. | Lab QA | 2014-04-29 | Nitrate+Nitrite as N | CCS | QC 10-107-04-1-C | 2019 |  | µg/L | 2 | 8 | 2014-04-29 | 2000 |  |  | Lab QA | 4
CH414Bedd | 1000 ppb std. | Lab QA | 2014-04-29 | Nitrate+Nitrite as N | CCS | QC 10-107-04-1-C | 1013 |  | µg/L | 2 | 8 | 2014-04-29 | 1000 |  |  | Lab QA | 4
CH414Bedd | 1000 ppb std. | Lab QA | 2014-04-29 | Nitrate+Nitrite as N | CCS | QC 10-107-04-1-C | 1010 |  | µg/L | 2 | 8 | 2014-04-29 | 1000 |  |  | Lab QA | 4
CH414Bedd | 1000 ppb std. | Lab QA | 2014-04-29 | Nitrate+Nitrite as N | CCS | QC 10-107-04-1-C | 1007 |  | µg/L | 2 | 8 | 2014-04-29 | 1000 |  |  | Lab QA | 4
CH414Bedd | 1000 ppb std. | Lab QA | 2014-04-29 | Nitrate+Nitrite as N | CCS | QC 10-107-04-1-C | 1011 |  | µg/L | 2 | 8 | 2014-04-29 | 1000 |  |  | Lab QA | 4
CH414Bedd | DI Blank | Lab QA | 2014-04-29 | Nitrate+Nitrite as N | DIBlank | QC 10-107-04-1-C |  | U | µg/L | 2 | 8 | 2014-04-29 | 0 |  |  | Lab QA | 4
CH414Bedd | DI Blank | Lab QA | 2014-04-29 | Nitrate+Nitrite as N | DIBlank | QC 10-107-04-1-C |  | U | µg/L | 2 | 8 | 2014-04-29 | 0 |  |  | Lab QA | 4
CH414Bedd | DI Blank | Lab QA | 2014-04-29 | Nitrate+Nitrite as N | DIBlank | QC 10-107-04-1-C |  | U | µg/L | 2 | 8 | 2014-04-29 | 0 |  |  | Lab QA | 4
CH414Bedd | DI Blank | Lab QA | 2014-04-29 | Nitrate+Nitrite as N | DIBlank | QC 10-107-04-1-C |  | U | µg/L | 2 | 8 | 2014-04-29 | 0 |  |  | Lab QA | 4
CH414Bedd | CH414B-6 | RS-CT-03-6M | 2014-04-28 | Nitrate+Nitrite as N | spike | QC 10-107-04-1-C | 1100 |  | µg/L | 2 | 8 | 2014-04-29 | 1037 | 6M | 6 | RS-CT-03 | 4
CH414Bedd | 1000 ppb std. | Lab QA | 2014-04-29 | Orthophosphate as P | CCS | QC 10-115-01-1-T | 1008 |  | µg/L | 2 | 8 | 2014-04-29 | 1000 |  |  | Lab QA | 4
CH414Bedd | 1000 ppb std. | Lab QA | 2014-04-29 | Orthophosphate as P | CCS | QC 10-115-01-1-T | 1008 |  | µg/L | 2 | 8 | 2014-04-29 | 1000 |  |  | Lab QA | 4
CH414Bedd | 1000 ppb std. | Lab QA | 2014-04-29 | Orthophosphate as P | CCS | QC 10-115-01-1-T | 996 |  | µg/L | 2 | 8 | 2014-04-29 | 1000 |  |  | Lab QA | 4
CH414Bedd | 1000 ppb std. | Lab QA | 2014-04-29 | Orthophosphate as P | CCS | QC 10-115-01-1-T | 1002 |  | µg/L | 2 | 8 | 2014-04-29 | 1000 |  |  | Lab QA | 4
CH414Bedd | 500 ppb std. | Lab QA | 2014-04-29 | Orthophosphate as P | CCS | QC 10-115-01-1-T | 510 |  | µg/L | 2 | 8 | 2014-04-29 | 500 |  |  | Lab QA | 4
CH414Bedd | 500 ppb std. | Lab QA | 2014-04-29 | Orthophosphate as P | CCS | QC 10-115-01-1-T | 506 |  | µg/L | 2 | 8 | 2014-04-29 | 500 |  |  | Lab QA | 4
CH414Bedd | 500 ppb std. | Lab QA | 2014-04-29 | Orthophosphate as P | CCS | QC 10-115-01-1-T | 510 |  | µg/L | 2 | 8 | 2014-04-29 | 500 |  |  | Lab QA | 4
CH414Bedd | 500 ppb std. | Lab QA | 2014-04-29 | Orthophosphate as P | CCS | QC 10-115-01-1-T | 508 |  | µg/L | 2 | 8 | 2014-04-29 | 500 |  |  | Lab QA | 4
CH414Bedd | DI Blank | Lab QA | 2014-04-29 | Orthophosphate as P | DIBlank | QC 10-115-01-1-T |  | U | µg/L | 2 | 8 | 2014-04-29 | 0 |  |  | Lab QA | 4
CH414Bedd | DI Blank | Lab QA | 2014-04-29 | Orthophosphate as P | DIBlank | QC 10-115-01-1-T | 3 | J | µg/L | 2 | 8 | 2014-04-29 | 0 |  |  | Lab QA | 4
CH414Bedd | DI Blank | Lab QA | 2014-04-29 | Orthophosphate as P | DIBlank | QC 10-115-01-1-T | 4 | J | µg/L | 2 | 8 | 2014-04-29 | 0 |  |  | Lab QA | 4
CH414Bedd | DI Blank | Lab QA | 2014-04-29 | Orthophosphate as P | DIBlank | QC 10-115-01-1-T | 3 | J | µg/L | 2 | 8 | 2014-04-29 | 0 |  |  | Lab QA | 4
CH414Bedd | CH414B-6 | RS-CT-03-6M | 2014-04-28 | Orthophosphate as P | spike | QC 10-115-01-1-T | 108 |  | µg/L | 2 | 8 | 2014-04-29 | 107 | 6M | 6 | RS-CT-03 | 4
CH414Bedd | 1000 ppb std. | Lab QA | 2014-05-01 | Total Phosphorus | CCS | QC 10-115-01-4-B | 1027 |  | µg/L | 2 | 8 | 2014-05-01 | 1000 |  |  | Lab QA | 5
CH414Bedd | 1000 ppb std. | Lab QA | 2014-05-01 | Total Phosphorus | CCS | QC 10-115-01-4-B | 1037 |  | µg/L | 2 | 8 | 2014-05-01 | 1000 |  |  | Lab QA | 5
CH414Bedd | 1000 ppb std. | Lab QA | 2014-05-01 | Total Phosphorus | CCS | QC 10-115-01-4-B | 1039 |  | µg/L | 2 | 8 | 2014-05-01 | 1000 |  |  | Lab QA | 5
CH414Bedd | 500 ppb std. | Lab QA | 2014-05-01 | Total Phosphorus | CCS | QC 10-115-01-4-B | 501 |  | µg/L | 2 | 8 | 2014-05-01 | 500 |  |  | Lab QA | 5
CH414Bedd | 500 ppb std. | Lab QA | 2014-05-01 | Total Phosphorus | CCS | QC 10-115-01-4-B | 509 |  | µg/L | 2 | 8 | 2014-05-01 | 500 |  |  | Lab QA | 5
CH414Bedd | 500 ppb std. | Lab QA | 2014-05-01 | Total Phosphorus | CCS | QC 10-115-01-4-B | 508 |  | µg/L | 2 | 8 | 2014-05-01 | 500 |  |  | Lab QA | 5
CH414Bedd | DI Blank | Lab QA | 2014-05-01 | Total Phosphorus | DIBlank | QC 10-115-01-4-B |  | U | µg/L | 2 | 8 | 2014-05-01 | 0 |  |  | Lab QA | 5
CH414Bedd | DI Blank | Lab QA | 2014-05-01 | Total Phosphorus | DIBlank | QC 10-115-01-4-B |  | U | µg/L | 2 | 8 | 2014-05-01 | 0 |  |  | Lab QA | 5
CH414Bedd | DI Blank | Lab QA | 2014-05-01 | Total Phosphorus | DIBlank | QC 10-115-01-4-B | 2 | J | µg/L | 2 | 8 | 2014-05-01 | 0 |  |  | Lab QA | 5
CH414Bedd | CH414B-4 | RS-CT-03-1M | 2014-04-28 | Total Phosphorus | spike | QC 10-115-01-4-B | 119 |  | µg/L | 2 | 8 | 2014-05-01 | 116 | 1M | 1 | RS-CT-03 | 4
CE414Cedd | CE414C-1 | S. Platte Inflow | 2014-04-23 | Ammonia as N | SW | QC 10-107-06-2-A | 21 | J | µg/L | 5 | 35 | 2014-04-24 |  |  |  | S. Platte Inflow | 4
CE414Cedd | CE414C-1 | S. Platte Inflow | 2014-04-23 | Nitrate+Nitrite as N | SW | QC 10-107-04-1-C | 48 |  | µg/L | 2 | 8 | 2014-04-23 |  |  |  | S. Platte Inflow | 4
CE414Cedd | CE414C-1 | S. Platte Inflow | 2014-04-23 | Orthophosphate as P | SW | QC 10-115-01-1-T | 5 | J | µg/L | 2 | 8 | 2014-04-23 |  |  |  | S. Platte Inflow | 4
CE414Cedd | CE414C-1 | S. Platte Inflow | 2014-04-23 | Total Dissolved Phosphorus | SW | QC 10-115-01-4-B |  | U | µg/L | 2 | 8 | 2014-05-01 |  |  |  | S. Platte Inflow | 4
CE414Cedd | CE414C-1 | S. Platte Inflow | 2014-04-23 | Total Phosphorus | SW | QC 10-115-01-4-B | 6 | J | µg/L | 2 | 8 | 2014-05-01 |  |  |  | S. Platte Inflow | 4
CE414Cedd | CE414C-2 | Plum Creek Inflow | 2014-04-23 | Ammonia as N | SW | QC 10-107-06-2-A | 47 |  | µg/L | 5 | 35 | 2014-04-24 |  |  |  | Plum Creek Inflow | 4
CE414Cedd | CE414C-2 | Plum Creek Inflow | 2014-04-23 | Nitrate+Nitrite as N | SW | QC 10-107-04-1-C | 239 |  | µg/L | 2 | 8 | 2014-04-23 |  |  |  | Plum Creek Inflow | 4
CE414Cedd | CE414C-2 | Plum Creek Inflow | 2014-04-23 | Orthophosphate as P | SW | QC 10-115-01-1-T | 34 |  | µg/L | 2 | 8 | 2014-04-23 |  |  |  | Plum Creek Inflow | 4
CE414Cedd | CE414C-2 | Plum Creek Inflow | 2014-04-23 | Total Dissolved Phosphorus | SW | QC 10-115-01-4-B | 23 |  | µg/L | 2 | 8 | 2014-05-01 |  |  |  | Plum Creek Inflow | 4
CE414Cedd | CE414C-2 | Plum Creek Inflow | 2014-04-23 | Total Phosphorus | SW | QC 10-115-01-4-B | 270 |  | µg/L | 2 | 8 | 2014-05-01 |  |  |  | Plum Creek Inflow | 4
CE414Cedd | CE414C-3 | Chatfield Outflow | 2014-04-23 | Ammonia as N | SW | QC 10-107-06-2-A | 40 |  | µg/L | 5 | 35 | 2014-04-24 |  |  |  | Chatfield Outflow | 4
CE414Cedd | CE414C-3 | Chatfield Outflow | 2014-04-23 | Nitrate+Nitrite as N | SW | QC 10-107-04-1-C | 57 |  | µg/L | 2 | 8 | 2014-04-23 |  |  |  | Chatfield Outflow | 4
CE414Cedd | CE414C-3 | Chatfield Outflow | 2014-04-23 | Orthophosphate as P | SW | QC 10-115-01-1-T | 6 | J | µg/L | 2 | 8 | 2014-04-23 |  |  |  | Chatfield Outflow | 4
CE414Cedd | CE414C-3 | Chatfield Outflow | 2014-04-23 | Total Dissolved Phosphorus | SW | QC 10-115-01-4-B |  | U | µg/L | 2 | 8 | 2014-05-01 |  |  |  | Chatfield Outflow | 4
CE414Cedd | CE414C-3 | Chatfield Outflow | 2014-04-23 | Total Phosphorus | SW | QC 10-115-01-4-B | 20 |  | µg/L | 2 | 8 | 2014-05-01 |  |  |  | Chatfield Outflow | 4
CE414Cedd | 5000 ppb std. | Lab QA | 2014-04-24 | Ammonia as N | CCS | QC 10-107-06-2-A | 5032 |  | µg/L | 5 | 35 | 2014-04-24 | 5000 |  |  | Lab QA | 4
CE414Cedd | 5000 ppb std. | Lab QA | 2014-04-24 | Ammonia as N | CCS | QC 10-107-06-2-A | 5021 |  | µg/L | 5 | 35 | 2014-04-24 | 5000 |  |  | Lab QA | 4
CE414Cedd | 2000 ppb std. | Lab QA | 2014-04-24 | Ammonia as N | CCS | QC 10-107-06-2-A | 2048 |  | µg/L | 5 | 35 | 2014-04-24 | 2000 |  |  | Lab QA | 4
CE414Cedd | 2000 ppb std. | Lab QA | 2014-04-24 | Ammonia as N | CCS | QC 10-107-06-2-A | 2048 |  | µg/L | 5 | 35 | 2014-04-24 | 2000 |  |  | Lab QA | 4
CE414Cedd | DI Blank | Lab QA | 2014-04-24 | Ammonia as N | DIBlank | QC 10-107-06-2-A | 9 | J | µg/L | 5 | 35 | 2014-04-24 | 0 |  |  | Lab QA | 4
CE414Cedd | DI Blank | Lab QA | 2014-04-24 | Ammonia as N | DIBlank | QC 10-107-06-2-A | 5 | J | µg/L | 5 | 35 | 2014-04-24 | 0 |  |  | Lab QA | 4
CE414Cedd | CC414B-4 | CCR-2 5M | 2014-04-15 | Ammonia as N | spike | QC 10-107-06-2-A | 144 | A | µg/L | 5 | 35 | 2014-04-24 | 130 |  |  | CCR-2 5M | 4
CE414Cedd | 2000 ppb std. | Lab QA | 2014-04-23 | Nitrate+Nitrite as N | CCS | QC 10-107-04-1-C | 2011 |  | µg/L | 2 | 8 | 2014-04-23 | 2000 |  |  | Lab QA | 4
CE414Cedd | 2000 ppb std. | Lab QA | 2014-04-23 | Nitrate+Nitrite as N | CCS | QC 10-107-04-1-C | 2017 |  | µg/L | 2 | 8 | 2014-04-23 | 2000 |  |  | Lab QA | 4
CE414Cedd | 1000 ppb std. | Lab QA | 2014-04-23 | Nitrate+Nitrite as N | CCS | QC 10-107-04-1-C | 996 |  | µg/L | 2 | 8 | 2014-04-23 | 1000 |  |  | Lab QA | 4
CE414Cedd | 1000 ppb std. | Lab QA | 2014-04-23 | Nitrate+Nitrite as N | CCS | QC 10-107-04-1-C | 1002 |  | µg/L | 2 | 8 | 2014-04-23 | 1000 |  |  | Lab QA | 4
CE414Cedd | DI Blank | Lab QA | 2014-04-23 | Nitrate+Nitrite as N | DIBlank | QC 10-107-04-1-C |  | U | µg/L | 2 | 8 | 2014-04-23 | 0 |  |  | Lab QA | 4
CE414Cedd | DI Blank | Lab QA | 2014-04-23 | Nitrate+Nitrite as N | DIBlank | QC 10-107-04-1-C |  | U | µg/L | 2 | 8 | 2014-04-23 | 0 |  |  | Lab QA | 4
CE414Cedd | CE414C-1 | S. Platte Inflow | 2014-04-23 | Nitrate+Nitrite as N | spike | QC 10-107-04-1-C | 1139 | A | µg/L | 2 | 8 | 2014-04-23 | 1048 |  |  | S. Platte Inflow | 4
CE414Cedd | 1000 ppb std. | Lab QA | 2014-04-23 | Orthophosphate as P | CCS | QC 10-115-01-1-T | 1002 |  | µg/L | 2 | 8 | 2014-04-23 | 1000 |  |  | Lab QA | 4
CE414Cedd | 1000 ppb std. | Lab QA | 2014-04-23 | Orthophosphate as P | CCS | QC 10-115-01-1-T | 1001 |  | µg/L | 2 | 8 | 2014-04-23 | 1000 |  |  | Lab QA | 4
CE414Cedd | 500 ppb std. | Lab QA | 2014-04-23 | Orthophosphate as P | CCS | QC 10-115-01-1-T | 509 |  | µg/L | 2 | 8 | 2014-04-23 | 500 |  |  | Lab QA | 4
CE414Cedd | 500 ppb std. | Lab QA | 2014-04-23 | Orthophosphate as P | CCS | QC 10-115-01-1-T | 514 |  | µg/L | 2 | 8 | 2014-04-23 | 500 |  |  | Lab QA | 4
CE414Cedd | DI Blank | Lab QA | 2014-04-23 | Orthophosphate as P | DIBlank | QC 10-115-01-1-T |  | U | µg/L | 2 | 8 | 2014-04-23 | 0 |  |  | Lab QA | 4
CE414Cedd | DI Blank | Lab QA | 2014-04-23 | Orthophosphate as P | DIBlank | QC 10-115-01-1-T |  | U | µg/L | 2 | 8 | 2014-04-23 | 0 |  |  | Lab QA | 4
CE414Cedd | CE414C-1 | S. Platte Inflow | 2014-04-23 | Orthophosphate as P | spike | QC 10-115-01-1-T | 121 |  | µg/L | 2 | 8 | 2014-04-23 | 105 |  |  | S. Platte Inflow | 4
CE414Cedd | 1000 ppb std. | Lab QA | 2014-05-01 | Total Dissolved Phosphorus | CCS | QC 10-115-01-4-B | 1030 |  | µg/L | 2 | 8 | 2014-05-01 | 1000 |  |  | Lab QA | 5
CE414Cedd | 1000 ppb std. | Lab QA | 2014-05-01 | Total Dissolved Phosphorus | CCS | QC 10-115-01-4-B | 1035 |  | µg/L | 2 | 8 | 2014-05-01 | 1000 |  |  | Lab QA | 5
CE414Cedd | 1000 ppb std. | Lab QA | 2014-05-01 | Total Dissolved Phosphorus | CCS | QC 10-115-01-4-B | 1031 |  | µg/L | 2 | 8 | 2014-05-01 | 1000 |  |  | Lab QA | 5
CE414Cedd | 500 ppb std. | Lab QA | 2014-05-01 | Total Dissolved Phosphorus | CCS | QC 10-115-01-4-B | 501 |  | µg/L | 2 | 8 | 2014-05-01 | 500 |  |  | Lab QA | 5
CE414Cedd | 500 ppb std. | Lab QA | 2014-05-01 | Total Dissolved Phosphorus | CCS | QC 10-115-01-4-B | 505 |  | µg/L | 2 | 8 | 2014-05-01 | 500 |  |  | Lab QA | 5
CE414Cedd | 500 ppb std. | Lab QA | 2014-05-01 | Total Dissolved Phosphorus | CCS | QC 10-115-01-4-B | 503 |  | µg/L | 2 | 8 | 2014-05-01 | 500 |  |  | Lab QA | 5
CE414Cedd | DI Blank | Lab QA | 2014-05-01 | Total Dissolved Phosphorus | DIBlank | QC 10-115-01-4-B |  | U | µg/L | 2 | 8 | 2014-05-01 | 0 |  |  | Lab QA | 5
CE414Cedd | DI Blank | Lab QA | 2014-05-01 | Total Dissolved Phosphorus | DIBlank | QC 10-115-01-4-B |  | U | µg/L | 2 | 8 | 2014-05-01 | 0 |  |  | Lab QA | 5
CE414Cedd | DI Blank | Lab QA | 2014-05-01 | Total Dissolved Phosphorus | DIBlank | QC 10-115-01-4-B |  | U | µg/L | 2 | 8 | 2014-05-01 | 0 |  |  | Lab QA | 5
CE414Cedd | CE414C-2 | Plum Creek Inflow | 2014-04-23 | Total Dissolved Phosphorus | spike | QC 10-115-01-4-B | 123 |  | µg/L | 2 | 8 | 2014-05-01 | 123 |  |  | Plum Creek Inflow | 4
CE414Cedd | 1000 ppb std. | Lab QA | 2014-05-01 | Total Phosphorus | CCS | QC 10-115-01-4-B | 1019 |  | µg/L | 2 | 8 | 2014-05-01 | 1000 |  |  | Lab QA | 5
CE414Cedd | 1000 ppb std. | Lab QA | 2014-05-01 | Total Phosphorus | CCS | QC 10-115-01-4-B | 1030 |  | µg/L | 2 | 8 | 2014-05-01 | 1000 |  |  | Lab QA | 5
CE414Cedd | 1000 ppb std. | Lab QA | 2014-05-01 | Total Phosphorus | CCS | QC 10-115-01-4-B | 1035 |  | µg/L | 2 | 8 | 2014-05-01 | 1000 |  |  | Lab QA | 5
CE414Cedd | 500 ppb std. | Lab QA | 2014-05-01 | Total Phosphorus | CCS | QC 10-115-01-4-B | 501 |  | µg/L | 2 | 8 | 2014-05-01 | 500 |  |  | Lab QA | 5
CE414Cedd | 500 ppb std. | Lab QA | 2014-05-01 | Total Phosphorus | CCS | QC 10-115-01-4-B | 501 |  | µg/L | 2 | 8 | 2014-05-01 | 500 |  |  | Lab QA | 5
CE414Cedd | 500 ppb std. | Lab QA | 2014-05-01 | Total Phosphorus | CCS | QC 10-115-01-4-B | 505 |  | µg/L | 2 | 8 | 2014-05-01 | 500 |  |  | Lab QA | 5
CE414Cedd | DI Blank | Lab QA | 2014-05-01 | Total Phosphorus | DIBlank | QC 10-115-01-4-B |  | U | µg/L | 2 | 8 | 2014-05-01 | 0 |  |  | Lab QA | 5
CE414Cedd | DI Blank | Lab QA | 2014-05-01 | Total Phosphorus | DIBlank | QC 10-115-01-4-B |  | U | µg/L | 2 | 8 | 2014-05-01 | 0 |  |  | Lab QA | 5
CE414Cedd | DI Blank | Lab QA | 2014-05-01 | Total Phosphorus | DIBlank | QC 10-115-01-4-B |  | U | µg/L | 2 | 8 | 2014-05-01 | 0 |  |  | Lab QA | 5
CE414Cedd | CE414C-1 | S. Platte Inflow | 2014-04-23 | Total Phosphorus | spike | QC 10-115-01-4-B | 105 |  | µg/L | 2 | 8 | 2014-05-01 | 106 |  |  | S. Platte Inflow | 4
CH514edd | CH514-1 | RS-CT-01-1M | 2014-05-27 | Total Phosphorus | SW | QC 10-115-01-4-B | 23 |  | µg/L | 2 | 8 | 2014-05-29 |  | 1M | 1 | RS-CT-01 | 5
CH514edd | CH514-1 | RS-CT-01-1M | 2014-05-27 | Total Dissolved Phosphorus | SW | QC 10-115-01-4-B | 3 | J | µg/L | 2 | 8 | 2014-05-29 |  | 1M | 1 | RS-CT-01 | 5
CH514edd | CH514-1 | RS-CT-01-1M | 2014-05-27 | Orthophosphate as P | SW | QC 10-115-01-1-T | 3 | J | µg/L | 2 | 8 | 2014-05-28 |  | 1M | 1 | RS-CT-01 | 5
CH514edd | CH514-1 | RS-CT-01-1M | 2014-05-27 | Nitrate+Nitrite as N | SW | QC 10-107-04-1-C | 6 | J | µg/L | 2 | 8 | 2014-05-28 |  | 1M | 1 | RS-CT-01 | 5
CH514edd | CH514-1 | RS-CT-01-1M | 2014-05-27 | Ammonia as N | SW | QC 10-107-06-2-A | 9 | J | µg/L | 5 | 35 | 2014-06-04 |  | 1M | 1 | RS-CT-01 | 5
CH514edd | CH514-1 | RS-CT-01-1M | 2014-05-27 | Chlorophyll a | SW | SM 10200 H (mod) | 4.4 |  | mg/m3 | 0.1 |  | 2014-06-09 |  | 1M | 1 | RS-CT-01 | 5
CH514edd | CH514-1 | RS-CT-01-1M | 2014-05-27 | Chlorophyll a | SW | SM 10200 H (mod) | 4.1 |  | mg/m3 | 0.1 |  | 2014-06-09 |  | 1M | 1 | RS-CT-01 | 5
CH514edd | CH514-2 | RS-CT-01-4M | 2014-05-27 | Total Phosphorus | SW | QC 10-115-01-4-B | 11 |  | µg/L | 2 | 8 | 2014-05-29 |  | 4M | 4 | RS-CT-01 | 5
CH514edd | CH514-2 | RS-CT-01-4M | 2014-05-27 | Orthophosphate as P | SW | QC 10-115-01-1-T | 4 | J | µg/L | 2 | 8 | 2014-05-28 |  | 4M | 4 | RS-CT-01 | 5
CH514edd | CH514-3 | RS-CT-01-7M | 2014-05-27 | Total Phosphorus | SW | QC 10-115-01-4-B | 19 |  | µg/L | 2 | 8 | 2014-05-29 |  | 7M | 7 | RS-CT-01 | 5
CH514edd | CH514-3 | RS-CT-01-7M | 2014-05-27 | Orthophosphate as P | SW | QC 10-115-01-1-T | 2 | J | µg/L | 2 | 8 | 2014-05-28 |  | 7M | 7 | RS-CT-01 | 5
CH514edd | CH514-4 | RS-CT-01-10M | 2014-05-27 | Total Phosphorus | SW | QC 10-115-01-4-B | 15 |  | µg/L | 2 | 8 | 2014-05-29 |  | 10M | 10 | RS-CT-01 | 5
CH514edd | CH514-4 | RS-CT-01-10M | 2014-05-27 | Orthophosphate as P | SW | QC 10-115-01-1-T | 4 | J | µg/L | 2 | 8 | 2014-05-28 |  | 10M | 10 | RS-CT-01 | 5
CH514edd | CH514-5 | RS-CT-01-13M | 2014-05-27 | Total Phosphorus | SW | QC 10-115-01-4-B | 12 |  | µg/L | 2 | 8 | 2014-05-29 |  | 13M | 13 | RS-CT-01 | 5
CH514edd | CH514-5 | RS-CT-01-13M | 2014-05-27 | Orthophosphate as P | SW | QC 10-115-01-1-T | 5 | J | µg/L | 2 | 8 | 2014-05-28 |  | 13M | 13 | RS-CT-01 | 5
CH514edd | CH514-6 | RS-CT-01-17M | 2014-05-27 | Total Phosphorus | SW | QC 10-115-01-4-B | 15 |  | µg/L | 2 | 8 | 2014-05-29 |  | 17M | 17 | RS-CT-01 | 5
CH514edd | CH514-6 | RS-CT-01-17M | 2014-05-27 | Total Dissolved Phosphorus | SW | QC 10-115-01-4-B | 8 | J | µg/L | 2 | 8 | 2014-05-29 |  | 17M | 17 | RS-CT-01 | 5
CH514edd | CH514-6 | RS-CT-01-17M | 2014-05-27 | Orthophosphate as P | SW | QC 10-115-01-1-T | 6 | J | µg/L | 2 | 8 | 2014-05-28 |  | 17M | 17 | RS-CT-01 | 5
CH514edd | CH514-6 | RS-CT-01-17M | 2014-05-27 | Nitrate+Nitrite as N | SW | QC 10-107-04-1-C | 25 |  | µg/L | 2 | 8 | 2014-05-28 |  | 17M | 17 | RS-CT-01 | 5
CH514edd | CH514-6 | RS-CT-01-17M | 2014-05-27 | Ammonia as N | SW | QC 10-107-06-2-A | 84 |  | µg/L | 5 | 35 | 2014-06-04 |  | 17M | 17 | RS-CT-01 | 5
CH514edd | CH514-7 | RS-CT-02-1M | 2014-05-27 | Total Phosphorus | SW | QC 10-115-01-4-B | 28 |  | µg/L | 2 | 8 | 2014-05-29 |  | 1M | 1 | RS-CT-02 | 5
CH514edd | CH514-7 | RS-CT-02-1M | 2014-05-27 | Orthophosphate as P | SW | QC 10-115-01-1-T | 3 | J | µg/L | 2 | 8 | 2014-05-28 |  | 1M | 1 | RS-CT-02 | 5
CH514edd | CH514-7 | RS-CT-02-1M | 2014-05-27 | Nitrate+Nitrite as N | SW | QC 10-107-04-1-C | 3 | J | µg/L | 2 | 8 | 2014-05-28 |  | 1M | 1 | RS-CT-02 | 5
CH514edd | CH514-7 | RS-CT-02-1M | 2014-05-27 | Ammonia as N | SW | QC 10-107-06-2-A | 17 | J | µg/L | 5 | 35 | 2014-06-04 |  | 1M | 1 | RS-CT-02 | 5
CH514edd | CH514-7 | RS-CT-02-1M | 2014-05-27 | Chlorophyll a | SW | SM 10200 H (mod) | 4.4 |  | mg/m3 | 0.1 |  | 2014-06-09 |  | 1M | 1 | RS-CT-02 | 5
CH514edd | CH514-7 | RS-CT-02-1M | 2014-05-27 | Chlorophyll a | SW | SM 10200 H (mod) | 4.8 |  | mg/m3 | 0.1 |  | 2014-06-09 |  | 1M | 1 | RS-CT-02 | 5
CH514edd | CH514-8 | RS-CT-02-7M | 2014-05-27 | Total Phosphorus | SW | QC 10-115-01-4-B | 46 |  | µg/L | 2 | 8 | 2014-05-29 |  | 7M | 7 | RS-CT-02 | 5
CH514edd | CH514-8 | RS-CT-02-7M | 2014-05-27 | Orthophosphate as P | SW | QC 10-115-01-1-T | 4 | J | µg/L | 2 | 8 | 2014-05-28 |  | 7M | 7 | RS-CT-02 | 5
CH514edd | CH514-8 | RS-CT-02-7M | 2014-05-27 | Nitrate+Nitrite as N | SW | QC 10-107-04-1-C | 19 |  | µg/L | 2 | 8 | 2014-05-28 |  | 7M | 7 | RS-CT-02 | 5
CH514edd | CH514-8 | RS-CT-02-7M | 2014-05-27 | Ammonia as N | SW | QC 10-107-06-2-A | 45 |  | µg/L | 5 | 35 | 2014-06-04 |  | 7M | 7 | RS-CT-02 | 5
CH514edd | CH514-9 | RS-CT-03-1M | 2014-05-27 | Total Phosphorus | SW | QC 10-115-01-4-B | 20 |  | µg/L | 2 | 8 | 2014-05-29 |  | 1M | 1 | RS-CT-03 | 5
CH514edd | CH514-9 | RS-CT-03-1M | 2014-05-27 | Orthophosphate as P | SW | QC 10-115-01-1-T | 4 | J | µg/L | 2 | 8 | 2014-05-28 |  | 1M | 1 | RS-CT-03 | 5
CH514edd | CH514-9 | RS-CT-03-1M | 2014-05-27 | Nitrate+Nitrite as N | SW | QC 10-107-04-1-C | 36 |  | µg/L | 2 | 8 | 2014-05-28 |  | 1M | 1 | RS-CT-03 | 5
CH514edd | CH514-9 | RS-CT-03-1M | 2014-05-27 | Ammonia as N | SW | QC 10-107-06-2-A | 25 | J | µg/L | 5 | 35 | 2014-06-04 |  | 1M | 1 | RS-CT-03 | 5
CH514edd | CH514-9 | RS-CT-03-1M | 2014-05-27 | Chlorophyll a | SW | SM 10200 H (mod) | 7.7 |  | mg/m3 | 0.1 |  | 2014-06-09 |  | 1M | 1 | RS-CT-03 | 5
CH514edd | CH514-9 | RS-CT-03-1M | 2014-05-27 | Chlorophyll a | SW | SM 10200 H (mod) | 7 |  | mg/m3 | 0.1 |  | 2014-06-09 |  | 1M | 1 | RS-CT-03 | 5
CH514edd | CH514-10 | RS-CT-03-4M | 2014-05-27 | Total Phosphorus | SW | QC 10-115-01-4-B | 63 |  | µg/L | 2 | 8 | 2014-05-29 |  | 4M | 4 | RS-CT-03 | 5
CH514edd | CH514-10 | RS-CT-03-4M | 2014-05-27 | Orthophosphate as P | SW | QC 10-115-01-1-T | 12 |  | µg/L | 2 | 8 | 2014-05-28 |  | 4M | 4 | RS-CT-03 | 5
CH514edd | CH514-10 | RS-CT-03-4M | 2014-05-27 | Nitrate+Nitrite as N | SW | QC 10-107-04-1-C | 189 |  | µg/L | 2 | 8 | 2014-05-28 |  | 4M | 4 | RS-CT-03 | 5
CH514edd | CH514-10 | RS-CT-03-4M | 2014-05-27 | Ammonia as N | SW | QC 10-107-06-2-A | 78 |  | µg/L | 5 | 35 | 2014-06-04 |  | 4M | 4 | RS-CT-03 | 5
CH514edd | 5000 ppb std. | Lab QA | 2014-06-04 | Ammonia as N | CCS | QC 10-107-06-2-A | 4712 |  | µg/L | 5 | 35 | 2014-06-04 | 5000 |  |  | Lab QA | 6
CH514edd | 5000 ppb std. | Lab QA | 2014-06-04 | Ammonia as N | CCS | QC 10-107-06-2-A | 4746 |  | µg/L | 5 | 35 | 2014-06-04 | 5000 |  |  | Lab QA | 6
CH514edd | 5000 ppb std. | Lab QA | 2014-06-04 | Ammonia as N | CCS | QC 10-107-06-2-A | 4825 |  | µg/L | 5 | 35 | 2014-06-04 | 5000 |  |  | Lab QA | 6
CH514edd | 5000 ppb std. | Lab QA | 2014-06-04 | Ammonia as N | CCS | QC 10-107-06-2-A | 4917 |  | µg/L | 5 | 35 | 2014-06-04 | 5000 |  |  | Lab QA | 6
CH514edd | 2000 ppb std. | Lab QA | 2014-06-04 | Ammonia as N | CCS | QC 10-107-06-2-A | 1901 |  | µg/L | 5 | 35 | 2014-06-04 | 2000 |  |  | Lab QA | 6
CH514edd | 2000 ppb std. | Lab QA | 2014-06-04 | Ammonia as N | CCS | QC 10-107-06-2-A | 1938 |  | µg/L | 5 | 35 | 2014-06-04 | 2000 |  |  | Lab QA | 6
CH514edd | 2000 ppb std. | Lab QA | 2014-06-04 | Ammonia as N | CCS | QC 10-107-06-2-A | 1938 |  | µg/L | 5 | 35 | 2014-06-04 | 2000 |  |  | Lab QA | 6
CH514edd | 2000 ppb std. | Lab QA | 2014-06-04 | Ammonia as N | CCS | QC 10-107-06-2-A | 1989 |  | µg/L | 5 | 35 | 2014-06-04 | 2000 |  |  | Lab QA | 6
CH514edd | DI Blank | Lab QA | 2014-06-04 | Ammonia as N | DIBlank | QC 10-107-06-2-A |  | U | µg/L | 5 | 35 | 2014-06-04 | 0 |  |  | Lab QA | 6
CH514edd | DI Blank | Lab QA | 2014-06-04 | Ammonia as N | DIBlank | QC 10-107-06-2-A | 8 | J | µg/L | 5 | 35 | 2014-06-04 | 0 |  |  | Lab QA | 6
CH514edd | DI Blank | Lab QA | 2014-06-04 | Ammonia as N | DIBlank | QC 10-107-06-2-A |  | U | µg/L | 5 | 35 | 2014-06-04 | 0 |  |  | Lab QA | 6
CH514edd | DI Blank | Lab QA | 2014-06-04 | Ammonia as N | DIBlank | QC 10-107-06-2-A | 7 | J | µg/L | 5 | 35 | 2014-06-04 | 0 |  |  | Lab QA | 6
CH514edd | CH514-7 | RS-CT-02-1M | 2014-05-27 | Ammonia as N | spike | QC 10-107-06-2-A | 125 |  | µg/L | 5 | 35 | 2014-06-04 | 117 | 1M | 1 | RS-CT-02 | 5
CH514edd | 2000 ppb std. | Lab QA | 2014-05-28 | Nitrate+Nitrite as N | CCS | QC 10-107-04-1-C | 1951 |  | µg/L | 2 | 8 | 2014-05-28 | 2000 |  |  | Lab QA | 5
CH514edd | 2000 ppb std. | Lab QA | 2014-05-28 | Nitrate+Nitrite as N | CCS | QC 10-107-04-1-C | 1951 |  | µg/L | 2 | 8 | 2014-05-28 | 2000 |  |  | Lab QA | 5
CH514edd | 2000 ppb std. | Lab QA | 2014-05-28 | Nitrate+Nitrite as N | CCS | QC 10-107-04-1-C | 1951 |  | µg/L | 2 | 8 | 2014-05-28 | 2000 |  |  | Lab QA | 5
CH514edd | 1000 ppb std. | Lab QA | 2014-05-28 | Nitrate+Nitrite as N | CCS | QC 10-107-04-1-C | 1008 |  | µg/L | 2 | 8 | 2014-05-28 | 1000 |  |  | Lab QA | 5
CH514edd | 1000 ppb std. | Lab QA | 2014-05-28 | Nitrate+Nitrite as N | CCS | QC 10-107-04-1-C | 1007 |  | µg/L | 2 | 8 | 2014-05-28 | 1000 |  |  | Lab QA | 5
CH514edd | 1000 ppb std. | Lab QA | 2014-05-28 | Nitrate+Nitrite as N | CCS | QC 10-107-04-1-C | 1013 |  | µg/L | 2 | 8 | 2014-05-28 | 1000 |  |  | Lab QA | 5
CH514edd | DI Blank | Lab QA | 2014-05-28 | Nitrate+Nitrite as N | DIBlank | QC 10-107-04-1-C | 2 | J | µg/L | 2 | 8 | 2014-05-28 | 0 |  |  | Lab QA | 5
CH514edd | DI Blank | Lab QA | 2014-05-28 | Nitrate+Nitrite as N | DIBlank | QC 10-107-04-1-C | 2 | J | µg/L | 2 | 8 | 2014-05-28 | 0 |  |  | Lab QA | 5
CH514edd | DI Blank | Lab QA | 2014-05-28 | Nitrate+Nitrite as N | DIBlank | QC 10-107-04-1-C |  | U | µg/L | 2 | 8 | 2014-05-28 | 0 |  |  | Lab QA | 5
CH514edd | CH514-10 | RS-CT-03-4M | 2014-05-27 | Nitrate+Nitrite as N | spike | QC 10-107-04-1-C | 1229 |  | µg/L | 2 | 8 | 2014-05-28 | 1189 | 4M | 4 | RS-CT-03 | 5
CH514edd | 1000 ppb std. | Lab QA | 2014-05-28 | Orthophosphate as P | CCS | QC 10-115-01-1-T | 986 |  | µg/L | 2 | 8 | 2014-05-28 | 1000 |  |  | Lab QA | 5
CH514edd | 1000 ppb std. | Lab QA | 2014-05-28 | Orthophosphate as P | CCS | QC 10-115-01-1-T | 999 |  | µg/L | 2 | 8 | 2014-05-28 | 1000 |  |  | Lab QA | 5
CH514edd | 1000 ppb std. | Lab QA | 2014-05-28 | Orthophosphate as P | CCS | QC 10-115-01-1-T | 1001 |  | µg/L | 2 | 8 | 2014-05-28 | 1000 |  |  | Lab QA | 5
CH514edd | 500 ppb std. | Lab QA | 2014-05-28 | Orthophosphate as P | CCS | QC 10-115-01-1-T | 502 |  | µg/L | 2 | 8 | 2014-05-28 | 500 |  |  | Lab QA | 5
CH514edd | 500 ppb std. | Lab QA | 2014-05-28 | Orthophosphate as P | CCS | QC 10-115-01-1-T | 503 |  | µg/L | 2 | 8 | 2014-05-28 | 500 |  |  | Lab QA | 5
CH514edd | 500 ppb std. | Lab QA | 2014-05-28 | Orthophosphate as P | CCS | QC 10-115-01-1-T | 503 |  | µg/L | 2 | 8 | 2014-05-28 | 500 |  |  | Lab QA | 5
CH514edd | DI Blank | Lab QA | 2014-05-28 | Orthophosphate as P | DIBlank | QC 10-115-01-1-T |  | U | µg/L | 2 | 8 | 2014-05-28 | 0 |  |  | Lab QA | 5
CH514edd | DI Blank | Lab QA | 2014-05-28 | Orthophosphate as P | DIBlank | QC 10-115-01-1-T |  | U | µg/L | 2 | 8 | 2014-05-28 | 0 |  |  | Lab QA | 5
CH514edd | DI Blank | Lab QA | 2014-05-28 | Orthophosphate as P | DIBlank | QC 10-115-01-1-T |  | U | µg/L | 2 | 8 | 2014-05-28 | 0 |  |  | Lab QA | 5
CH514edd | CH514-10 | RS-CT-03-4M | 2014-05-27 | Orthophosphate as P | spike | QC 10-115-01-1-T | 110 |  | µg/L | 2 | 8 | 2014-05-28 | 112 | 4M | 4 | RS-CT-03 | 5
CH514edd | 1000 ppb std. | Lab QA | 2014-05-29 | Total Dissolved Phosphorus | CCS | QC 10-115-01-4-B | 1006 |  | µg/L | 2 | 8 | 2014-05-29 | 1000 |  |  | Lab QA | 5
CH514edd | 1000 ppb std. | Lab QA | 2014-05-29 | Total Dissolved Phosphorus | CCS | QC 10-115-01-4-B | 1015 |  | µg/L | 2 | 8 | 2014-05-29 | 1000 |  |  | Lab QA | 5
CH514edd | 500 ppb std. | Lab QA | 2014-05-29 | Total Dissolved Phosphorus | CCS | QC 10-115-01-4-B | 514 |  | µg/L | 2 | 8 | 2014-05-29 | 500 |  |  | Lab QA | 5
CH514edd | 500 ppb std. | Lab QA | 2014-05-29 | Total Dissolved Phosphorus | CCS | QC 10-115-01-4-B | 517 |  | µg/L | 2 | 8 | 2014-05-29 | 500 |  |  | Lab QA | 5
CH514edd | DI Blank | Lab QA | 2014-05-29 | Total Dissolved Phosphorus | DIBlank | QC 10-115-01-4-B |  | U | µg/L | 2 | 8 | 2014-05-29 | 0 |  |  | Lab QA | 5
CH514edd | DI Blank | Lab QA | 2014-05-29 | Total Dissolved Phosphorus | DIBlank | QC 10-115-01-4-B |  | U | µg/L | 2 | 8 | 2014-05-29 | 0 |  |  | Lab QA | 5
CH514edd | CH514-1 | RS-CT-01-1M | 2014-05-27 | Total Dissolved Phosphorus | spike | QC 10-115-01-4-B | 106 |  | µg/L | 2 | 8 | 2014-05-29 | 103 | 1M | 1 | RS-CT-01 | 5
CH514edd | 1000 ppb std. | Lab QA | 2014-05-29 | Total Phosphorus | CCS | QC 10-115-01-4-B | 1015 |  | µg/L | 2 | 8 | 2014-05-29 | 1000 |  |  | Lab QA | 5
CH514edd | 1000 ppb std. | Lab QA | 2014-05-29 | Total Phosphorus | CCS | QC 10-115-01-4-B | 1035 |  | µg/L | 2 | 8 | 2014-05-29 | 1000 |  |  | Lab QA | 5
CH514edd | 1000 ppb std. | Lab QA | 2014-05-29 | Total Phosphorus | CCS | QC 10-115-01-4-B | 1016 |  | µg/L | 2 | 8 | 2014-05-29 | 1000 |  |  | Lab QA | 5
CH514edd | 1000 ppb std. | Lab QA | 2014-05-29 | Total Phosphorus | CCS | QC 10-115-01-4-B | 1022 |  | µg/L | 2 | 8 | 2014-05-29 | 1000 |  |  | Lab QA | 5
CH514edd | 500 ppb std. | Lab QA | 2014-05-29 | Total Phosphorus | CCS | QC 10-115-01-4-B | 517 |  | µg/L | 2 | 8 | 2014-05-29 | 500 |  |  | Lab QA | 5
CH514edd | 500 ppb std. | Lab QA | 2014-05-29 | Total Phosphorus | CCS | QC 10-115-01-4-B | 530 |  | µg/L | 2 | 8 | 2014-05-29 | 500 |  |  | Lab QA | 5
CH514edd | 500 ppb std. | Lab QA | 2014-05-29 | Total Phosphorus | CCS | QC 10-115-01-4-B | 516 |  | µg/L | 2 | 8 | 2014-05-29 | 500 |  |  | Lab QA | 5
CH514edd | 500 ppb std. | Lab QA | 2014-05-29 | Total Phosphorus | CCS | QC 10-115-01-4-B | 525 |  | µg/L | 2 | 8 | 2014-05-29 | 500 |  |  | Lab QA | 5
CH514edd | DI Blank | Lab QA | 2014-05-29 | Total Phosphorus | DIBlank | QC 10-115-01-4-B |  | U | µg/L | 2 | 8 | 2014-05-29 | 0 |  |  | Lab QA | 5
CH514edd | DI Blank | Lab QA | 2014-05-29 | Total Phosphorus | DIBlank | QC 10-115-01-4-B |  | U | µg/L | 2 | 8 | 2014-05-29 | 0 |  |  | Lab QA | 5
CH514edd | DI Blank | Lab QA | 2014-05-29 | Total Phosphorus | DIBlank | QC 10-115-01-4-B |  | U | µg/L | 2 | 8 | 2014-05-29 | 0 |  |  | Lab QA | 5
CH514edd | DI Blank | Lab QA | 2014-05-29 | Total Phosphorus | DIBlank | QC 10-115-01-4-B |  | U | µg/L | 2 | 8 | 2014-05-29 | 0 |  |  | Lab QA | 5
CH514edd | CH514-4 | RS-CT-01-10M | 2014-05-27 | Total Phosphorus | spike | QC 10-115-01-4-B | 118 |  | µg/L | 2 | 8 | 2014-05-29 | 115 | 10M | 10 | RS-CT-01 | 5
CH614Cedd | CH614C-1 | RS-CT-03-1M | 2014-06-24 | Total Phosphorus | SW | QC 10-115-01-4-B | 8 | J | µg/L | 2 | 8 | 2014-07-08 |  | 1M | 1 | RS-CT-03 | 6
CH614Cedd | CH614C-1 | RS-CT-03-1M | 2014-06-24 | Orthophosphate as P | SW | QC 10-115-01-1-T |  | U | µg/L | 2 | 8 | 2014-06-25 |  | 1M | 1 | RS-CT-03 | 6
CH614Cedd | CH614C-1 | RS-CT-03-1M | 2014-06-24 | Nitrate+Nitrite as N | SW | QC 10-107-04-1-C | 8 | J | µg/L | 2 | 8 | 2014-06-25 |  | 1M | 1 | RS-CT-03 | 6
CH614Cedd | CH614C-1 | RS-CT-03-1M | 2014-06-24 | Ammonia as N | SW | QC 10-107-06-2-A | 24 | J | µg/L | 5 | 35 | 2014-06-27 |  | 1M | 1 | RS-CT-03 | 6
CH614Cedd | CH614C-1 | RS-CT-03-1M | 2014-06-24 | Chlorophyll a | SW | SM 10200 H (mod) | 1.8 |  | mg/m3 | 0.1 |  | 2014-07-01 |  | 1M | 1 | RS-CT-03 | 6
CH614Cedd | CH614C-1 | RS-CT-03-1M | 2014-06-24 | Chlorophyll a | SW | SM 10200 H (mod) | 1.8 |  | mg/m3 | 0.1 |  | 2014-07-01 |  | 1M | 1 | RS-CT-03 | 6
CH614Cedd | CH614C-2 | RS-CT-03-3M | 2014-06-24 | Total Phosphorus | SW | QC 10-115-01-4-B | 13 |  | µg/L | 2 | 8 | 2014-07-08 |  | 3M | 3 | RS-CT-03 | 6
CH614Cedd | CH614C-2 | RS-CT-03-3M | 2014-06-24 | Orthophosphate as P | SW | QC 10-115-01-1-T | 3 | J | µg/L | 2 | 8 | 2014-06-25 |  | 3M | 3 | RS-CT-03 | 6
CH614Cedd | CH614C-3 | RS-CT-03-5M | 2014-06-24 | Total Phosphorus | SW | QC 10-115-01-4-B | 22 |  | µg/L | 2 | 8 | 2014-07-08 |  | 5M | 5 | RS-CT-03 | 6
CH614Cedd | CH614C-3 | RS-CT-03-5M | 2014-06-24 | Orthophosphate as P | SW | QC 10-115-01-1-T |  | U | µg/L | 2 | 8 | 2014-06-25 |  | 5M | 5 | RS-CT-03 | 6
CH614Cedd | CH614C-3 | RS-CT-03-5M | 2014-06-24 | Nitrate+Nitrite as N | SW | QC 10-107-04-1-C | 11 |  | µg/L | 2 | 8 | 2014-06-25 |  | 5M | 5 | RS-CT-03 | 6
CH614Cedd | CH614C-3 | RS-CT-03-5M | 2014-06-24 | Ammonia as N | SW | QC 10-107-06-2-A | 23 | J | µg/L | 5 | 35 | 2014-06-27 |  | 5M | 5 | RS-CT-03 | 6
CH614Cedd | CH614C-4 | RS-CT-01-1M | 2014-06-24 | Total Phosphorus | SW | QC 10-115-01-4-B | 19 |  | µg/L | 2 | 8 | 2014-07-08 |  | 1M | 1 | RS-CT-01 | 6
CH614Cedd | CH614C-4 | RS-CT-01-1M | 2014-06-24 | Total Dissolved Phosphorus | SW | QC 10-115-01-4-B | 3 | J | µg/L | 2 | 8 | 2014-07-08 |  | 1M | 1 | RS-CT-01 | 6
CH614Cedd | CH614C-4 | RS-CT-01-1M | 2014-06-24 | Orthophosphate as P | SW | QC 10-115-01-1-T |  | U | µg/L | 2 | 8 | 2014-06-25 |  | 1M | 1 | RS-CT-01 | 6
CH614Cedd | CH614C-4 | RS-CT-01-1M | 2014-06-24 | Nitrate+Nitrite as N | SW | QC 10-107-04-1-C | 5 | J | µg/L | 2 | 8 | 2014-06-25 |  | 1M | 1 | RS-CT-01 | 6
CH614Cedd | CH614C-4 | RS-CT-01-1M | 2014-06-24 | Ammonia as N | SW | QC 10-107-06-2-A | 20 | J | µg/L | 5 | 35 | 2014-06-27 |  | 1M | 1 | RS-CT-01 | 6
CH614Cedd | CH614C-4 | RS-CT-01-1M | 2014-06-24 | Chlorophyll a | SW | SM 10200 H (mod) | 2.7 |  | mg/m3 | 0.1 |  | 2014-07-01 |  | 1M | 1 | RS-CT-01 | 6
CH614Cedd | CH614C-4 | RS-CT-01-1M | 2014-06-24 | Chlorophyll a | SW | SM 10200 H (mod) | 2.4 |  | mg/m3 | 0.1 |  | 2014-07-01 |  | 1M | 1 | RS-CT-01 | 6
CH614Cedd | CH614C-5 | RS-CT-01-4M | 2014-06-24 | Total Phosphorus | SW | QC 10-115-01-4-B | 13 |  | µg/L | 2 | 8 | 2014-07-08 |  | 4M | 4 | RS-CT-01 | 6
CH614Cedd | CH614C-5 | RS-CT-01-4M | 2014-06-24 | Orthophosphate as P | SW | QC 10-115-01-1-T | 3 | J | µg/L | 2 | 8 | 2014-06-25 |  | 4M | 4 | RS-CT-01 | 6
CH614Cedd | CH614C-6 | RS-CT-01-7M | 2014-06-24 | Total Phosphorus | SW | QC 10-115-01-4-B | 13 |  | µg/L | 2 | 8 | 2014-07-08 |  | 7M | 7 | RS-CT-01 | 6
CH614Cedd | CH614C-6 | RS-CT-01-7M | 2014-06-24 | Orthophosphate as P | SW | QC 10-115-01-1-T | 3 | J | µg/L | 2 | 8 | 2014-06-25 |  | 7M | 7 | RS-CT-01 | 6
CH614Cedd | CH614C-7 | RS-CT-01-11M | 2014-06-24 | Total Phosphorus | SW | QC 10-115-01-4-B | 18 |  | µg/L | 2 | 8 | 2014-07-08 |  | 11M | 11 | RS-CT-01 | 6
CH614Cedd | CH614C-7 | RS-CT-01-11M | 2014-06-24 | Orthophosphate as P | SW | QC 10-115-01-1-T | 4 | J | µg/L | 2 | 8 | 2014-06-25 |  | 11M | 11 | RS-CT-01 | 6
CH614Cedd | CH614C-8 | RS-CT-01-15M | 2014-06-24 | Total Phosphorus | SW | QC 10-115-01-4-B | 21 |  | µg/L | 2 | 8 | 2014-07-08 |  | 15M | 15 | RS-CT-01 | 6
CH614Cedd | CH614C-8 | RS-CT-01-15M | 2014-06-24 | Total Dissolved Phosphorus | SW | QC 10-115-01-4-B | 10 |  | µg/L | 2 | 8 | 2014-07-08 |  | 15M | 15 | RS-CT-01 | 6
CH614Cedd | CH614C-8 | RS-CT-01-15M | 2014-06-24 | Orthophosphate as P | SW | QC 10-115-01-1-T | 8 | J | µg/L | 2 | 8 | 2014-06-25 |  | 15M | 15 | RS-CT-01 | 6
CH614Cedd | CH614C-8 | RS-CT-01-15M | 2014-06-24 | Nitrate+Nitrite as N | SW | QC 10-107-04-1-C | 20 |  | µg/L | 2 | 8 | 2014-06-25 |  | 15M | 15 | RS-CT-01 | 6
CH614Cedd | CH614C-8 | RS-CT-01-15M | 2014-06-24 | Ammonia as N | SW | QC 10-107-06-2-A | 383 |  | µg/L | 5 | 35 | 2014-06-27 |  | 15M | 15 | RS-CT-01 | 6
CH614Cedd | CH614C-9 | RS-CT-02-1M | 2014-06-24 | Total Phosphorus | SW | QC 10-115-01-4-B | 28 |  | µg/L | 2 | 8 | 2014-07-08 |  | 1M | 1 | RS-CT-02 | 6
CH614Cedd | CH614C-9 | RS-CT-02-1M | 2014-06-24 | Orthophosphate as P | SW | QC 10-115-01-1-T | 2 | J | µg/L | 2 | 8 | 2014-06-25 |  | 1M | 1 | RS-CT-02 | 6
CH614Cedd | CH614C-9 | RS-CT-02-1M | 2014-06-24 | Nitrate+Nitrite as N | SW | QC 10-107-04-1-C | 7 | J | µg/L | 2 | 8 | 2014-06-25 |  | 1M | 1 | RS-CT-02 | 6
CH614Cedd | CH614C-9 | RS-CT-02-1M | 2014-06-24 | Ammonia as N | SW | QC 10-107-06-2-A | 25 | J | µg/L | 5 | 35 | 2014-06-27 |  | 1M | 1 | RS-CT-02 | 6
CH614Cedd | CH614C-9 | RS-CT-02-1M | 2014-06-24 | Chlorophyll a | SW | SM 10200 H (mod) | 5.3 |  | mg/m3 | 0.1 |  | 2014-07-01 |  | 1M | 1 | RS-CT-02 | 6
CH614Cedd | CH614C-9 | RS-CT-02-1M | 2014-06-24 | Chlorophyll a | SW | SM 10200 H (mod) | 4.7 |  | mg/m3 | 0.1 |  | 2014-07-01 |  | 1M | 1 | RS-CT-02 | 6
CH614Cedd | CH614C-10 | RS-CT-02-4M | 2014-06-24 | Total Phosphorus | SW | QC 10-115-01-4-B | 18 |  | µg/L | 2 | 8 | 2014-07-08 |  | 4M | 4 | RS-CT-02 | 6
CH614Cedd | CH614C-10 | RS-CT-02-4M | 2014-06-24 | Orthophosphate as P | SW | QC 10-115-01-1-T | 2 | J | µg/L | 2 | 8 | 2014-06-25 |  | 4M | 4 | RS-CT-02 | 6
CH614Cedd | CH614C-11 | RS-CT-02-7M | 2014-06-24 | Total Phosphorus | SW | QC 10-115-01-4-B | 7 | J | µg/L | 2 | 8 | 2014-07-08 |  | 7M | 7 | RS-CT-02 | 6
CH614Cedd | CH614C-11 | RS-CT-02-7M | 2014-06-24 | Orthophosphate as P | SW | QC 10-115-01-1-T | 3 | J | µg/L | 2 | 8 | 2014-06-25 |  | 7M | 7 | RS-CT-02 | 6
CH614Cedd | CH614C-11 | RS-CT-02-7M | 2014-06-24 | Nitrate+Nitrite as N | SW | QC 10-107-04-1-C | 27 |  | µg/L | 2 | 8 | 2014-06-25 |  | 7M | 7 | RS-CT-02 | 6
CH614Cedd | CH614C-11 | RS-CT-02-7M | 2014-06-24 | Ammonia as N | SW | QC 10-107-06-2-A | 56 |  | µg/L | 5 | 35 | 2014-06-27 |  | 7M | 7 | RS-CT-02 | 6
CH614Cedd | 5000 ppb std. | Lab QA | 2014-06-27 | Ammonia as N | CCS | QC 10-107-06-2-A | 4950 |  | µg/L | 5 | 35 | 2014-06-27 | 5000 |  |  | Lab QA | 6
CH614Cedd | 5000 ppb std. | Lab QA | 2014-06-27 | Ammonia as N | CCS | QC 10-107-06-2-A | 4951 |  | µg/L | 5 | 35 | 2014-06-27 | 5000 |  |  | Lab QA | 6
CH614Cedd | 5000 ppb std. | Lab QA | 2014-06-27 | Ammonia as N | CCS | QC 10-107-06-2-A | 4932 |  | µg/L | 5 | 35 | 2014-06-27 | 5000 |  |  | Lab QA | 6
CH614Cedd | 5000 ppb std. | Lab QA | 2014-06-27 | Ammonia as N | CCS | QC 10-107-06-2-A | 4963 |  | µg/L | 5 | 35 | 2014-06-27 | 5000 |  |  | Lab QA | 6
CH614Cedd | 5000 ppb std. | Lab QA | 2014-06-27 | Ammonia as N | CCS | QC 10-107-06-2-A | 4969 |  | µg/L | 5 | 35 | 2014-06-27 | 5000 |  |  | Lab QA | 6
CH614Cedd | 2000 ppb std. | Lab QA | 2014-06-27 | Ammonia as N | CCS | QC 10-107-06-2-A | 2028 |  | µg/L | 5 | 35 | 2014-06-27 | 2000 |  |  | Lab QA | 6
CH614Cedd | 2000 ppb std. | Lab QA | 2014-06-27 | Ammonia as N | CCS | QC 10-107-06-2-A | 2040 |  | µg/L | 5 | 35 | 2014-06-27 | 2000 |  |  | Lab QA | 6
CH614Cedd | 2000 ppb std. | Lab QA | 2014-06-27 | Ammonia as N | CCS | QC 10-107-06-2-A | 2034 |  | µg/L | 5 | 35 | 2014-06-27 | 2000 |  |  | Lab QA | 6
CH614Cedd | 2000 ppb std. | Lab QA | 2014-06-27 | Ammonia as N | CCS | QC 10-107-06-2-A | 2048 |  | µg/L | 5 | 35 | 2014-06-27 | 2000 |  |  | Lab QA | 6
CH614Cedd | 2000 ppb std. | Lab QA | 2014-06-27 | Ammonia as N | CCS | QC 10-107-06-2-A | 2051 |  | µg/L | 5 | 35 | 2014-06-27 | 2000 |  |  | Lab QA | 6
CH614Cedd | DI Blank | Lab QA | 2014-06-27 | Ammonia as N | DIBlank | QC 10-107-06-2-A |  | U | µg/L | 5 | 35 | 2014-06-27 | 0 |  |  | Lab QA | 6
CH614Cedd | DI Blank | Lab QA | 2014-06-27 | Ammonia as N | DIBlank | QC 10-107-06-2-A |  | U | µg/L | 5 | 35 | 2014-06-27 | 0 |  |  | Lab QA | 6
CH614Cedd | DI Blank | Lab QA | 2014-06-27 | Ammonia as N | DIBlank | QC 10-107-06-2-A |  | U | µg/L | 5 | 35 | 2014-06-27 | 0 |  |  | Lab QA | 6
CH614Cedd | DI Blank | Lab QA | 2014-06-27 | Ammonia as N | DIBlank | QC 10-107-06-2-A |  | U | µg/L | 5 | 35 | 2014-06-27 | 0 |  |  | Lab QA | 6
CH614Cedd | DI Blank | Lab QA | 2014-06-27 | Ammonia as N | DIBlank | QC 10-107-06-2-A |  | U | µg/L | 5 | 35 | 2014-06-27 | 0 |  |  | Lab QA | 6
CH614Cedd | CH614C-1 | RS-CT-03-1M | 2014-06-24 | Ammonia as N | spike | QC 10-107-06-2-A | 137 |  | µg/L | 5 | 35 | 2014-06-27 | 124 | 1M | 1 | RS-CT-03 | 6
CH614Cedd | 2000 ppb std. | Lab QA | 2014-06-25 | Nitrate+Nitrite as N | CCS | QC 10-107-04-1-C | 2095 |  | µg/L | 2 | 8 | 2014-06-25 | 2000 |  |  | Lab QA | 6
CH614Cedd | 2000 ppb std. | Lab QA | 2014-06-25 | Nitrate+Nitrite as N | CCS | QC 10-107-04-1-C | 2091 |  | µg/L | 2 | 8 | 2014-06-25 | 2000 |  |  | Lab QA | 6
CH614Cedd | 2000 ppb std. | Lab QA | 2014-06-25 | Nitrate+Nitrite as N | CCS | QC 10-107-04-1-C | 2085 |  | µg/L | 2 | 8 | 2014-06-25 | 2000 |  |  | Lab QA | 6
CH614Cedd | 2000 ppb std. | Lab QA | 2014-06-25 | Nitrate+Nitrite as N | CCS | QC 10-107-04-1-C | 2102 |  | µg/L | 2 | 8 | 2014-06-25 | 2000 |  |  | Lab QA | 6
CH614Cedd | 2000 ppb std. | Lab QA | 2014-06-25 | Nitrate+Nitrite as N | CCS | QC 10-107-04-1-C | 2109 |  | µg/L | 2 | 8 | 2014-06-25 | 2000 |  |  | Lab QA | 6
CH614Cedd | 1000 ppb std. | Lab QA | 2014-06-25 | Nitrate+Nitrite as N | CCS | QC 10-107-04-1-C | 1052 |  | µg/L | 2 | 8 | 2014-06-25 | 1000 |  |  | Lab QA | 6
CH614Cedd | 1000 ppb std. | Lab QA | 2014-06-25 | Nitrate+Nitrite as N | CCS | QC 10-107-04-1-C | 1047 |  | µg/L | 2 | 8 | 2014-06-25 | 1000 |  |  | Lab QA | 6
CH614Cedd | 1000 ppb std. | Lab QA | 2014-06-25 | Nitrate+Nitrite as N | CCS | QC 10-107-04-1-C | 1049 |  | µg/L | 2 | 8 | 2014-06-25 | 1000 |  |  | Lab QA | 6
CH614Cedd | 1000 ppb std. | Lab QA | 2014-06-25 | Nitrate+Nitrite as N | CCS | QC 10-107-04-1-C | 1044 |  | µg/L | 2 | 8 | 2014-06-25 | 1000 |  |  | Lab QA | 6
CH614Cedd | 1000 ppb std. | Lab QA | 2014-06-25 | Nitrate+Nitrite as N | CCS | QC 10-107-04-1-C | 1062 |  | µg/L | 2 | 8 | 2014-06-25 | 1000 |  |  | Lab QA | 6
CH614Cedd | DI Blank | Lab QA | 2014-06-25 | Nitrate+Nitrite as N | DIBlank | QC 10-107-04-1-C |  | U | µg/L | 2 | 8 | 2014-06-25 | 0 |  |  | Lab QA | 6
CH614Cedd | DI Blank | Lab QA | 2014-06-25 | Nitrate+Nitrite as N | DIBlank | QC 10-107-04-1-C | 2 | J | µg/L | 2 | 8 | 2014-06-25 | 0 |  |  | Lab QA | 6
CH614Cedd | DI Blank | Lab QA | 2014-06-25 | Nitrate+Nitrite as N | DIBlank | QC 10-107-04-1-C |  | U | µg/L | 2 | 8 | 2014-06-25 | 0 |  |  | Lab QA | 6
CH614Cedd | DI Blank | Lab QA | 2014-06-25 | Nitrate+Nitrite as N | DIBlank | QC 10-107-04-1-C |  | U | µg/L | 2 | 8 | 2014-06-25 | 0 |  |  | Lab QA | 6
CH614Cedd | DI Blank | Lab QA | 2014-06-25 | Nitrate+Nitrite as N | DIBlank | QC 10-107-04-1-C |  | U | µg/L | 2 | 8 | 2014-06-25 | 0 |  |  | Lab QA | 6
CH614Cedd | CH614C-3 | RS-CT-03-5M | 2014-06-24 | Nitrate+Nitrite as N | spike | QC 10-107-04-1-C | 1142 |  | µg/L | 2 | 8 | 2014-06-25 | 1011 | 5M | 5 | RS-CT-03 | 6
CH614Cedd | CH614C-4 | RS-CT-01-1M | 2014-06-24 | Nitrate+Nitrite as N | spike | QC 10-107-04-1-C | 1133 |  | µg/L | 2 | 8 | 2014-06-25 | 1005 | 1M | 1 | RS-CT-01 | 6
CH614Cedd | 1000 ppb std. | Lab QA | 2014-06-25 | Orthophosphate as P | CCS | QC 10-115-01-1-T | 1017 |  | µg/L | 2 | 8 | 2014-06-25 | 1000 |  |  | Lab QA | 6
CH614Cedd | 1000 ppb std. | Lab QA | 2014-06-25 | Orthophosphate as P | CCS | QC 10-115-01-1-T | 1017 |  | µg/L | 2 | 8 | 2014-06-25 | 1000 |  |  | Lab QA | 6
CH614Cedd | 1000 ppb std. | Lab QA | 2014-06-25 | Orthophosphate as P | CCS | QC 10-115-01-1-T | 1017 |  | µg/L | 2 | 8 | 2014-06-25 | 1000 |  |  | Lab QA | 6
CH614Cedd | 1000 ppb std. | Lab QA | 2014-06-25 | Orthophosphate as P | CCS | QC 10-115-01-1-T | 1022 |  | µg/L | 2 | 8 | 2014-06-25 | 1000 |  |  | Lab QA | 6
CH614Cedd | 1000 ppb std. | Lab QA | 2014-06-25 | Orthophosphate as P | CCS | QC 10-115-01-1-T | 1020 |  | µg/L | 2 | 8 | 2014-06-25 | 1000 |  |  | Lab QA | 6
CH614Cedd | 500 ppb std. | Lab QA | 2014-06-25 | Orthophosphate as P | CCS | QC 10-115-01-1-T | 514 |  | µg/L | 2 | 8 | 2014-06-25 | 500 |  |  | Lab QA | 6
CH614Cedd | 500 ppb std. | Lab QA | 2014-06-25 | Orthophosphate as P | CCS | QC 10-115-01-1-T | 513 |  | µg/L | 2 | 8 | 2014-06-25 | 500 |  |  | Lab QA | 6
CH614Cedd | 500 ppb std. | Lab QA | 2014-06-25 | Orthophosphate as P | CCS | QC 10-115-01-1-T | 514 |  | µg/L | 2 | 8 | 2014-06-25 | 500 |  |  | Lab QA | 6
CH614Cedd | 500 ppb std. | Lab QA | 2014-06-25 | Orthophosphate as P | CCS | QC 10-115-01-1-T | 517 |  | µg/L | 2 | 8 | 2014-06-25 | 500 |  |  | Lab QA | 6
CH614Cedd | 500 ppb std. | Lab QA | 2014-06-25 | Orthophosphate as P | CCS | QC 10-115-01-1-T | 516 |  | µg/L | 2 | 8 | 2014-06-25 | 500 |  |  | Lab QA | 6
CH614Cedd | DI Blank | Lab QA | 2014-06-25 | Orthophosphate as P | DIBlank | QC 10-115-01-1-T | 2 | J | µg/L | 2 | 8 | 2014-06-25 | 0 |  |  | Lab QA | 6
CH614Cedd | DI Blank | Lab QA | 2014-06-25 | Orthophosphate as P | DIBlank | QC 10-115-01-1-T |  | U | µg/L | 2 | 8 | 2014-06-25 | 0 |  |  | Lab QA | 6
CH614Cedd | DI Blank | Lab QA | 2014-06-25 | Orthophosphate as P | DIBlank | QC 10-115-01-1-T |  | U | µg/L | 2 | 8 | 2014-06-25 | 0 |  |  | Lab QA | 6
CH614Cedd | DI Blank | Lab QA | 2014-06-25 | Orthophosphate as P | DIBlank | QC 10-115-01-1-T |  | U | µg/L | 2 | 8 | 2014-06-25 | 0 |  |  | Lab QA | 6
CH614Cedd | DI Blank | Lab QA | 2014-06-25 | Orthophosphate as P | DIBlank | QC 10-115-01-1-T |  | U | µg/L | 2 | 8 | 2014-06-25 | 0 |  |  | Lab QA | 6
CH614Cedd | CH614C-3 | RS-CT-03-5M | 2014-06-24 | Orthophosphate as P | spike | QC 10-115-01-1-T | 108 |  | µg/L | 2 | 8 | 2014-06-25 | 101 | 5M | 5 | RS-CT-03 | 6
CH614Cedd | CH614C-4 | RS-CT-01-1M | 2014-06-24 | Orthophosphate as P | spike | QC 10-115-01-1-T | 108 |  | µg/L | 2 | 8 | 2014-06-25 | 101 | 1M | 1 | RS-CT-01 | 6
CH614Cedd | 1000 ppb std. | Lab QA | 2014-07-08 | Total Dissolved Phosphorus | CCS | QC 10-115-01-4-B | 1012 |  | µg/L | 2 | 8 | 2014-07-08 | 1000 |  |  | Lab QA | 7
CH614Cedd | 1000 ppb std. | Lab QA | 2014-07-08 | Total Dissolved Phosphorus | CCS | QC 10-115-01-4-B | 988 |  | µg/L | 2 | 8 | 2014-07-08 | 1000 |  |  | Lab QA | 7
CH614Cedd | 1000 ppb std. | Lab QA | 2014-07-08 | Total Dissolved Phosphorus | CCS | QC 10-115-01-4-B | 990 |  | µg/L | 2 | 8 | 2014-07-08 | 1000 |  |  | Lab QA | 7
CH614Cedd | 1000 ppb std. | Lab QA | 2014-07-08 | Total Dissolved Phosphorus | CCS | QC 10-115-01-4-B | 1031 |  | µg/L | 2 | 8 | 2014-07-08 | 1000 |  |  | Lab QA | 7
CH614Cedd | 1000 ppb std. | Lab QA | 2014-07-08 | Total Dissolved Phosphorus | CCS | QC 10-115-01-4-B | 1025 |  | µg/L | 2 | 8 | 2014-07-08 | 1000 |  |  | Lab QA | 7
CH614Cedd | 500 ppb std. | Lab QA | 2014-07-08 | Total Dissolved Phosphorus | CCS | QC 10-115-01-4-B | 542 |  | µg/L | 2 | 8 | 2014-07-08 | 500 |  |  | Lab QA | 7
CH614Cedd | 500 ppb std. | Lab QA | 2014-07-08 | Total Dissolved Phosphorus | CCS | QC 10-115-01-4-B | 538 |  | µg/L | 2 | 8 | 2014-07-08 | 500 |  |  | Lab QA | 7
CH614Cedd | 500 ppb std. | Lab QA | 2014-07-08 | Total Dissolved Phosphorus | CCS | QC 10-115-01-4-B | 539 |  | µg/L | 2 | 8 | 2014-07-08 | 500 |  |  | Lab QA | 7
CH614Cedd | 500 ppb std. | Lab QA | 2014-07-08 | Total Dissolved Phosphorus | CCS | QC 10-115-01-4-B | 542 |  | µg/L | 2 | 8 | 2014-07-08 | 500 |  |  | Lab QA | 7
CH614Cedd | 500 ppb std. | Lab QA | 2014-07-08 | Total Dissolved Phosphorus | CCS | QC 10-115-01-4-B | 541 |  | µg/L | 2 | 8 | 2014-07-08 | 500 |  |  | Lab QA | 7
CH614Cedd | DI Blank | Lab QA | 2014-07-08 | Total Dissolved Phosphorus | DIBlank | QC 10-115-01-4-B |  | U | µg/L | 2 | 8 | 2014-07-08 | 0 |  |  | Lab QA | 7
CH614Cedd | DI Blank | Lab QA | 2014-07-08 | Total Dissolved Phosphorus | DIBlank | QC 10-115-01-4-B |  | U | µg/L | 2 | 8 | 2014-07-08 | 0 |  |  | Lab QA | 7
CH614Cedd | DI Blank | Lab QA | 2014-07-08 | Total Dissolved Phosphorus | DIBlank | QC 10-115-01-4-B |  | U | µg/L | 2 | 8 | 2014-07-08 | 0 |  |  | Lab QA | 7
CH614Cedd | DI Blank | Lab QA | 2014-07-08 | Total Dissolved Phosphorus | DIBlank | QC 10-115-01-4-B |  | U | µg/L | 2 | 8 | 2014-07-08 | 0 |  |  | Lab QA | 7
CH614Cedd | DI Blank | Lab QA | 2014-07-08 | Total Dissolved Phosphorus | DIBlank | QC 10-115-01-4-B |  | U | µg/L | 2 | 8 | 2014-07-08 | 0 |  |  | Lab QA | 7
CH614Cedd | CH614C-4 | RS-CT-01-1M | 2014-06-24 | Total Dissolved Phosphorus | spike | QC 10-115-01-4-B | 105 |  | µg/L | 2 | 8 | 2014-07-08 | 103 | 1M | 1 | RS-CT-01 | 6
CH614Cedd | 1000 ppb std. | Lab QA | 2014-07-08 | Total Phosphorus | CCS | QC 10-115-01-4-B | 1010 |  | µg/L | 2 | 8 | 2014-07-08 | 1000 |  |  | Lab QA | 7
CH614Cedd | 1000 ppb std. | Lab QA | 2014-07-08 | Total Phosphorus | CCS | QC 10-115-01-4-B | 1020 |  | µg/L | 2 | 8 | 2014-07-08 | 1000 |  |  | Lab QA | 7
CH614Cedd | 1000 ppb std. | Lab QA | 2014-07-08 | Total Phosphorus | CCS | QC 10-115-01-4-B | 1015 |  | µg/L | 2 | 8 | 2014-07-08 | 1000 |  |  | Lab QA | 7
CH614Cedd | 1000 ppb std. | Lab QA | 2014-07-08 | Total Phosphorus | CCS | QC 10-115-01-4-B | 1012 |  | µg/L | 2 | 8 | 2014-07-08 | 1000 |  |  | Lab QA | 7
CH614Cedd | 1000 ppb std. | Lab QA | 2014-07-08 | Total Phosphorus | CCS | QC 10-115-01-4-B | 988 |  | µg/L | 2 | 8 | 2014-07-08 | 1000 |  |  | Lab QA | 7
CH614Cedd | 1000 ppb std. | Lab QA | 2014-07-08 | Total Phosphorus | CCS | QC 10-115-01-4-B | 990 |  | µg/L | 2 | 8 | 2014-07-08 | 1000 |  |  | Lab QA | 7
CH614Cedd | 500 ppb std. | Lab QA | 2014-07-08 | Total Phosphorus | CCS | QC 10-115-01-4-B | 540 |  | µg/L | 2 | 8 | 2014-07-08 | 500 |  |  | Lab QA | 7
CH614Cedd | 500 ppb std. | Lab QA | 2014-07-08 | Total Phosphorus | CCS | QC 10-115-01-4-B | 542 |  | µg/L | 2 | 8 | 2014-07-08 | 500 |  |  | Lab QA | 7
CH614Cedd | 500 ppb std. | Lab QA | 2014-07-08 | Total Phosphorus | CCS | QC 10-115-01-4-B | 542 |  | µg/L | 2 | 8 | 2014-07-08 | 500 |  |  | Lab QA | 7
CH614Cedd | 500 ppb std. | Lab QA | 2014-07-08 | Total Phosphorus | CCS | QC 10-115-01-4-B | 542 |  | µg/L | 2 | 8 | 2014-07-08 | 500 |  |  | Lab QA | 7
CH614Cedd | 500 ppb std. | Lab QA | 2014-07-08 | Total Phosphorus | CCS | QC 10-115-01-4-B | 538 |  | µg/L | 2 | 8 | 2014-07-08 | 500 |  |  | Lab QA | 7
CH614Cedd | 500 ppb std. | Lab QA | 2014-07-08 | Total Phosphorus | CCS | QC 10-115-01-4-B | 539 |  | µg/L | 2 | 8 | 2014-07-08 | 500 |  |  | Lab QA | 7
CH614Cedd | DI Blank | Lab QA | 2014-07-08 | Total Phosphorus | DIBlank | QC 10-115-01-4-B |  | U | µg/L | 2 | 8 | 2014-07-08 | 0 |  |  | Lab QA | 7
CH614Cedd | DI Blank | Lab QA | 2014-07-08 | Total Phosphorus | DIBlank | QC 10-115-01-4-B |  | U | µg/L | 2 | 8 | 2014-07-08 | 0 |  |  | Lab QA | 7
CH614Cedd | DI Blank | Lab QA | 2014-07-08 | Total Phosphorus | DIBlank | QC 10-115-01-4-B |  | U | µg/L | 2 | 8 | 2014-07-08 | 0 |  |  | Lab QA | 7
CH614Cedd | DI Blank | Lab QA | 2014-07-08 | Total Phosphorus | DIBlank | QC 10-115-01-4-B |  | U | µg/L | 2 | 8 | 2014-07-08 | 0 |  |  | Lab QA | 7
CH614Cedd | DI Blank | Lab QA | 2014-07-08 | Total Phosphorus | DIBlank | QC 10-115-01-4-B |  | U | µg/L | 2 | 8 | 2014-07-08 | 0 |  |  | Lab QA | 7
CH614Cedd | DI Blank | Lab QA | 2014-07-08 | Total Phosphorus | DIBlank | QC 10-115-01-4-B |  | U | µg/L | 2 | 8 | 2014-07-08 | 0 |  |  | Lab QA | 7
CH614Cedd | CH614C-5 | RS-CT-01-4M | 2014-06-24 | Total Phosphorus | spike | QC 10-115-01-4-B | 112 |  | µg/L | 2 | 8 | 2014-07-08 | 113 | 4M | 4 | RS-CT-01 | 6
CH614Cedd | CH614C-7 | RS-CT-01-11M | 2014-06-24 | Total Phosphorus | spike | QC 10-115-01-4-B | 103 |  | µg/L | 2 | 8 | 2014-07-08 | 118 | 11M | 11 | RS-CT-01 | 6
CS614Bedd | CS614B-1 | S. Platte Inflow | 2014-06-24 | Ammonia as N | SW | QC 10-107-06-2-A | 34 | J | µg/L | 5 | 35 | 2014-06-27 |  |  |  | S. Platte Inflow | 6
CS614Bedd | CS614B-1 | S. Platte Inflow | 2014-06-24 | Nitrate+Nitrite as N | SW | QC 10-107-04-1-C | 41 |  | µg/L | 2 | 8 | 2014-06-25 |  |  |  | S. Platte Inflow | 6
CS614Bedd | CS614B-1 | S. Platte Inflow | 2014-06-24 | Orthophosphate as P | SW | QC 10-115-01-1-T | 3 | J | µg/L | 2 | 8 | 2014-06-25 |  |  |  | S. Platte Inflow | 6
CS614Bedd | CS614B-1 | S. Platte Inflow | 2014-06-24 | Total Dissolved Phosphorus | SW | QC 10-115-01-4-B |  | D | µg/L | 2 | 8 |  |  |  |  | S. Platte Inflow | 6
CS614Bedd | CS614B-1 | S. Platte Inflow | 2014-06-24 | Total Phosphorus | SW | QC 10-115-01-4-B |  | D | µg/L | 2 | 8 |  |  |  |  | S. Platte Inflow | 6
CS614Bedd | CS614B-2 | Plum Creek Inflow | 2014-06-24 | Ammonia as N | SW | QC 10-107-06-2-A | 50 |  | µg/L | 5 | 35 | 2014-06-27 |  |  |  | Plum Creek Inflow | 6
CS614Bedd | CS614B-2 | Plum Creek Inflow | 2014-06-24 | Nitrate+Nitrite as N | SW | QC 10-107-04-1-C | 404 |  | µg/L | 2 | 8 | 2014-06-25 |  |  |  | Plum Creek Inflow | 6
CS614Bedd | CS614B-2 | Plum Creek Inflow | 2014-06-24 | Orthophosphate as P | SW | QC 10-115-01-1-T | 42 |  | µg/L | 2 | 8 | 2014-06-25 |  |  |  | Plum Creek Inflow | 6
CS614Bedd | CS614B-2 | Plum Creek Inflow | 2014-06-24 | Total Dissolved Phosphorus | SW | QC 10-115-01-4-B |  | D | µg/L | 2 | 8 |  |  |  |  | Plum Creek Inflow | 6
CS614Bedd | CS614B-2 | Plum Creek Inflow | 2014-06-24 | Total Phosphorus | SW | QC 10-115-01-4-B |  | D | µg/L | 2 | 8 |  |  |  |  | Plum Creek Inflow | 6
CS614Bedd | CS614B-3 | Chatfield Outflow | 2014-06-24 | Ammonia as N | SW | QC 10-107-06-2-A | 50 |  | µg/L | 5 | 35 | 2014-06-27 |  |  |  | Chatfield Outflow | 6
CS614Bedd | CS614B-3 | Chatfield Outflow | 2014-06-24 | Nitrate+Nitrite as N | SW | QC 10-107-04-1-C | 30 |  | µg/L | 2 | 8 | 2014-06-25 |  |  |  | Chatfield Outflow | 6
CS614Bedd | CS614B-3 | Chatfield Outflow | 2014-06-24 | Orthophosphate as P | SW | QC 10-115-01-1-T | 3 | J | µg/L | 2 | 8 | 2014-06-25 |  |  |  | Chatfield Outflow | 6
CS614Bedd | CS614B-3 | Chatfield Outflow | 2014-06-24 | Total Dissolved Phosphorus | SW | QC 10-115-01-4-B |  | D | µg/L | 2 | 8 |  |  |  |  | Chatfield Outflow | 6
CS614Bedd | CS614B-3 | Chatfield Outflow | 2014-06-24 | Total Phosphorus | SW | QC 10-115-01-4-B |  | D | µg/L | 2 | 8 |  |  |  |  | Chatfield Outflow | 6
CS614Bedd | 5000 ppb std. | Lab QA | 2014-06-27 | Ammonia as N | CCS | QC 10-107-06-2-A | 4953 |  | µg/L | 5 | 35 | 2014-06-27 | 5000 |  |  | Lab QA | 6
CS614Bedd | 5000 ppb std. | Lab QA | 2014-06-27 | Ammonia as N | CCS | QC 10-107-06-2-A | 4950 |  | µg/L | 5 | 35 | 2014-06-27 | 5000 |  |  | Lab QA | 6
CS614Bedd | 5000 ppb std. | Lab QA | 2014-06-27 | Ammonia as N | CCS | QC 10-107-06-2-A | 4951 |  | µg/L | 5 | 35 | 2014-06-27 | 5000 |  |  | Lab QA | 6
CS614Bedd | 5000 ppb std. | Lab QA | 2014-06-27 | Ammonia as N | CCS | QC 10-107-06-2-A | 4932 |  | µg/L | 5 | 35 | 2014-06-27 | 5000 |  |  | Lab QA | 6
CS614Bedd | 2000 ppb std. | Lab QA | 2014-06-27 | Ammonia as N | CCS | QC 10-107-06-2-A | 2035 |  | µg/L | 5 | 35 | 2014-06-27 | 2000 |  |  | Lab QA | 6
CS614Bedd | 2000 ppb std. | Lab QA | 2014-06-27 | Ammonia as N | CCS | QC 10-107-06-2-A | 2028 |  | µg/L | 5 | 35 | 2014-06-27 | 2000 |  |  | Lab QA | 6
CS614Bedd | 2000 ppb std. | Lab QA | 2014-06-27 | Ammonia as N | CCS | QC 10-107-06-2-A | 2040 |  | µg/L | 5 | 35 | 2014-06-27 | 2000 |  |  | Lab QA | 6
CS614Bedd | 2000 ppb std. | Lab QA | 2014-06-27 | Ammonia as N | CCS | QC 10-107-06-2-A | 2034 |  | µg/L | 5 | 35 | 2014-06-27 | 2000 |  |  | Lab QA | 6
CS614Bedd | DI Blank | Lab QA | 2014-06-27 | Ammonia as N | DIBlank | QC 10-107-06-2-A |  | U | µg/L | 5 | 35 | 2014-06-27 | 0 |  |  | Lab QA | 6
CS614Bedd | DI Blank | Lab QA | 2014-06-27 | Ammonia as N | DIBlank | QC 10-107-06-2-A |  | U | µg/L | 5 | 35 | 2014-06-27 | 0 |  |  | Lab QA | 6
CS614Bedd | DI Blank | Lab QA | 2014-06-27 | Ammonia as N | DIBlank | QC 10-107-06-2-A |  | U | µg/L | 5 | 35 | 2014-06-27 | 0 |  |  | Lab QA | 6
CS614Bedd | DI Blank | Lab QA | 2014-06-27 | Ammonia as N | DIBlank | QC 10-107-06-2-A |  | U | µg/L | 5 | 35 | 2014-06-27 | 0 |  |  | Lab QA | 6
CS614Bedd | CS614B-2 | Plum Creek Inflow | 2014-06-24 | Ammonia as N | spike | QC 10-107-06-2-A | 158 |  | µg/L | 5 | 35 | 2014-06-27 | 150 |  |  | Plum Creek Inflow | 6
CS614Bedd | 2000 ppb std. | Lab QA | 2014-06-25 | Nitrate+Nitrite as N | CCS | QC 10-107-04-1-C | 2095 |  | µg/L | 2 | 8 | 2014-06-25 | 2000 |  |  | Lab QA | 6
CS614Bedd | 2000 ppb std. | Lab QA | 2014-06-25 | Nitrate+Nitrite as N | CCS | QC 10-107-04-1-C | 2091 |  | µg/L | 2 | 8 | 2014-06-25 | 2000 |  |  | Lab QA | 6
CS614Bedd | 1000 ppb std. | Lab QA | 2014-06-25 | Nitrate+Nitrite as N | CCS | QC 10-107-04-1-C | 1052 |  | µg/L | 2 | 8 | 2014-06-25 | 1000 |  |  | Lab QA | 6
CS614Bedd | 1000 ppb std. | Lab QA | 2014-06-25 | Nitrate+Nitrite as N | CCS | QC 10-107-04-1-C | 1047 |  | µg/L | 2 | 8 | 2014-06-25 | 1000 |  |  | Lab QA | 6
CS614Bedd | DI Blank | Lab QA | 2014-06-25 | Nitrate+Nitrite as N | DIBlank | QC 10-107-04-1-C |  | U | µg/L | 2 | 8 | 2014-06-25 | 0 |  |  | Lab QA | 6
CS614Bedd | DI Blank | Lab QA | 2014-06-25 | Nitrate+Nitrite as N | DIBlank | QC 10-107-04-1-C | 2 | J | µg/L | 2 | 8 | 2014-06-25 | 0 |  |  | Lab QA | 6
CS614Bedd | CS614B-1 | S. Platte Inflow | 2014-06-24 | Nitrate+Nitrite as N | spike | QC 10-107-04-1-C | 1221 |  | µg/L | 2 | 8 | 2014-06-25 | 1041 |  |  | S. Platte Inflow | 6
CS614Bedd | 1000 ppb std. | Lab QA | 2014-06-25 | Orthophosphate as P | CCS | QC 10-115-01-1-T | 1017 |  | µg/L | 2 | 8 | 2014-06-25 | 1000 |  |  | Lab QA | 6
CS614Bedd | 1000 ppb std. | Lab QA | 2014-06-25 | Orthophosphate as P | CCS | QC 10-115-01-1-T | 1017 |  | µg/L | 2 | 8 | 2014-06-25 | 1000 |  |  | Lab QA | 6
CS614Bedd | 500 ppb std. | Lab QA | 2014-06-25 | Orthophosphate as P | CCS | QC 10-115-01-1-T | 514 |  | µg/L | 2 | 8 | 2014-06-25 | 500 |  |  | Lab QA | 6
CS614Bedd | 500 ppb std. | Lab QA | 2014-06-25 | Orthophosphate as P | CCS | QC 10-115-01-1-T | 513 |  | µg/L | 2 | 8 | 2014-06-25 | 500 |  |  | Lab QA | 6
CS614Bedd | DI Blank | Lab QA | 2014-06-25 | Orthophosphate as P | DIBlank | QC 10-115-01-1-T | 2 | J | µg/L | 2 | 8 | 2014-06-25 | 0 |  |  | Lab QA | 6
CS614Bedd | DI Blank | Lab QA | 2014-06-25 | Orthophosphate as P | DIBlank | QC 10-115-01-1-T |  | U | µg/L | 2 | 8 | 2014-06-25 | 0 |  |  | Lab QA | 6
CS614Bedd | CS614B-1 | S. Platte Inflow | 2014-06-24 | Orthophosphate as P | spike | QC 10-115-01-1-T | 116 |  | µg/L | 2 | 8 | 2014-06-25 | 103 |  |  | S. Platte Inflow | 6
CS614edd | CS614-1 | S. Platte Inflow | 2014-06-10 | Ammonia as N | SW | QC 10-107-06-2-A | 30 | J | µg/L | 5 | 35 | 2014-06-23 |  |  |  | S. Platte Inflow | 6
CS614edd | CS614-1 | S. Platte Inflow | 2014-06-10 | Nitrate+Nitrite as N | SW | QC 10-107-04-1-C | 50 |  | µg/L | 2 | 8 | 2014-06-11 |  |  |  | S. Platte Inflow | 6
CS614edd | CS614-1 | S. Platte Inflow | 2014-06-10 | Orthophosphate as P | SW | QC 10-115-01-1-T | 4 | J | µg/L | 2 | 8 | 2014-06-11 |  |  |  | S. Platte Inflow | 6
CS614edd | CS614-1 | S. Platte Inflow | 2014-06-10 | Total Dissolved Phosphorus | SW | QC 10-115-01-4-B |  | U | µg/L | 2 | 8 | 2014-06-19 |  |  |  | S. Platte Inflow | 6
CS614edd | CS614-1 | S. Platte Inflow | 2014-06-10 | Total Phosphorus | SW | QC 10-115-01-4-B | 13 |  | µg/L | 2 | 8 | 2014-06-19 |  |  |  | S. Platte Inflow | 6
CS614edd | CS614-2 | Plum Creek Inflow | 2014-06-10 | Ammonia as N | SW | QC 10-107-06-2-A | 108 |  | µg/L | 5 | 35 | 2014-06-23 |  |  |  | Plum Creek Inflow | 6
CS614edd | CS614-2 | Plum Creek Inflow | 2014-06-10 | Nitrate+Nitrite as N | SW | QC 10-107-04-1-C | 377 |  | µg/L | 2 | 8 | 2014-06-11 |  |  |  | Plum Creek Inflow | 6
CS614edd | CS614-2 | Plum Creek Inflow | 2014-06-10 | Orthophosphate as P | SW | QC 10-115-01-1-T | 36 |  | µg/L | 2 | 8 | 2014-06-11 |  |  |  | Plum Creek Inflow | 6
CS614edd | CS614-2 | Plum Creek Inflow | 2014-06-10 | Total Dissolved Phosphorus | SW | QC 10-115-01-4-B | 22 |  | µg/L | 2 | 8 | 2014-06-19 |  |  |  | Plum Creek Inflow | 6
CS614edd | CS614-2 | Plum Creek Inflow | 2014-06-10 | Total Phosphorus | SW | QC 10-115-01-4-B | 145 |  | µg/L | 2 | 8 | 2014-06-19 |  |  |  | Plum Creek Inflow | 6
CS614edd | CS614-3 | Chatfield Outflow | 2014-06-10 | Ammonia as N | SW | QC 10-107-06-2-A | 44 |  | µg/L | 5 | 35 | 2014-06-23 |  |  |  | Chatfield Outflow | 6
CS614edd | CS614-3 | Chatfield Outflow | 2014-06-10 | Nitrate+Nitrite as N | SW | QC 10-107-04-1-C | 29 |  | µg/L | 2 | 8 | 2014-06-11 |  |  |  | Chatfield Outflow | 6
CS614edd | CS614-3 | Chatfield Outflow | 2014-06-10 | Orthophosphate as P | SW | QC 10-115-01-1-T | 3 | J | µg/L | 2 | 8 | 2014-06-11 |  |  |  | Chatfield Outflow | 6
CS614edd | CS614-3 | Chatfield Outflow | 2014-06-10 | Total Dissolved Phosphorus | SW | QC 10-115-01-4-B | 3 | J | µg/L | 2 | 8 | 2014-06-19 |  |  |  | Chatfield Outflow | 6
CS614edd | CS614-3 | Chatfield Outflow | 2014-06-10 | Total Phosphorus | SW | QC 10-115-01-4-B | 6 | J | µg/L | 2 | 8 | 2014-06-19 |  |  |  | Chatfield Outflow | 6
CS614edd | 5000 ppb std. | Lab QA | 2014-06-23 | Ammonia as N | CCS | QC 10-107-06-2-A | 4976 |  | µg/L | 5 | 35 | 2014-06-23 | 5000 |  |  | Lab QA | 6
CS614edd | 5000 ppb std. | Lab QA | 2014-06-23 | Ammonia as N | CCS | QC 10-107-06-2-A | 4952 |  | µg/L | 5 | 35 | 2014-06-23 | 5000 |  |  | Lab QA | 6
CS614edd | 5000 ppb std. | Lab QA | 2014-06-23 | Ammonia as N | CCS | QC 10-107-06-2-A | 4886 |  | µg/L | 5 | 35 | 2014-06-23 | 5000 |  |  | Lab QA | 6
CS614edd | 5000 ppb std. | Lab QA | 2014-06-23 | Ammonia as N | CCS | QC 10-107-06-2-A | 4857 |  | µg/L | 5 | 35 | 2014-06-23 | 5000 |  |  | Lab QA | 6
CS614edd | 2000 ppb std. | Lab QA | 2014-06-23 | Ammonia as N | CCS | QC 10-107-06-2-A | 1993 |  | µg/L | 5 | 35 | 2014-06-23 | 2000 |  |  | Lab QA | 6
CS614edd | 2000 ppb std. | Lab QA | 2014-06-23 | Ammonia as N | CCS | QC 10-107-06-2-A | 1981 |  | µg/L | 5 | 35 | 2014-06-23 | 2000 |  |  | Lab QA | 6
CS614edd | 2000 ppb std. | Lab QA | 2014-06-23 | Ammonia as N | CCS | QC 10-107-06-2-A | 1956 |  | µg/L | 5 | 35 | 2014-06-23 | 2000 |  |  | Lab QA | 6
CS614edd | 2000 ppb std. | Lab QA | 2014-06-23 | Ammonia as N | CCS | QC 10-107-06-2-A | 1947 |  | µg/L | 5 | 35 | 2014-06-23 | 2000 |  |  | Lab QA | 6
CS614edd | DI Blank | Lab QA | 2014-06-23 | Ammonia as N | DIBlank | QC 10-107-06-2-A |  | U | µg/L | 5 | 35 | 2014-06-23 | 0 |  |  | Lab QA | 6
CS614edd | DI Blank | Lab QA | 2014-06-23 | Ammonia as N | DIBlank | QC 10-107-06-2-A |  | U | µg/L | 5 | 35 | 2014-06-23 | 0 |  |  | Lab QA | 6
CS614edd | DI Blank | Lab QA | 2014-06-23 | Ammonia as N | DIBlank | QC 10-107-06-2-A |  | U | µg/L | 5 | 35 | 2014-06-23 | 0 |  |  | Lab QA | 6
CS614edd | DI Blank | Lab QA | 2014-06-23 | Ammonia as N | DIBlank | QC 10-107-06-2-A |  | U | µg/L | 5 | 35 | 2014-06-23 | 0 |  |  | Lab QA | 6
CS614edd | CS614-3 | Chatfield Outflow | 2014-06-10 | Ammonia as N | spike | QC 10-107-06-2-A | 145 |  | µg/L | 5 | 35 | 2014-06-23 | 144 |  |  | Chatfield Outflow | 6
CS614edd | 2000 ppb std. | Lab QA | 2014-06-11 | Nitrate+Nitrite as N | CCS | QC 10-107-04-1-C | 2001 |  | µg/L | 2 | 8 | 2014-06-11 | 2000 |  |  | Lab QA | 6
CS614edd | 2000 ppb std. | Lab QA | 2014-06-11 | Nitrate+Nitrite as N | CCS | QC 10-107-04-1-C | 2003 |  | µg/L | 2 | 8 | 2014-06-11 | 2000 |  |  | Lab QA | 6
CS614edd | 1000 ppb std. | Lab QA | 2014-06-11 | Nitrate+Nitrite as N | CCS | QC 10-107-04-1-C | 1004 |  | µg/L | 2 | 8 | 2014-06-11 | 1000 |  |  | Lab QA | 6
CS614edd | 1000 ppb std. | Lab QA | 2014-06-11 | Nitrate+Nitrite as N | CCS | QC 10-107-04-1-C | 1008 |  | µg/L | 2 | 8 | 2014-06-11 | 1000 |  |  | Lab QA | 6
CS614edd | DI Blank | Lab QA | 2014-06-11 | Nitrate+Nitrite as N | DIBlank | QC 10-107-04-1-C |  | U | µg/L | 2 | 8 | 2014-06-11 | 0 |  |  | Lab QA | 6
CS614edd | DI Blank | Lab QA | 2014-06-11 | Nitrate+Nitrite as N | DIBlank | QC 10-107-04-1-C | 4 | J | µg/L | 2 | 8 | 2014-06-11 | 0 |  |  | Lab QA | 6
CS614edd | CS614-2 | Plum Creek Inflow | 2014-06-10 | Nitrate+Nitrite as N | spike | QC 10-107-04-1-C | 1439 |  | µg/L | 2 | 8 | 2014-06-11 | 1377 |  |  | Plum Creek Inflow | 6
CS614edd | 1000 ppb std. | Lab QA | 2014-06-11 | Orthophosphate as P | CCS | QC 10-115-01-1-T | 995 |  | µg/L | 2 | 8 | 2014-06-11 | 1000 |  |  | Lab QA | 6
CS614edd | 1000 ppb std. | Lab QA | 2014-06-11 | Orthophosphate as P | CCS | QC 10-115-01-1-T | 1000 |  | µg/L | 2 | 8 | 2014-06-11 | 1000 |  |  | Lab QA | 6
CS614edd | 500 ppb std. | Lab QA | 2014-06-11 | Orthophosphate as P | CCS | QC 10-115-01-1-T | 502 |  | µg/L | 2 | 8 | 2014-06-11 | 500 |  |  | Lab QA | 6
CS614edd | 500 ppb std. | Lab QA | 2014-06-11 | Orthophosphate as P | CCS | QC 10-115-01-1-T | 507 |  | µg/L | 2 | 8 | 2014-06-11 | 500 |  |  | Lab QA | 6
CS614edd | DI Blank | Lab QA | 2014-06-11 | Orthophosphate as P | DIBlank | QC 10-115-01-1-T |  | U | µg/L | 2 | 8 | 2014-06-11 | 0 |  |  | Lab QA | 6
CS614edd | DI Blank | Lab QA | 2014-06-11 | Orthophosphate as P | DIBlank | QC 10-115-01-1-T |  | U | µg/L | 2 | 8 | 2014-06-11 | 0 |  |  | Lab QA | 6
CS614edd | CS614-2 | Plum Creek Inflow | 2014-06-10 | Orthophosphate as P | spike | QC 10-115-01-1-T | 137 |  | µg/L | 2 | 8 | 2014-06-11 | 136 |  |  | Plum Creek Inflow | 6
CS614edd | 1000 ppb std. | Lab QA | 2014-06-19 | Total Dissolved Phosphorus | CCS | QC 10-115-01-4-B | 953 |  | µg/L | 2 | 8 | 2014-06-19 | 1000 |  |  | Lab QA | 6
CS614edd | 1000 ppb std. | Lab QA | 2014-06-19 | Total Dissolved Phosphorus | CCS | QC 10-115-01-4-B | 905 |  | µg/L | 2 | 8 | 2014-06-19 | 1000 |  |  | Lab QA | 6
CS614edd | 1000 ppb std. | Lab QA | 2014-06-19 | Total Dissolved Phosphorus | CCS | QC 10-115-01-4-B | 969 |  | µg/L | 2 | 8 | 2014-06-19 | 1000 |  |  | Lab QA | 6
CS614edd | 1000 ppb std. | Lab QA | 2014-06-19 | Total Dissolved Phosphorus | CCS | QC 10-115-01-4-B | 916 |  | µg/L | 2 | 8 | 2014-06-19 | 1000 |  |  | Lab QA | 6
CS614edd | 1000 ppb std. | Lab QA | 2014-06-19 | Total Dissolved Phosphorus | CCS | QC 10-115-01-4-B | 914 |  | µg/L | 2 | 8 | 2014-06-19 | 1000 |  |  | Lab QA | 6
CS614edd | 500 ppb std. | Lab QA | 2014-06-19 | Total Dissolved Phosphorus | CCS | QC 10-115-01-4-B | 523 |  | µg/L | 2 | 8 | 2014-06-19 | 500 |  |  | Lab QA | 6
CS614edd | 500 ppb std. | Lab QA | 2014-06-19 | Total Dissolved Phosphorus | CCS | QC 10-115-01-4-B | 514 |  | µg/L | 2 | 8 | 2014-06-19 | 500 |  |  | Lab QA | 6
CS614edd | 500 ppb std. | Lab QA | 2014-06-19 | Total Dissolved Phosphorus | CCS | QC 10-115-01-4-B | 487 |  | µg/L | 2 | 8 | 2014-06-19 | 500 |  |  | Lab QA | 6
CS614edd | 500 ppb std. | Lab QA | 2014-06-19 | Total Dissolved Phosphorus | CCS | QC 10-115-01-4-B | 475 |  | µg/L | 2 | 8 | 2014-06-19 | 500 |  |  | Lab QA | 6
CS614edd | 500 ppb std. | Lab QA | 2014-06-19 | Total Dissolved Phosphorus | CCS | QC 10-115-01-4-B | 471 |  | µg/L | 2 | 8 | 2014-06-19 | 500 |  |  | Lab QA | 6
CS614edd | DI Blank | Lab QA | 2014-06-19 | Total Dissolved Phosphorus | DIBlank | QC 10-115-01-4-B |  | U | µg/L | 2 | 8 | 2014-06-19 | 0 |  |  | Lab QA | 6
CS614edd | DI Blank | Lab QA | 2014-06-19 | Total Dissolved Phosphorus | DIBlank | QC 10-115-01-4-B |  | U | µg/L | 2 | 8 | 2014-06-19 | 0 |  |  | Lab QA | 6
CS614edd | DI Blank | Lab QA | 2014-06-19 | Total Dissolved Phosphorus | DIBlank | QC 10-115-01-4-B |  | U | µg/L | 2 | 8 | 2014-06-19 | 0 |  |  | Lab QA | 6
CS614edd | DI Blank | Lab QA | 2014-06-19 | Total Dissolved Phosphorus | DIBlank | QC 10-115-01-4-B |  | U | µg/L | 2 | 8 | 2014-06-19 | 0 |  |  | Lab QA | 6
CS614edd | DI Blank | Lab QA | 2014-06-19 | Total Dissolved Phosphorus | DIBlank | QC 10-115-01-4-B |  | U | µg/L | 2 | 8 | 2014-06-19 | 0 |  |  | Lab QA | 6
CS614edd | CS614-1 | S. Platte Inflow | 2014-06-10 | Total Dissolved Phosphorus | spike | QC 10-115-01-4-B | 98 |  | µg/L | 2 | 8 | 2014-06-19 | 101 |  |  | S. Platte Inflow | 6
CS614edd | 1000 ppb std. | Lab QA | 2014-06-19 | Total Phosphorus | CCS | QC 10-115-01-4-B | 941 |  | µg/L | 2 | 8 | 2014-06-19 | 1000 |  |  | Lab QA | 6
CS614edd | 1000 ppb std. | Lab QA | 2014-06-19 | Total Phosphorus | CCS | QC 10-115-01-4-B | 953 |  | µg/L | 2 | 8 | 2014-06-19 | 1000 |  |  | Lab QA | 6
CS614edd | 1000 ppb std. | Lab QA | 2014-06-19 | Total Phosphorus | CCS | QC 10-115-01-4-B | 905 |  | µg/L | 2 | 8 | 2014-06-19 | 1000 |  |  | Lab QA | 6
CS614edd | 500 ppb std. | Lab QA | 2014-06-19 | Total Phosphorus | CCS | QC 10-115-01-4-B | 521 |  | µg/L | 2 | 8 | 2014-06-19 | 500 |  |  | Lab QA | 6
CS614edd | 500 ppb std. | Lab QA | 2014-06-19 | Total Phosphorus | CCS | QC 10-115-01-4-B | 523 |  | µg/L | 2 | 8 | 2014-06-19 | 500 |  |  | Lab QA | 6
CS614edd | 500 ppb std. | Lab QA | 2014-06-19 | Total Phosphorus | CCS | QC 10-115-01-4-B | 514 |  | µg/L | 2 | 8 | 2014-06-19 | 500 |  |  | Lab QA | 6
CS614edd | DI Blank | Lab QA | 2014-06-19 | Total Phosphorus | DIBlank | QC 10-115-01-4-B |  | U | µg/L | 2 | 8 | 2014-06-19 | 0 |  |  | Lab QA | 6
CS614edd | DI Blank | Lab QA | 2014-06-19 | Total Phosphorus | DIBlank | QC 10-115-01-4-B |  | U | µg/L | 2 | 8 | 2014-06-19 | 0 |  |  | Lab QA | 6
CS614edd | DI Blank | Lab QA | 2014-06-19 | Total Phosphorus | DIBlank | QC 10-115-01-4-B |  | U | µg/L | 2 | 8 | 2014-06-19 | 0 |  |  | Lab QA | 6
CS614edd | CS614-1 | S. Platte Inflow | 2014-06-10 | Total Phosphorus | spike | QC 10-115-01-4-B | 95 |  | µg/L | 2 | 8 | 2014-06-19 | 113 |  |  | S. Platte Inflow | 6
CH714Bedd | CH714B-1 | RS-CH-01-1M | 2014-07-08 | Total Phosphorus | SW | QC 10-115-01-4-B | 9 |  | µg/L | 2 | 8 | 2014-07-31 |  | 1M | 1 | RS-CH-01 | 7
CH714Bedd | CH714B-1 | RS-CH-01-1M | 2014-07-08 | Orthophosphate as P | SW | QC 10-115-01-1-T | 2 | J | µg/L | 2 | 8 | 2014-07-09 |  | 1M | 1 | RS-CH-01 | 7
CH714Bedd | CH714B-1 | RS-CH-01-1M | 2014-07-08 | Nitrate+Nitrite as N | SW | QC 10-107-04-1-C | 4 | J | µg/L | 2 | 8 | 2014-07-09 |  | 1M | 1 | RS-CH-01 | 7
CH714Bedd | CH714B-1 | RS-CH-01-1M | 2014-07-08 | Ammonia as N | SW | QC 10-107-06-2-A | 14 | J | µg/L | 5 | 35 | 2014-07-16 |  | 1M | 1 | RS-CH-01 | 7
CH714Bedd | CH714B-1 | RS-CH-01-1M | 2014-07-08 | Chlorophyll a | SW | SM 10200 H (mod) | 2.9 |  | mg/m3 | 0.1 |  | 2014-07-14 |  | 1M | 1 | RS-CH-01 | 7
CH714Bedd | CH714B-1 | RS-CH-01-1M | 2014-07-08 | Chlorophyll a | SW | SM 10200 H (mod) | 2.1 |  | mg/m3 | 0.1 |  | 2014-07-14 |  | 1M | 1 | RS-CH-01 | 7
CH714Bedd | CH714B-2 | RS-CH-01-4M | 2014-07-08 | Total Phosphorus | SW | QC 10-115-01-4-B | 11 |  | µg/L | 2 | 8 | 2014-07-31 |  | 4M | 4 | RS-CH-01 | 7
CH714Bedd | CH714B-2 | RS-CH-01-4M | 2014-07-08 | Orthophosphate as P | SW | QC 10-115-01-1-T | 3 | J | µg/L | 2 | 8 | 2014-07-09 |  | 4M | 4 | RS-CH-01 | 7
CH714Bedd | CH714B-3 | RS-CH-01-7M | 2014-07-08 | Total Phosphorus | SW | QC 10-115-01-4-B | 32 |  | µg/L | 2 | 8 | 2014-07-31 |  | 7M | 7 | RS-CH-01 | 7
CH714Bedd | CH714B-3 | RS-CH-01-7M | 2014-07-08 | Orthophosphate as P | SW | QC 10-115-01-1-T | 4 | J | µg/L | 2 | 8 | 2014-07-09 |  | 7M | 7 | RS-CH-01 | 7
CH714Bedd | CH714B-4 | RS-CH-01-10M | 2014-07-08 | Total Phosphorus | SW | QC 10-115-01-4-B | 42 |  | µg/L | 2 | 8 | 2014-07-31 |  | 10M | 10 | RS-CH-01 | 7
CH714Bedd | CH714B-4 | RS-CH-01-10M | 2014-07-08 | Orthophosphate as P | SW | QC 10-115-01-1-T | 6 | J | µg/L | 2 | 8 | 2014-07-09 |  | 10M | 10 | RS-CH-01 | 7
CH714Bedd | CH714B-5 | RS-CH-01-13M | 2014-07-08 | Total Phosphorus | SW | QC 10-115-01-4-B | 11 |  | µg/L | 2 | 8 | 2014-07-31 |  | 13M | 13 | RS-CH-01 | 7
CH714Bedd | CH714B-5 | RS-CH-01-13M | 2014-07-08 | Orthophosphate as P | SW | QC 10-115-01-1-T | 8 | J | µg/L | 2 | 8 | 2014-07-09 |  | 13M | 13 | RS-CH-01 | 7
CH714Bedd | CH714B-6 | RS-CH-01-17M | 2014-07-08 | Total Phosphorus | SW | QC 10-115-01-4-B | 32 |  | µg/L | 2 | 8 | 2014-07-31 |  | 17M | 17 | RS-CH-01 | 7
CH714Bedd | CH714B-6 | RS-CH-01-17M | 2014-07-08 | Orthophosphate as P | SW | QC 10-115-01-1-T | 30 |  | µg/L | 2 | 8 | 2014-07-09 |  | 17M | 17 | RS-CH-01 | 7
CH714Bedd | CH714B-6 | RS-CH-01-17M | 2014-07-08 | Nitrate+Nitrite as N | SW | QC 10-107-04-1-C |  | U | µg/L | 2 | 8 | 2014-07-09 |  | 17M | 17 | RS-CH-01 | 7
CH714Bedd | CH714B-6 | RS-CH-01-17M | 2014-07-08 | Ammonia as N | SW | QC 10-107-06-2-A | 657 |  | µg/L | 5 | 35 | 2014-07-16 |  | 17M | 17 | RS-CH-01 | 7
CH714Bedd | CH714B-7 | RS-CH-02-1M | 2014-07-08 | Total Phosphorus | SW | QC 10-115-01-4-B | 8 | J | µg/L | 2 | 8 | 2014-07-24 |  | 1M | 1 | RS-CH-02 | 7
CH714Bedd | CH714B-7 | RS-CH-02-1M | 2014-07-08 | Orthophosphate as P | SW | QC 10-115-01-1-T | 3 | J | µg/L | 2 | 8 | 2014-07-09 |  | 1M | 1 | RS-CH-02 | 7
CH714Bedd | CH714B-7 | RS-CH-02-1M | 2014-07-08 | Nitrate+Nitrite as N | SW | QC 10-107-04-1-C | 6 | J | µg/L | 2 | 8 | 2014-07-09 |  | 1M | 1 | RS-CH-02 | 7
CH714Bedd | CH714B-7 | RS-CH-02-1M | 2014-07-08 | Ammonia as N | SW | QC 10-107-06-2-A | 27 | J | µg/L | 5 | 35 | 2014-07-16 |  | 1M | 1 | RS-CH-02 | 7
CH714Bedd | CH714B-8 | RS-CH-02-3M | 2014-07-08 | Total Phosphorus | SW | QC 10-115-01-4-B | 11 |  | µg/L | 2 | 8 | 2014-07-24 |  | 3M | 3 | RS-CH-02 | 7
CH714Bedd | CH714B-8 | RS-CH-02-3M | 2014-07-08 | Orthophosphate as P | SW | QC 10-115-01-1-T | 3 | J | µg/L | 2 | 8 | 2014-07-09 |  | 3M | 3 | RS-CH-02 | 7
CH714Bedd | CH714B-9 | RS-CH-02-6M | 2014-07-08 | Total Phosphorus | SW | QC 10-115-01-4-B |  | U | µg/L | 2 | 8 | 2014-07-24 |  | 6M | 6 | RS-CH-02 | 7
CH714Bedd | CH714B-9 | RS-CH-02-6M | 2014-07-08 | Orthophosphate as P | SW | QC 10-115-01-1-T |  | U | µg/L | 2 | 8 | 2014-07-09 |  | 6M | 6 | RS-CH-02 | 7
CH714Bedd | CH714B-9 | RS-CH-02-6M | 2014-07-08 | Nitrate+Nitrite as N | SW | QC 10-107-04-1-C | 14 |  | µg/L | 2 | 8 | 2014-07-09 |  | 6M | 6 | RS-CH-02 | 7
CH714Bedd | CH714B-9 | RS-CH-02-6M | 2014-07-08 | Ammonia as N | SW | QC 10-107-06-2-A | 33 | J | µg/L | 5 | 35 | 2014-07-16 |  | 6M | 6 | RS-CH-02 | 7
CH714Bedd | CH714B-10 | RS-CH-03-1M | 2014-07-08 | Total Phosphorus | SW | QC 10-115-01-4-B | 18 |  | µg/L | 2 | 8 | 2014-07-24 |  | 1M | 1 | RS-CH-03 | 7
CH714Bedd | CH714B-10 | RS-CH-03-1M | 2014-07-08 | Orthophosphate as P | SW | QC 10-115-01-1-T | 4 | J | µg/L | 2 | 8 | 2014-07-09 |  | 1M | 1 | RS-CH-03 | 7
CH714Bedd | CH714B-10 | RS-CH-03-1M | 2014-07-08 | Nitrate+Nitrite as N | SW | QC 10-107-04-1-C |  | U | µg/L | 2 | 8 | 2014-07-09 |  | 1M | 1 | RS-CH-03 | 7
CH714Bedd | CH714B-10 | RS-CH-03-1M | 2014-07-08 | Ammonia as N | SW | QC 10-107-06-2-A | 7 | J | µg/L | 5 | 35 | 2014-07-16 |  | 1M | 1 | RS-CH-03 | 7
CH714Bedd | CH714B-11 | RS-CH-03-4M | 2014-07-08 | Total Phosphorus | SW | QC 10-115-01-4-B | 11 |  | µg/L | 2 | 8 | 2014-07-24 |  | 4M | 4 | RS-CH-03 | 7
CH714Bedd | CH714B-11 | RS-CH-03-4M | 2014-07-08 | Orthophosphate as P | SW | QC 10-115-01-1-T | 3 | J | µg/L | 2 | 8 | 2014-07-09 |  | 4M | 4 | RS-CH-03 | 7
CH714Bedd | CH714B-11 | RS-CH-03-4M | 2014-07-08 | Nitrate+Nitrite as N | SW | QC 10-107-04-1-C |  | U | µg/L | 2 | 8 | 2014-07-09 |  | 4M | 4 | RS-CH-03 | 7
CH714Bedd | CH714B-11 | RS-CH-03-4M | 2014-07-08 | Ammonia as N | SW | QC 10-107-06-2-A | 9 | J | µg/L | 5 | 35 | 2014-07-16 |  | 4M | 4 | RS-CH-03 | 7
CH714Bedd | 5000 ppb std. | Lab QA | 2014-07-16 | Ammonia as N | CCS | QC 10-107-06-2-A | 4937 |  | µg/L | 5 | 35 | 2014-07-16 | 5000 |  |  | Lab QA | 7
CH714Bedd | 5000 ppb std. | Lab QA | 2014-07-16 | Ammonia as N | CCS | QC 10-107-06-2-A | 4958 |  | µg/L | 5 | 35 | 2014-07-16 | 5000 |  |  | Lab QA | 7
CH714Bedd | 5000 ppb std. | Lab QA | 2014-07-16 | Ammonia as N | CCS | QC 10-107-06-2-A | 4946 |  | µg/L | 5 | 35 | 2014-07-16 | 5000 |  |  | Lab QA | 7
CH714Bedd | 5000 ppb std. | Lab QA | 2014-07-16 | Ammonia as N | CCS | QC 10-107-06-2-A | 4941 |  | µg/L | 5 | 35 | 2014-07-16 | 5000 |  |  | Lab QA | 7
CH714Bedd | 2000 ppb std. | Lab QA | 2014-07-16 | Ammonia as N | CCS | QC 10-107-06-2-A | 2008 |  | µg/L | 5 | 35 | 2014-07-16 | 2000 |  |  | Lab QA | 7
CH714Bedd | 2000 ppb std. | Lab QA | 2014-07-16 | Ammonia as N | CCS | QC 10-107-06-2-A | 2009 |  | µg/L | 5 | 35 | 2014-07-16 | 2000 |  |  | Lab QA | 7
CH714Bedd | 2000 ppb std. | Lab QA | 2014-07-16 | Ammonia as N | CCS | QC 10-107-06-2-A | 2017 |  | µg/L | 5 | 35 | 2014-07-16 | 2000 |  |  | Lab QA | 7
CH714Bedd | 2000 ppb std. | Lab QA | 2014-07-16 | Ammonia as N | CCS | QC 10-107-06-2-A | 2001 |  | µg/L | 5 | 35 | 2014-07-16 | 2000 |  |  | Lab QA | 7
CH714Bedd | DI Blank | Lab QA | 2014-07-16 | Ammonia as N | DIBlank | QC 10-107-06-2-A |  | U | µg/L | 5 | 35 | 2014-07-16 | 0 |  |  | Lab QA | 7
CH714Bedd | DI Blank | Lab QA | 2014-07-16 | Ammonia as N | DIBlank | QC 10-107-06-2-A | 5 | J | µg/L | 5 | 35 | 2014-07-16 | 0 |  |  | Lab QA | 7
CH714Bedd | DI Blank | Lab QA | 2014-07-16 | Ammonia as N | DIBlank | QC 10-107-06-2-A |  | U | µg/L | 5 | 35 | 2014-07-16 | 0 |  |  | Lab QA | 7
CH714Bedd | DI Blank | Lab QA | 2014-07-16 | Ammonia as N | DIBlank | QC 10-107-06-2-A | 5 | J | µg/L | 5 | 35 | 2014-07-16 | 0 |  |  | Lab QA | 7
CH714Bedd | CH714B-6 | RS-CH-01-17M | 2014-07-08 | Ammonia as N | spike | QC 10-107-06-2-A | 758 |  | µg/L | 5 | 35 | 2014-07-16 | 757 | 17M | 17 | RS-CH-01 | 7
CH714Bedd | 2000 ppb std. | Lab QA | 2014-07-09 | Nitrate+Nitrite as N | CCS | QC 10-107-04-1-C | 2003 |  | µg/L | 2 | 8 | 2014-07-09 | 2000 |  |  | Lab QA | 7
CH714Bedd | 2000 ppb std. | Lab QA | 2014-07-09 | Nitrate+Nitrite as N | CCS | QC 10-107-04-1-C | 2003 |  | µg/L | 2 | 8 | 2014-07-09 | 2000 |  |  | Lab QA | 7
CH714Bedd | 2000 ppb std. | Lab QA | 2014-07-09 | Nitrate+Nitrite as N | CCS | QC 10-107-04-1-C | 1991 |  | µg/L | 2 | 8 | 2014-07-09 | 2000 |  |  | Lab QA | 7
CH714Bedd | 2000 ppb std. | Lab QA | 2014-07-09 | Nitrate+Nitrite as N | CCS | QC 10-107-04-1-C | 1996 |  | µg/L | 2 | 8 | 2014-07-09 | 2000 |  |  | Lab QA | 7
CH714Bedd | 2000 ppb std. | Lab QA | 2014-07-09 | Nitrate+Nitrite as N | CCS | QC 10-107-04-1-C | 2002 |  | µg/L | 2 | 8 | 2014-07-09 | 2000 |  |  | Lab QA | 7
CH714Bedd | 1000 ppb std. | Lab QA | 2014-07-09 | Nitrate+Nitrite as N | CCS | QC 10-107-04-1-C | 1023 |  | µg/L | 2 | 8 | 2014-07-09 | 1000 |  |  | Lab QA | 7
CH714Bedd | 1000 ppb std. | Lab QA | 2014-07-09 | Nitrate+Nitrite as N | CCS | QC 10-107-04-1-C | 1024 |  | µg/L | 2 | 8 | 2014-07-09 | 1000 |  |  | Lab QA | 7
CH714Bedd | 1000 ppb std. | Lab QA | 2014-07-09 | Nitrate+Nitrite as N | CCS | QC 10-107-04-1-C | 1018 |  | µg/L | 2 | 8 | 2014-07-09 | 1000 |  |  | Lab QA | 7
CH714Bedd | 1000 ppb std. | Lab QA | 2014-07-09 | Nitrate+Nitrite as N | CCS | QC 10-107-04-1-C | 1024 |  | µg/L | 2 | 8 | 2014-07-09 | 1000 |  |  | Lab QA | 7
CH714Bedd | 1000 ppb std. | Lab QA | 2014-07-09 | Nitrate+Nitrite as N | CCS | QC 10-107-04-1-C | 1023 |  | µg/L | 2 | 8 | 2014-07-09 | 1000 |  |  | Lab QA | 7
CH714Bedd | DI Blank | Lab QA | 2014-07-09 | Nitrate+Nitrite as N | DIBlank | QC 10-107-04-1-C |  | U | µg/L | 2 | 8 | 2014-07-09 | 0 |  |  | Lab QA | 7
CH714Bedd | DI Blank | Lab QA | 2014-07-09 | Nitrate+Nitrite as N | DIBlank | QC 10-107-04-1-C |  | U | µg/L | 2 | 8 | 2014-07-09 | 0 |  |  | Lab QA | 7
CH714Bedd | DI Blank | Lab QA | 2014-07-09 | Nitrate+Nitrite as N | DIBlank | QC 10-107-04-1-C |  | U | µg/L | 2 | 8 | 2014-07-09 | 0 |  |  | Lab QA | 7
CH714Bedd | DI Blank | Lab QA | 2014-07-09 | Nitrate+Nitrite as N | DIBlank | QC 10-107-04-1-C |  | U | µg/L | 2 | 8 | 2014-07-09 | 0 |  |  | Lab QA | 7
CH714Bedd | DI Blank | Lab QA | 2014-07-09 | Nitrate+Nitrite as N | DIBlank | QC 10-107-04-1-C |  | U | µg/L | 2 | 8 | 2014-07-09 | 0 |  |  | Lab QA | 7
CH714Bedd | CH714B-1 | RS-CH-01-1M | 2014-07-08 | Nitrate+Nitrite as N | spike | QC 10-107-04-1-C | 1088 |  | µg/L | 2 | 8 | 2014-07-09 | 1004 | 1M | 1 | RS-CH-01 | 7
CH714Bedd | CH714B-9 | RS-CH-02-6M | 2014-07-08 | Nitrate+Nitrite as N | spike | QC 10-107-04-1-C | 1079 |  | µg/L | 2 | 8 | 2014-07-09 | 1014 | 6M | 6 | RS-CH-02 | 7
CH714Bedd | 1000 ppb std. | Lab QA | 2014-07-09 | Orthophosphate as P | CCS | QC 10-115-01-1-T | 1000 |  | µg/L | 2 | 8 | 2014-07-09 | 1000 |  |  | Lab QA | 7
CH714Bedd | 1000 ppb std. | Lab QA | 2014-07-09 | Orthophosphate as P | CCS | QC 10-115-01-1-T | 1001 |  | µg/L | 2 | 8 | 2014-07-09 | 1000 |  |  | Lab QA | 7
CH714Bedd | 1000 ppb std. | Lab QA | 2014-07-09 | Orthophosphate as P | CCS | QC 10-115-01-1-T | 1001 |  | µg/L | 2 | 8 | 2014-07-09 | 1000 |  |  | Lab QA | 7
CH714Bedd | 1000 ppb std. | Lab QA | 2014-07-09 | Orthophosphate as P | CCS | QC 10-115-01-1-T | 1003 |  | µg/L | 2 | 8 | 2014-07-09 | 1000 |  |  | Lab QA | 7
CH714Bedd | 1000 ppb std. | Lab QA | 2014-07-09 | Orthophosphate as P | CCS | QC 10-115-01-1-T | 1005 |  | µg/L | 2 | 8 | 2014-07-09 | 1000 |  |  | Lab QA | 7
CH714Bedd | 500 ppb std. | Lab QA | 2014-07-09 | Orthophosphate as P | CCS | QC 10-115-01-1-T | 502 |  | µg/L | 2 | 8 | 2014-07-09 | 500 |  |  | Lab QA | 7
CH714Bedd | 500 ppb std. | Lab QA | 2014-07-09 | Orthophosphate as P | CCS | QC 10-115-01-1-T | 503 |  | µg/L | 2 | 8 | 2014-07-09 | 500 |  |  | Lab QA | 7
CH714Bedd | 500 ppb std. | Lab QA | 2014-07-09 | Orthophosphate as P | CCS | QC 10-115-01-1-T | 503 |  | µg/L | 2 | 8 | 2014-07-09 | 500 |  |  | Lab QA | 7
CH714Bedd | 500 ppb std. | Lab QA | 2014-07-09 | Orthophosphate as P | CCS | QC 10-115-01-1-T | 506 |  | µg/L | 2 | 8 | 2014-07-09 | 500 |  |  | Lab QA | 7
CH714Bedd | 500 ppb std. | Lab QA | 2014-07-09 | Orthophosphate as P | CCS | QC 10-115-01-1-T | 506 |  | µg/L | 2 | 8 | 2014-07-09 | 500 |  |  | Lab QA | 7
CH714Bedd | DI Blank | Lab QA | 2014-07-09 | Orthophosphate as P | DIBlank | QC 10-115-01-1-T |  | U | µg/L | 2 | 8 | 2014-07-09 | 0 |  |  | Lab QA | 7
CH714Bedd | DI Blank | Lab QA | 2014-07-09 | Orthophosphate as P | DIBlank | QC 10-115-01-1-T |  | U | µg/L | 2 | 8 | 2014-07-09 | 0 |  |  | Lab QA | 7
CH714Bedd | DI Blank | Lab QA | 2014-07-09 | Orthophosphate as P | DIBlank | QC 10-115-01-1-T | 2 | J | µg/L | 2 | 8 | 2014-07-09 | 0 |  |  | Lab QA | 7
CH714Bedd | DI Blank | Lab QA | 2014-07-09 | Orthophosphate as P | DIBlank | QC 10-115-01-1-T |  | U | µg/L | 2 | 8 | 2014-07-09 | 0 |  |  | Lab QA | 7
CH714Bedd | DI Blank | Lab QA | 2014-07-09 | Orthophosphate as P | DIBlank | QC 10-115-01-1-T | 2 | J | µg/L | 2 | 8 | 2014-07-09 | 0 |  |  | Lab QA | 7
CH714Bedd | CH714B-1 | RS-CH-01-1M | 2014-07-08 | Orthophosphate as P | spike | QC 10-115-01-1-T | 103 |  | µg/L | 2 | 8 | 2014-07-09 | 102 | 1M | 1 | RS-CH-01 | 7
CH714Bedd | CH714B-9 | RS-CH-02-6M | 2014-07-08 | Orthophosphate as P | spike | QC 10-115-01-1-T | 103 |  | µg/L | 2 | 8 | 2014-07-09 | 101 | 6M | 6 | RS-CH-02 | 7
CH714Bedd | 1000 ppb std. | Lab QA | 2014-07-24 | Total Phosphorus | CCS | QC 10-115-01-4-B | 1048 |  | µg/L | 2 | 8 | 2014-07-24 | 1000 |  |  | Lab QA | 7
CH714Bedd | 1000 ppb std. | Lab QA | 2014-07-24 | Total Phosphorus | CCS | QC 10-115-01-4-B | 1044 |  | µg/L | 2 | 8 | 2014-07-24 | 1000 |  |  | Lab QA | 7
CH714Bedd | 1000 ppb std. | Lab QA | 2014-07-24 | Total Phosphorus | CCS | QC 10-115-01-4-B | 1062 |  | µg/L | 2 | 8 | 2014-07-24 | 1000 |  |  | Lab QA | 7
CH714Bedd | 1000 ppb std. | Lab QA | 2014-07-31 | Total Phosphorus | CCS | QC 10-115-01-4-B | 1007 |  | µg/L | 2 | 8 | 2014-07-31 | 1000 |  |  | Lab QA | 7
CH714Bedd | 1000 ppb std. | Lab QA | 2014-07-31 | Total Phosphorus | CCS | QC 10-115-01-4-B | 1010 |  | µg/L | 2 | 8 | 2014-07-31 | 1000 |  |  | Lab QA | 7
CH714Bedd | 1000 ppb std. | Lab QA | 2014-07-31 | Total Phosphorus | CCS | QC 10-115-01-4-B | 1010 |  | µg/L | 2 | 8 | 2014-07-31 | 1000 |  |  | Lab QA | 7
CH714Bedd | 500 ppb std. | Lab QA | 2014-07-24 | Total Phosphorus | CCS | QC 10-115-01-4-B | 513 |  | µg/L | 2 | 8 | 2014-07-24 | 500 |  |  | Lab QA | 7
CH714Bedd | 500 ppb std. | Lab QA | 2014-07-24 | Total Phosphorus | CCS | QC 10-115-01-4-B | 514 |  | µg/L | 2 | 8 | 2014-07-24 | 500 |  |  | Lab QA | 7
CH714Bedd | 500 ppb std. | Lab QA | 2014-07-24 | Total Phosphorus | CCS | QC 10-115-01-4-B | 517 |  | µg/L | 2 | 8 | 2014-07-24 | 500 |  |  | Lab QA | 7
CH714Bedd | 500 ppb std. | Lab QA | 2014-07-31 | Total Phosphorus | CCS | QC 10-115-01-4-B | 507 |  | µg/L | 2 | 8 | 2014-07-31 | 500 |  |  | Lab QA | 7
CH714Bedd | 500 ppb std. | Lab QA | 2014-07-31 | Total Phosphorus | CCS | QC 10-115-01-4-B | 507 |  | µg/L | 2 | 8 | 2014-07-31 | 500 |  |  | Lab QA | 7
CH714Bedd | 500 ppb std. | Lab QA | 2014-07-31 | Total Phosphorus | CCS | QC 10-115-01-4-B | 507 |  | µg/L | 2 | 8 | 2014-07-31 | 500 |  |  | Lab QA | 7
CH714Bedd | DI Blank | Lab QA | 2014-07-24 | Total Phosphorus | DIBlank | QC 10-115-01-4-B | 2 | J | µg/L | 2 | 8 | 2014-07-24 | 0 |  |  | Lab QA | 7
CH714Bedd | DI Blank | Lab QA | 2014-07-24 | Total Phosphorus | DIBlank | QC 10-115-01-4-B | 2 | J | µg/L | 2 | 8 | 2014-07-24 | 0 |  |  | Lab QA | 7
CH714Bedd | DI Blank | Lab QA | 2014-07-24 | Total Phosphorus | DIBlank | QC 10-115-01-4-B | 4 | J | µg/L | 2 | 8 | 2014-07-24 | 0 |  |  | Lab QA | 7
CH714Bedd | DI Blank | Lab QA | 2014-07-31 | Total Phosphorus | DIBlank | QC 10-115-01-4-B |  | U | µg/L | 2 | 8 | 2014-07-31 | 0 |  |  | Lab QA | 7
CH714Bedd | DI Blank | Lab QA | 2014-07-31 | Total Phosphorus | DIBlank | QC 10-115-01-4-B |  | U | µg/L | 2 | 8 | 2014-07-31 | 0 |  |  | Lab QA | 7
CH714Bedd | DI Blank | Lab QA | 2014-07-31 | Total Phosphorus | DIBlank | QC 10-115-01-4-B |  | U | µg/L | 2 | 8 | 2014-07-31 | 0 |  |  | Lab QA | 7
CH714Bedd | CH714B-5 | RS-CH-01-13M | 2014-07-08 | Total Phosphorus | spike | QC 10-115-01-4-B | 150 |  | µg/L | 2 | 8 | 2014-07-24 | 155 | 13M | 13 | RS-CH-01 | 7
CH714Bedd | CH714B-10 | RS-CH-03-1M | 2014-07-08 | Total Phosphorus | spike | QC 10-115-01-4-B | 117 |  | µg/L | 2 | 8 | 2014-07-24 | 118 | 1M | 1 | RS-CH-03 | 7
CH714Cedd | CH714C-1 | RS-CT-01-1M | 2014-07-22 | Total Phosphorus | SW | QC 10-115-01-4-B | 7 | J | µg/L | 2 | 8 | 2014-08-05 |  | 1M | 1 | RS-CT-01 | 7
CH714Cedd | CH714C-1 | RS-CT-01-1M | 2014-07-22 | Total Dissolved Phosphorus | SW | QC 10-115-01-4-B |  | U | µg/L | 2 | 8 | 2014-08-05 |  | 1M | 1 | RS-CT-01 | 7
CH714Cedd | CH714C-1 | RS-CT-01-1M | 2014-07-22 | Orthophosphate as P | SW | QC 10-115-01-1-T |  | U | µg/L | 2 | 8 | 2014-07-23 |  | 1M | 1 | RS-CT-01 | 7
CH714Cedd | CH714C-1 | RS-CT-01-1M | 2014-07-22 | Nitrate+Nitrite as N | SW | QC 10-107-04-1-C | 9 |  | µg/L | 2 | 8 | 2014-07-23 |  | 1M | 1 | RS-CT-01 | 7
CH714Cedd | CH714C-1 | RS-CT-01-1M | 2014-07-22 | Ammonia as N | SW | QC 10-107-06-2-A | 16 | J | µg/L | 5 | 35 | 2014-07-25 |  | 1M | 1 | RS-CT-01 | 7
CH714Cedd | CH714C-1 | RS-CT-01-1M | 2014-07-22 | Chlorophyll a | SW | SM 10200 H (mod) | 2.4 |  | mg/m3 | 0.1 |  | 2014-08-07 |  | 1M | 1 | RS-CT-01 | 7
CH714Cedd | CH714C-1 | RS-CT-01-1M | 2014-07-22 | Chlorophyll a | SW | SM 10200 H (mod) | 2.4 |  | mg/m3 | 0.1 |  | 2014-08-07 |  | 1M | 1 | RS-CT-01 | 7
CH714Cedd | CH714C-2 | RS-CT-01-4M | 2014-07-22 | Total Phosphorus | SW | QC 10-115-01-4-B | 12 |  | µg/L | 2 | 8 | 2014-08-05 |  | 4M | 4 | RS-CT-01 | 7
CH714Cedd | CH714C-2 | RS-CT-01-4M | 2014-07-22 | Orthophosphate as P | SW | QC 10-115-01-1-T |  | U | µg/L | 2 | 8 | 2014-07-23 |  | 4M | 4 | RS-CT-01 | 7
CH714Cedd | CH714C-3 | RS-CT-01-8M | 2014-07-22 | Total Phosphorus | SW | QC 10-115-01-4-B | 7 | J | µg/L | 2 | 8 | 2014-08-05 |  | 8M | 8 | RS-CT-01 | 7
CH714Cedd | CH714C-3 | RS-CT-01-8M | 2014-07-22 | Total Dissolved Phosphorus | SW | QC 10-115-01-4-B | 3 | J | µg/L | 2 | 8 | 2014-08-05 |  | 8M | 8 | RS-CT-01 | 7
CH714Cedd | CH714C-3 | RS-CT-01-8M | 2014-07-22 | Orthophosphate as P | SW | QC 10-115-01-1-T | 3 | J | µg/L | 2 | 8 | 2014-07-23 |  | 8M | 8 | RS-CT-01 | 7
CH714Cedd | CH714C-3 | RS-CT-01-8M | 2014-07-22 | Nitrate+Nitrite as N | SW | QC 10-107-04-1-C | 35 |  | µg/L | 2 | 8 | 2014-07-23 |  | 8M | 8 | RS-CT-01 | 7
CH714Cedd | CH714C-3 | RS-CT-01-8M | 2014-07-22 | Ammonia as N | SW | QC 10-107-06-2-A | 54 |  | µg/L | 5 | 35 | 2014-07-25 |  | 8M | 8 | RS-CT-01 | 7
CH714Cedd | CH714C-4 | RS-CT-02-1M | 2014-07-22 | Total Phosphorus | SW | QC 10-115-01-4-B | 8 | J | µg/L | 2 | 8 | 2014-08-05 |  | 1M | 1 | RS-CT-02 | 7
CH714Cedd | CH714C-4 | RS-CT-02-1M | 2014-07-22 | Orthophosphate as P | SW | QC 10-115-01-1-T | 3 | J | µg/L | 2 | 8 | 2014-07-23 |  | 1M | 1 | RS-CT-02 | 7
CH714Cedd | CH714C-4 | RS-CT-02-1M | 2014-07-22 | Nitrate+Nitrite as N | SW | QC 10-107-04-1-C | 8 | J | µg/L | 2 | 8 | 2014-07-23 |  | 1M | 1 | RS-CT-02 | 7
CH714Cedd | CH714C-4 | RS-CT-02-1M | 2014-07-22 | Ammonia as N | SW | QC 10-107-06-2-A | 24 | J | µg/L | 5 | 35 | 2014-07-25 |  | 1M | 1 | RS-CT-02 | 7
CH714Cedd | CH714C-4 | RS-CT-02-1M | 2014-07-22 | Chlorophyll a | SW | SM 10200 H (mod) | 2.7 |  | mg/m3 | 0.1 |  | 2014-08-07 |  | 1M | 1 | RS-CT-02 | 7
CH714Cedd | CH714C-4 | RS-CT-02-1M | 2014-07-22 | Chlorophyll a | SW | SM 10200 H (mod) | 2.4 |  | mg/m3 | 0.1 |  | 2014-08-07 |  | 1M | 1 | RS-CT-02 | 7
CH714Cedd | CH714C-5 | RS-CT-02-4M | 2014-07-22 | Total Phosphorus | SW | QC 10-115-01-4-B | 14 |  | µg/L | 2 | 8 | 2014-08-05 |  | 4M | 4 | RS-CT-02 | 7
CH714Cedd | CH714C-5 | RS-CT-02-4M | 2014-07-22 | Orthophosphate as P | SW | QC 10-115-01-1-T |  | U | µg/L | 2 | 8 | 2014-07-23 |  | 4M | 4 | RS-CT-02 | 7
CH714Cedd | CH714C-6 | RS-CT-02-6M | 2014-07-22 | Total Phosphorus | SW | QC 10-115-01-4-B | 11 |  | µg/L | 2 | 8 | 2014-08-05 |  | 6M | 6 | RS-CT-02 | 7
CH714Cedd | CH714C-6 | RS-CT-02-6M | 2014-07-22 | Orthophosphate as P | SW | QC 10-115-01-1-T | 3 | J | µg/L | 2 | 8 | 2014-07-23 |  | 6M | 6 | RS-CT-02 | 7
CH714Cedd | CH714C-6 | RS-CT-02-6M | 2014-07-22 | Nitrate+Nitrite as N | SW | QC 10-107-04-1-C | 24 |  | µg/L | 2 | 8 | 2014-07-23 |  | 6M | 6 | RS-CT-02 | 7
CH714Cedd | CH714C-6 | RS-CT-02-6M | 2014-07-22 | Ammonia as N | SW | QC 10-107-06-2-A | 29 | J | µg/L | 5 | 35 | 2014-07-25 |  | 6M | 6 | RS-CT-02 | 7
CH714Cedd | CH714C-7 | RS-CT-03-1M | 2014-07-22 | Total Phosphorus | SW | QC 10-115-01-4-B | 12 |  | µg/L | 2 | 8 | 2014-08-05 |  | 1M | 1 | RS-CT-03 | 7
CH714Cedd | CH714C-7 | RS-CT-03-1M | 2014-07-22 | Orthophosphate as P | SW | QC 10-115-01-1-T | 2 | J | µg/L | 2 | 8 | 2014-07-23 |  | 1M | 1 | RS-CT-03 | 7
CH714Cedd | CH714C-7 | RS-CT-03-1M | 2014-07-22 | Nitrate+Nitrite as N | SW | QC 10-107-04-1-C | 11 |  | µg/L | 2 | 8 | 2014-07-23 |  | 1M | 1 | RS-CT-03 | 7
CH714Cedd | CH714C-7 | RS-CT-03-1M | 2014-07-22 | Ammonia as N | SW | QC 10-107-06-2-A | 34 | J | µg/L | 5 | 35 | 2014-07-25 |  | 1M | 1 | RS-CT-03 | 7
CH714Cedd | CH714C-7 | RS-CT-03-1M | 2014-07-22 | Chlorophyll a | SW | SM 10200 H (mod) | 4.1 |  | mg/m3 | 0.1 |  | 2014-08-07 |  | 1M | 1 | RS-CT-03 | 7
CH714Cedd | CH714C-7 | RS-CT-03-1M | 2014-07-22 | Chlorophyll a | SW | SM 10200 H (mod) | 4.1 |  | mg/m3 | 0.1 |  | 2014-08-07 |  | 1M | 1 | RS-CT-03 | 7
CH714Cedd | CH714C-8 | RS-CT-03-3M | 2014-07-22 | Total Phosphorus | SW | QC 10-115-01-4-B | 15 |  | µg/L | 2 | 8 | 2014-08-05 |  | 3M | 3 | RS-CT-03 | 7
CH714Cedd | CH714C-8 | RS-CT-03-3M | 2014-07-22 | Orthophosphate as P | SW | QC 10-115-01-1-T | 3 | J | µg/L | 2 | 8 | 2014-07-23 |  | 3M | 3 | RS-CT-03 | 7
CH714Cedd | CH714C-8 | RS-CT-03-3M | 2014-07-22 | Nitrate+Nitrite as N | SW | QC 10-107-04-1-C | 15 |  | µg/L | 2 | 8 | 2014-07-23 |  | 3M | 3 | RS-CT-03 | 7
CH714Cedd | CH714C-8 | RS-CT-03-3M | 2014-07-22 | Ammonia as N | SW | QC 10-107-06-2-A | 45 |  | µg/L | 5 | 35 | 2014-07-25 |  | 3M | 3 | RS-CT-03 | 7
CH714Cedd | 5000 ppb std. | Lab QA | 2014-07-25 | Ammonia as N | CCS | QC 10-107-06-2-A | 4743 |  | µg/L | 5 | 35 | 2014-07-25 | 5000 |  |  | Lab QA | 7
CH714Cedd | 5000 ppb std. | Lab QA | 2014-07-25 | Ammonia as N | CCS | QC 10-107-06-2-A | 4703 |  | µg/L | 5 | 35 | 2014-07-25 | 5000 |  |  | Lab QA | 7
CH714Cedd | 5000 ppb std. | Lab QA | 2014-07-25 | Ammonia as N | CCS | QC 10-107-06-2-A | 4776 |  | µg/L | 5 | 35 | 2014-07-25 | 5000 |  |  | Lab QA | 7
CH714Cedd | 2000 ppb std. | Lab QA | 2014-07-25 | Ammonia as N | CCS | QC 10-107-06-2-A | 1917 |  | µg/L | 5 | 35 | 2014-07-25 | 2000 |  |  | Lab QA | 7
CH714Cedd | 2000 ppb std. | Lab QA | 2014-07-25 | Ammonia as N | CCS | QC 10-107-06-2-A | 1890 |  | µg/L | 5 | 35 | 2014-07-25 | 2000 |  |  | Lab QA | 7
CH714Cedd | 2000 ppb std. | Lab QA | 2014-07-25 | Ammonia as N | CCS | QC 10-107-06-2-A | 1928 |  | µg/L | 5 | 35 | 2014-07-25 | 2000 |  |  | Lab QA | 7
CH714Cedd | DI Blank | Lab QA | 2014-07-25 | Ammonia as N | DIBlank | QC 10-107-06-2-A | 8 | J | µg/L | 5 | 35 | 2014-07-25 | 0 |  |  | Lab QA | 7
CH714Cedd | DI Blank | Lab QA | 2014-07-25 | Ammonia as N | DIBlank | QC 10-107-06-2-A | 8 | J | µg/L | 5 | 35 | 2014-07-25 | 0 |  |  | Lab QA | 7
CH714Cedd | DI Blank | Lab QA | 2014-07-25 | Ammonia as N | DIBlank | QC 10-107-06-2-A | 6 | J | µg/L | 5 | 35 | 2014-07-25 | 0 |  |  | Lab QA | 7
CH714Cedd | CH714C-1 | RS-CT-01-1M | 2014-07-22 | Ammonia as N | spike | QC 10-107-06-2-A | 122 |  | µg/L | 5 | 35 | 2014-07-25 | 116 | 1M | 1 | RS-CT-01 | 7
CH714Cedd | 2000 ppb std. | Lab QA | 2014-07-23 | Nitrate+Nitrite as N | CCS | QC 10-107-04-1-C | 1978 |  | µg/L | 2 | 8 | 2014-07-23 | 2000 |  |  | Lab QA | 7
CH714Cedd | 2000 ppb std. | Lab QA | 2014-07-23 | Nitrate+Nitrite as N | CCS | QC 10-107-04-1-C | 1988 |  | µg/L | 2 | 8 | 2014-07-23 | 2000 |  |  | Lab QA | 7
CH714Cedd | 2000 ppb std. | Lab QA | 2014-07-23 | Nitrate+Nitrite as N | CCS | QC 10-107-04-1-C | 1992 |  | µg/L | 2 | 8 | 2014-07-23 | 2000 |  |  | Lab QA | 7
CH714Cedd | 2000 ppb std. | Lab QA | 2014-07-23 | Nitrate+Nitrite as N | CCS | QC 10-107-04-1-C | 1984 |  | µg/L | 2 | 8 | 2014-07-23 | 2000 |  |  | Lab QA | 7
CH714Cedd | 2000 ppb std. | Lab QA | 2014-07-23 | Nitrate+Nitrite as N | CCS | QC 10-107-04-1-C | 1980 |  | µg/L | 2 | 8 | 2014-07-23 | 2000 |  |  | Lab QA | 7
CH714Cedd | 1000 ppb std. | Lab QA | 2014-07-23 | Nitrate+Nitrite as N | CCS | QC 10-107-04-1-C | 1026 |  | µg/L | 2 | 8 | 2014-07-23 | 1000 |  |  | Lab QA | 7
CH714Cedd | 1000 ppb std. | Lab QA | 2014-07-23 | Nitrate+Nitrite as N | CCS | QC 10-107-04-1-C | 1031 |  | µg/L | 2 | 8 | 2014-07-23 | 1000 |  |  | Lab QA | 7
CH714Cedd | 1000 ppb std. | Lab QA | 2014-07-23 | Nitrate+Nitrite as N | CCS | QC 10-107-04-1-C | 1031 |  | µg/L | 2 | 8 | 2014-07-23 | 1000 |  |  | Lab QA | 7
CH714Cedd | 1000 ppb std. | Lab QA | 2014-07-23 | Nitrate+Nitrite as N | CCS | QC 10-107-04-1-C | 1026 |  | µg/L | 2 | 8 | 2014-07-23 | 1000 |  |  | Lab QA | 7
CH714Cedd | 1000 ppb std. | Lab QA | 2014-07-23 | Nitrate+Nitrite as N | CCS | QC 10-107-04-1-C | 1025 |  | µg/L | 2 | 8 | 2014-07-23 | 1000 |  |  | Lab QA | 7
CH714Cedd | DI Blank | Lab QA | 2014-07-23 | Nitrate+Nitrite as N | DIBlank | QC 10-107-04-1-C | 2 | J | µg/L | 2 | 8 | 2014-07-23 | 0 |  |  | Lab QA | 7
CH714Cedd | DI Blank | Lab QA | 2014-07-23 | Nitrate+Nitrite as N | DIBlank | QC 10-107-04-1-C | 3 | J | µg/L | 2 | 8 | 2014-07-23 | 0 |  |  | Lab QA | 7
CH714Cedd | DI Blank | Lab QA | 2014-07-23 | Nitrate+Nitrite as N | DIBlank | QC 10-107-04-1-C | 2 | J | µg/L | 2 | 8 | 2014-07-23 | 0 |  |  | Lab QA | 7
CH714Cedd | DI Blank | Lab QA | 2014-07-23 | Nitrate+Nitrite as N | DIBlank | QC 10-107-04-1-C | 3 | J | µg/L | 2 | 8 | 2014-07-23 | 0 |  |  | Lab QA | 7
CH714Cedd | DI Blank | Lab QA | 2014-07-23 | Nitrate+Nitrite as N | DIBlank | QC 10-107-04-1-C | 2 | J | µg/L | 2 | 8 | 2014-07-23 | 0 |  |  | Lab QA | 7
CH714Cedd | CH714C-3 | RS-CT-01-8M | 2014-07-22 | Nitrate+Nitrite as N | spike | QC 10-107-04-1-C | 1045 |  | µg/L | 2 | 8 | 2014-07-23 | 1035 | 8M | 8 | RS-CT-01 | 7
CH714Cedd | 1000 ppb std. | Lab QA | 2014-07-23 | Orthophosphate as P | CCS | QC 10-115-01-1-T | 1013 |  | µg/L | 2 | 8 | 2014-07-23 | 1000 |  |  | Lab QA | 7
CH714Cedd | 1000 ppb std. | Lab QA | 2014-07-23 | Orthophosphate as P | CCS | QC 10-115-01-1-T | 1016 |  | µg/L | 2 | 8 | 2014-07-23 | 1000 |  |  | Lab QA | 7
CH714Cedd | 1000 ppb std. | Lab QA | 2014-07-23 | Orthophosphate as P | CCS | QC 10-115-01-1-T | 1022 |  | µg/L | 2 | 8 | 2014-07-23 | 1000 |  |  | Lab QA | 7
CH714Cedd | 1000 ppb std. | Lab QA | 2014-07-23 | Orthophosphate as P | CCS | QC 10-115-01-1-T | 1023 |  | µg/L | 2 | 8 | 2014-07-23 | 1000 |  |  | Lab QA | 7
CH714Cedd | 1000 ppb std. | Lab QA | 2014-07-23 | Orthophosphate as P | CCS | QC 10-115-01-1-T | 1021 |  | µg/L | 2 | 8 | 2014-07-23 | 1000 |  |  | Lab QA | 7
CH714Cedd | 500 ppb std. | Lab QA | 2014-07-23 | Orthophosphate as P | CCS | QC 10-115-01-1-T | 512 |  | µg/L | 2 | 8 | 2014-07-23 | 500 |  |  | Lab QA | 7
CH714Cedd | 500 ppb std. | Lab QA | 2014-07-23 | Orthophosphate as P | CCS | QC 10-115-01-1-T | 511 |  | µg/L | 2 | 8 | 2014-07-23 | 500 |  |  | Lab QA | 7
CH714Cedd | 500 ppb std. | Lab QA | 2014-07-23 | Orthophosphate as P | CCS | QC 10-115-01-1-T | 514 |  | µg/L | 2 | 8 | 2014-07-23 | 500 |  |  | Lab QA | 7
CH714Cedd | 500 ppb std. | Lab QA | 2014-07-23 | Orthophosphate as P | CCS | QC 10-115-01-1-T | 515 |  | µg/L | 2 | 8 | 2014-07-23 | 500 |  |  | Lab QA | 7
CH714Cedd | 500 ppb std. | Lab QA | 2014-07-23 | Orthophosphate as P | CCS | QC 10-115-01-1-T | 516 |  | µg/L | 2 | 8 | 2014-07-23 | 500 |  |  | Lab QA | 7
CH714Cedd | DI Blank | Lab QA | 2014-07-23 | Orthophosphate as P | DIBlank | QC 10-115-01-1-T |  | U | µg/L | 2 | 8 | 2014-07-23 | 0 |  |  | Lab QA | 7
CH714Cedd | DI Blank | Lab QA | 2014-07-23 | Orthophosphate as P | DIBlank | QC 10-115-01-1-T |  | U | µg/L | 2 | 8 | 2014-07-23 | 0 |  |  | Lab QA | 7
CH714Cedd | DI Blank | Lab QA | 2014-07-23 | Orthophosphate as P | DIBlank | QC 10-115-01-1-T |  | U | µg/L | 2 | 8 | 2014-07-23 | 0 |  |  | Lab QA | 7
CH714Cedd | DI Blank | Lab QA | 2014-07-23 | Orthophosphate as P | DIBlank | QC 10-115-01-1-T |  | U | µg/L | 2 | 8 | 2014-07-23 | 0 |  |  | Lab QA | 7
CH714Cedd | DI Blank | Lab QA | 2014-07-23 | Orthophosphate as P | DIBlank | QC 10-115-01-1-T |  | U | µg/L | 2 | 8 | 2014-07-23 | 0 |  |  | Lab QA | 7
CH714Cedd | CH714C-3 | RS-CT-01-8M | 2014-07-22 | Orthophosphate as P | spike | QC 10-115-01-1-T | 103 |  | µg/L | 2 | 8 | 2014-07-23 | 103 | 8M | 8 | RS-CT-01 | 7
CH714Cedd | 1000 ppb std. | Lab QA | 2014-08-05 | Total Dissolved Phosphorus | CCS | QC 10-115-01-4-B | 997 |  | µg/L | 2 | 8 | 2014-08-05 | 1000 |  |  | Lab QA | 8
CH714Cedd | 1000 ppb std. | Lab QA | 2014-08-05 | Total Dissolved Phosphorus | CCS | QC 10-115-01-4-B | 993 |  | µg/L | 2 | 8 | 2014-08-05 | 1000 |  |  | Lab QA | 8
CH714Cedd | 1000 ppb std. | Lab QA | 2014-08-05 | Total Dissolved Phosphorus | CCS | QC 10-115-01-4-B | 994 |  | µg/L | 2 | 8 | 2014-08-05 | 1000 |  |  | Lab QA | 8
CH714Cedd | 500 ppb std. | Lab QA | 2014-08-05 | Total Dissolved Phosphorus | CCS | QC 10-115-01-4-B | 489 |  | µg/L | 2 | 8 | 2014-08-05 | 500 |  |  | Lab QA | 8
CH714Cedd | 500 ppb std. | Lab QA | 2014-08-05 | Total Dissolved Phosphorus | CCS | QC 10-115-01-4-B | 489 |  | µg/L | 2 | 8 | 2014-08-05 | 500 |  |  | Lab QA | 8
CH714Cedd | 500 ppb std. | Lab QA | 2014-08-05 | Total Dissolved Phosphorus | CCS | QC 10-115-01-4-B | 489 |  | µg/L | 2 | 8 | 2014-08-05 | 500 |  |  | Lab QA | 8
CH714Cedd | DI Blank | Lab QA | 2014-08-05 | Total Dissolved Phosphorus | DIBlank | QC 10-115-01-4-B |  | U | µg/L | 2 | 8 | 2014-08-05 | 0 |  |  | Lab QA | 8
CH714Cedd | DI Blank | Lab QA | 2014-08-05 | Total Dissolved Phosphorus | DIBlank | QC 10-115-01-4-B |  | U | µg/L | 2 | 8 | 2014-08-05 | 0 |  |  | Lab QA | 8
CH714Cedd | DI Blank | Lab QA | 2014-08-05 | Total Dissolved Phosphorus | DIBlank | QC 10-115-01-4-B |  | U | µg/L | 2 | 8 | 2014-08-05 | 0 |  |  | Lab QA | 8
CH714Cedd | CH714C-1 | RS-CT-01-1M | 2014-07-22 | Total Dissolved Phosphorus | spike | QC 10-115-01-4-B | 111 |  | µg/L | 2 | 8 | 2014-08-05 | 101 | 1M | 1 | RS-CT-01 | 7
CH714Cedd | 1000 ppb std. | Lab QA | 2014-08-05 | Total Phosphorus | CCS | QC 10-115-01-4-B | 997 |  | µg/L | 2 | 8 | 2014-08-05 | 1000 |  |  | Lab QA | 8
CH714Cedd | 1000 ppb std. | Lab QA | 2014-08-05 | Total Phosphorus | CCS | QC 10-115-01-4-B | 993 |  | µg/L | 2 | 8 | 2014-08-05 | 1000 |  |  | Lab QA | 8
CH714Cedd | 1000 ppb std. | Lab QA | 2014-08-05 | Total Phosphorus | CCS | QC 10-115-01-4-B | 994 |  | µg/L | 2 | 8 | 2014-08-05 | 1000 |  |  | Lab QA | 8
CH714Cedd | 1000 ppb std. | Lab QA | 2014-08-05 | Total Phosphorus | CCS | QC 10-115-01-4-B | 1000 |  | µg/L | 2 | 8 | 2014-08-05 | 1000 |  |  | Lab QA | 8
CH714Cedd | 500 ppb std. | Lab QA | 2014-08-05 | Total Phosphorus | CCS | QC 10-115-01-4-B | 489 |  | µg/L | 2 | 8 | 2014-08-05 | 500 |  |  | Lab QA | 8
CH714Cedd | 500 ppb std. | Lab QA | 2014-08-05 | Total Phosphorus | CCS | QC 10-115-01-4-B | 489 |  | µg/L | 2 | 8 | 2014-08-05 | 500 |  |  | Lab QA | 8
CH714Cedd | 500 ppb std. | Lab QA | 2014-08-05 | Total Phosphorus | CCS | QC 10-115-01-4-B | 489 |  | µg/L | 2 | 8 | 2014-08-05 | 500 |  |  | Lab QA | 8
CH714Cedd | 500 ppb std. | Lab QA | 2014-08-05 | Total Phosphorus | CCS | QC 10-115-01-4-B | 487 |  | µg/L | 2 | 8 | 2014-08-05 | 500 |  |  | Lab QA | 8
CH714Cedd | DI Blank | Lab QA | 2014-08-05 | Total Phosphorus | DIBlank | QC 10-115-01-4-B |  | U | µg/L | 2 | 8 | 2014-08-05 | 0 |  |  | Lab QA | 8
CH714Cedd | DI Blank | Lab QA | 2014-08-05 | Total Phosphorus | DIBlank | QC 10-115-01-4-B |  | U | µg/L | 2 | 8 | 2014-08-05 | 0 |  |  | Lab QA | 8
CH714Cedd | DI Blank | Lab QA | 2014-08-05 | Total Phosphorus | DIBlank | QC 10-115-01-4-B |  | U | µg/L | 2 | 8 | 2014-08-05 | 0 |  |  | Lab QA | 8
CH714Cedd | DI Blank | Lab QA | 2014-08-05 | Total Phosphorus | DIBlank | QC 10-115-01-4-B |  | U | µg/L | 2 | 8 | 2014-08-05 | 0 |  |  | Lab QA | 8
CH714Cedd | CH714C-2 | RS-CT-01-4M | 2014-07-22 | Total Phosphorus | spike | QC 10-115-01-4-B | 120 |  | µg/L | 2 | 8 | 2014-08-05 | 112 | 4M | 4 | RS-CT-01 | 7
CS714Bedd | CS714B-1 | S. Platte Inflow | 2014-07-22 | Ammonia as N | SW | QC 10-107-06-2-A | 18 | J | µg/L | 5 | 35 | 2014-07-25 |  |  |  | S. Platte Inflow | 7
CS714Bedd | CS714B-1 | S. Platte Inflow | 2014-07-22 | Nitrate+Nitrite as N | SW | QC 10-107-04-1-C | 47 |  | µg/L | 2 | 8 | 2014-07-23 |  |  |  | S. Platte Inflow | 7
CS714Bedd | CS714B-1 | S. Platte Inflow | 2014-07-22 | Orthophosphate as P | SW | QC 10-115-01-1-T | 4 | J | µg/L | 2 | 8 | 2014-07-23 |  |  |  | S. Platte Inflow | 7
CS714Bedd | CS714B-1 | S. Platte Inflow | 2014-07-22 | Total Dissolved Phosphorus | SW | QC 10-115-01-4-B | 5 | J | µg/L | 2 | 8 | 2014-07-31 |  |  |  | S. Platte Inflow | 7
CS714Bedd | CS714B-1 | S. Platte Inflow | 2014-07-22 | Total Phosphorus | SW | QC 10-115-01-4-B | 12 |  | µg/L | 2 | 8 | 2014-07-31 |  |  |  | S. Platte Inflow | 7
CS714Bedd | CS714B-2 | Plum Creek Inflow | 2014-07-22 | Ammonia as N | SW | QC 10-107-06-2-A | 50 |  | µg/L | 5 | 35 | 2014-07-25 |  |  |  | Plum Creek Inflow | 7
CS714Bedd | CS714B-2 | Plum Creek Inflow | 2014-07-22 | Nitrate+Nitrite as N | SW | QC 10-107-04-1-C | 553 |  | µg/L | 2 | 8 | 2014-07-23 |  |  |  | Plum Creek Inflow | 7
CS714Bedd | CS714B-2 | Plum Creek Inflow | 2014-07-22 | Orthophosphate as P | SW | QC 10-115-01-1-T | 49 |  | µg/L | 2 | 8 | 2014-07-23 |  |  |  | Plum Creek Inflow | 7
CS714Bedd | CS714B-2 | Plum Creek Inflow | 2014-07-22 | Total Dissolved Phosphorus | SW | QC 10-115-01-4-B | 48 |  | µg/L | 2 | 8 | 2014-07-31 |  |  |  | Plum Creek Inflow | 7
CS714Bedd | CS714B-2 | Plum Creek Inflow | 2014-07-22 | Total Phosphorus | SW | QC 10-115-01-4-B | 95 |  | µg/L | 2 | 8 | 2014-07-31 |  |  |  | Plum Creek Inflow | 7
CS714Bedd | CS714B-3 | Chatfield Outflow | 2014-07-22 | Ammonia as N | SW | QC 10-107-06-2-A | 59 |  | µg/L | 5 | 35 | 2014-07-25 |  |  |  | Chatfield Outflow | 7
CS714Bedd | CS714B-3 | Chatfield Outflow | 2014-07-22 | Nitrate+Nitrite as N | SW | QC 10-107-04-1-C | 44 |  | µg/L | 2 | 8 | 2014-07-23 |  |  |  | Chatfield Outflow | 7
CS714Bedd | CS714B-3 | Chatfield Outflow | 2014-07-22 | Orthophosphate as P | SW | QC 10-115-01-1-T |  | U | µg/L | 2 | 8 | 2014-07-23 |  |  |  | Chatfield Outflow | 7
CS714Bedd | CS714B-3 | Chatfield Outflow | 2014-07-22 | Total Dissolved Phosphorus | SW | QC 10-115-01-4-B | 5 | J | µg/L | 2 | 8 | 2014-07-31 |  |  |  | Chatfield Outflow | 7
CS714Bedd | CS714B-3 | Chatfield Outflow | 2014-07-22 | Total Phosphorus | SW | QC 10-115-01-4-B | 23 |  | µg/L | 2 | 8 | 2014-07-31 |  |  |  | Chatfield Outflow | 7
CS714Bedd | 5000 ppb std. | Lab QA | 2014-07-25 | Ammonia as N | CCS | QC 10-107-06-2-A | 4829 |  | µg/L | 5 | 35 | 2014-07-25 | 5000 |  |  | Lab QA | 7
CS714Bedd | 5000 ppb std. | Lab QA | 2014-07-25 | Ammonia as N | CCS | QC 10-107-06-2-A | 4743 |  | µg/L | 5 | 35 | 2014-07-25 | 5000 |  |  | Lab QA | 7
CS714Bedd | 5000 ppb std. | Lab QA | 2014-07-25 | Ammonia as N | CCS | QC 10-107-06-2-A | 4703 |  | µg/L | 5 | 35 | 2014-07-25 | 5000 |  |  | Lab QA | 7
CS714Bedd | 2000 ppb std. | Lab QA | 2014-07-25 | Ammonia as N | CCS | QC 10-107-06-2-A | 1938 |  | µg/L | 5 | 35 | 2014-07-25 | 2000 |  |  | Lab QA | 7
CS714Bedd | 2000 ppb std. | Lab QA | 2014-07-25 | Ammonia as N | CCS | QC 10-107-06-2-A | 1917 |  | µg/L | 5 | 35 | 2014-07-25 | 2000 |  |  | Lab QA | 7
CS714Bedd | 2000 ppb std. | Lab QA | 2014-07-25 | Ammonia as N | CCS | QC 10-107-06-2-A | 1890 |  | µg/L | 5 | 35 | 2014-07-25 | 2000 |  |  | Lab QA | 7
CS714Bedd | DI Blank | Lab QA | 2014-07-25 | Ammonia as N | DIBlank | QC 10-107-06-2-A | 9 | J | µg/L | 5 | 35 | 2014-07-25 | 0 |  |  | Lab QA | 7
CS714Bedd | DI Blank | Lab QA | 2014-07-25 | Ammonia as N | DIBlank | QC 10-107-06-2-A | 8 | J | µg/L | 5 | 35 | 2014-07-25 | 0 |  |  | Lab QA | 7
CS714Bedd | DI Blank | Lab QA | 2014-07-25 | Ammonia as N | DIBlank | QC 10-107-06-2-A | 8 | J | µg/L | 5 | 35 | 2014-07-25 | 0 |  |  | Lab QA | 7
CS714Bedd | CS714B-2 | Plum Creek Inflow | 2014-07-22 | Ammonia as N | spike | QC 10-107-06-2-A | 144 |  | µg/L | 5 | 35 | 2014-07-25 | 150 |  |  | Plum Creek Inflow | 7
CS714Bedd | 2000 ppb std. | Lab QA | 2014-07-23 | Nitrate+Nitrite as N | CCS | QC 10-107-04-1-C | 1972 |  | µg/L | 2 | 8 | 2014-07-23 | 2000 |  |  | Lab QA | 7
CS714Bedd | 2000 ppb std. | Lab QA | 2014-07-23 | Nitrate+Nitrite as N | CCS | QC 10-107-04-1-C | 1978 |  | µg/L | 2 | 8 | 2014-07-23 | 2000 |  |  | Lab QA | 7
CS714Bedd | 2000 ppb std. | Lab QA | 2014-07-23 | Nitrate+Nitrite as N | CCS | QC 10-107-04-1-C | 1988 |  | µg/L | 2 | 8 | 2014-07-23 | 2000 |  |  | Lab QA | 7
CS714Bedd | 1000 ppb std. | Lab QA | 2014-07-23 | Nitrate+Nitrite as N | CCS | QC 10-107-04-1-C | 1022 |  | µg/L | 2 | 8 | 2014-07-23 | 1000 |  |  | Lab QA | 7
CS714Bedd | 1000 ppb std. | Lab QA | 2014-07-23 | Nitrate+Nitrite as N | CCS | QC 10-107-04-1-C | 1026 |  | µg/L | 2 | 8 | 2014-07-23 | 1000 |  |  | Lab QA | 7
CS714Bedd | 1000 ppb std. | Lab QA | 2014-07-23 | Nitrate+Nitrite as N | CCS | QC 10-107-04-1-C | 1031 |  | µg/L | 2 | 8 | 2014-07-23 | 1000 |  |  | Lab QA | 7
CS714Bedd | DI Blank | Lab QA | 2014-07-23 | Nitrate+Nitrite as N | DIBlank | QC 10-107-04-1-C | 3 | J | µg/L | 2 | 8 | 2014-07-23 | 0 |  |  | Lab QA | 7
CS714Bedd | DI Blank | Lab QA | 2014-07-23 | Nitrate+Nitrite as N | DIBlank | QC 10-107-04-1-C | 2 | J | µg/L | 2 | 8 | 2014-07-23 | 0 |  |  | Lab QA | 7
CS714Bedd | DI Blank | Lab QA | 2014-07-23 | Nitrate+Nitrite as N | DIBlank | QC 10-107-04-1-C | 3 | J | µg/L | 2 | 8 | 2014-07-23 | 0 |  |  | Lab QA | 7
CS714Bedd | CS714B-1 | S. Platte Inflow | 2014-07-22 | Nitrate+Nitrite as N | spike | QC 10-107-04-1-C | 1085 |  | µg/L | 2 | 8 | 2014-07-23 | 1047 |  |  | S. Platte Inflow | 7
CS714Bedd | 1000 ppb std. | Lab QA | 2014-07-23 | Orthophosphate as P | CCS | QC 10-115-01-1-T | 1013 |  | µg/L | 2 | 8 | 2014-07-23 | 1000 |  |  | Lab QA | 7
CS714Bedd | 1000 ppb std. | Lab QA | 2014-07-23 | Orthophosphate as P | CCS | QC 10-115-01-1-T | 1013 |  | µg/L | 2 | 8 | 2014-07-23 | 1000 |  |  | Lab QA | 7
CS714Bedd | 1000 ppb std. | Lab QA | 2014-07-23 | Orthophosphate as P | CCS | QC 10-115-01-1-T | 1016 |  | µg/L | 2 | 8 | 2014-07-23 | 1000 |  |  | Lab QA | 7
CS714Bedd | 500 ppb std. | Lab QA | 2014-07-23 | Orthophosphate as P | CCS | QC 10-115-01-1-T | 511 |  | µg/L | 2 | 8 | 2014-07-23 | 500 |  |  | Lab QA | 7
CS714Bedd | 500 ppb std. | Lab QA | 2014-07-23 | Orthophosphate as P | CCS | QC 10-115-01-1-T | 512 |  | µg/L | 2 | 8 | 2014-07-23 | 500 |  |  | Lab QA | 7
CS714Bedd | 500 ppb std. | Lab QA | 2014-07-23 | Orthophosphate as P | CCS | QC 10-115-01-1-T | 511 |  | µg/L | 2 | 8 | 2014-07-23 | 500 |  |  | Lab QA | 7
CS714Bedd | DI Blank | Lab QA | 2014-07-23 | Orthophosphate as P | DIBlank | QC 10-115-01-1-T | 3 | J | µg/L | 2 | 8 | 2014-07-23 | 0 |  |  | Lab QA | 7
CS714Bedd | DI Blank | Lab QA | 2014-07-23 | Orthophosphate as P | DIBlank | QC 10-115-01-1-T |  | U | µg/L | 2 | 8 | 2014-07-23 | 0 |  |  | Lab QA | 7
CS714Bedd | DI Blank | Lab QA | 2014-07-23 | Orthophosphate as P | DIBlank | QC 10-115-01-1-T |  | U | µg/L | 2 | 8 | 2014-07-23 | 0 |  |  | Lab QA | 7
CS714Bedd | CS714B-1 | S. Platte Inflow | 2014-07-22 | Orthophosphate as P | spike | QC 10-115-01-1-T | 104 |  | µg/L | 2 | 8 | 2014-07-23 | 104 |  |  | S. Platte Inflow | 7
CS714Bedd | 1000 ppb std. | Lab QA | 2014-07-31 | Total Dissolved Phosphorus | CCS | QC 10-115-01-4-B | 1007 |  | µg/L | 2 | 8 | 2014-07-31 | 1000 |  |  | Lab QA | 7
CS714Bedd | 1000 ppb std. | Lab QA | 2014-07-31 | Total Dissolved Phosphorus | CCS | QC 10-115-01-4-B | 1010 |  | µg/L | 2 | 8 | 2014-07-31 | 1000 |  |  | Lab QA | 7
CS714Bedd | 500 ppb std. | Lab QA | 2014-07-31 | Total Dissolved Phosphorus | CCS | QC 10-115-01-4-B | 507 |  | µg/L | 2 | 8 | 2014-07-31 | 500 |  |  | Lab QA | 7
CS714Bedd | 500 ppb std. | Lab QA | 2014-07-31 | Total Dissolved Phosphorus | CCS | QC 10-115-01-4-B | 507 |  | µg/L | 2 | 8 | 2014-07-31 | 500 |  |  | Lab QA | 7
CS714Bedd | DI Blank | Lab QA | 2014-07-31 | Total Dissolved Phosphorus | DIBlank | QC 10-115-01-4-B |  | U | µg/L | 2 | 8 | 2014-07-31 | 0 |  |  | Lab QA | 7
CS714Bedd | DI Blank | Lab QA | 2014-07-31 | Total Dissolved Phosphorus | DIBlank | QC 10-115-01-4-B |  | U | µg/L | 2 | 8 | 2014-07-31 | 0 |  |  | Lab QA | 7
CS714Bedd | CS714B-2 | Plum Creek Inflow | 2014-07-22 | Total Dissolved Phosphorus | spike | QC 10-115-01-4-B | 161 |  | µg/L | 2 | 8 | 2014-07-31 | 148 |  |  | Plum Creek Inflow | 7
CS714Bedd | 1000 ppb std. | Lab QA | 2014-07-31 | Total Phosphorus | CCS | QC 10-115-01-4-B | 1008 |  | µg/L | 2 | 8 | 2014-07-31 | 1000 |  |  | Lab QA | 7
CS714Bedd | 1000 ppb std. | Lab QA | 2014-07-31 | Total Phosphorus | CCS | QC 10-115-01-4-B | 1007 |  | µg/L | 2 | 8 | 2014-07-31 | 1000 |  |  | Lab QA | 7
CS714Bedd | 500 ppb std. | Lab QA | 2014-07-31 | Total Phosphorus | CCS | QC 10-115-01-4-B | 509 |  | µg/L | 2 | 8 | 2014-07-31 | 500 |  |  | Lab QA | 7
CS714Bedd | 500 ppb std. | Lab QA | 2014-07-31 | Total Phosphorus | CCS | QC 10-115-01-4-B | 507 |  | µg/L | 2 | 8 | 2014-07-31 | 500 |  |  | Lab QA | 7
CS714Bedd | DI Blank | Lab QA | 2014-07-31 | Total Phosphorus | DIBlank | QC 10-115-01-4-B |  | U | µg/L | 2 | 8 | 2014-07-31 | 0 |  |  | Lab QA | 7
CS714Bedd | DI Blank | Lab QA | 2014-07-31 | Total Phosphorus | DIBlank | QC 10-115-01-4-B |  | U | µg/L | 2 | 8 | 2014-07-31 | 0 |  |  | Lab QA | 7
CS714Bedd | CS714B-3 | Chatfield Outflow | 2014-07-22 | Total Phosphorus | spike | QC 10-115-01-4-B | 138 |  | µg/L | 2 | 8 | 2014-07-31 | 123 |  |  | Chatfield Outflow | 7
CS714Cedd Storms | CS714C-1 | S. Platte Inflow | 2014-07-30 | Ammonia as N | SW | QC 10-107-06-2-A | 64 |  | µg/L | 5 | 35 | 2014-08-08 |  |  |  | S. Platte Inflow | 7
CS714Cedd Storms | CS714C-1 | S. Platte Inflow | 2014-07-30 | Nitrate+Nitrite as N | SW | QC 10-107-04-1-C | 106 |  | µg/L | 2 | 8 | 2014-07-30 |  |  |  | S. Platte Inflow | 7
CS714Cedd Storms | CS714C-1 | S. Platte Inflow | 2014-07-30 | Orthophosphate as P | SW | QC 10-115-01-1-T | 10 |  | µg/L | 2 | 8 | 2014-07-30 |  |  |  | S. Platte Inflow | 7
CS714Cedd Storms | CS714C-1 | S. Platte Inflow | 2014-07-30 | Total Dissolved Phosphorus | SW | QC 10-115-01-4-B |  | U | µg/L | 2 | 8 | 2014-08-07 |  |  |  | S. Platte Inflow | 7
CS714Cedd Storms | CS714C-1 | S. Platte Inflow | 2014-07-30 | Total Phosphorus | SW | QC 10-115-01-4-B | 58 |  | µg/L | 2 | 8 | 2014-08-07 |  |  |  | S. Platte Inflow | 7
CS714Cedd Storms | CS714C-2 | Plum Creek Inflow | 2014-07-30 | Ammonia as N | SW | QC 10-107-06-2-A | 640 |  | µg/L | 5 | 35 | 2014-08-22 |  |  |  | Plum Creek Inflow | 7
CS714Cedd Storms | CS714C-2 | Plum Creek Inflow | 2014-07-30 | Nitrate+Nitrite as N | SW | QC 10-107-04-1-C | 500 |  | µg/L | 2 | 8 | 2014-07-30 |  |  |  | Plum Creek Inflow | 7
CS714Cedd Storms | CS714C-2 | Plum Creek Inflow | 2014-07-30 | Orthophosphate as P | SW | QC 10-115-01-1-T | 51 |  | µg/L | 2 | 8 | 2014-07-30 |  |  |  | Plum Creek Inflow | 7
CS714Cedd Storms | CS714C-2 | Plum Creek Inflow | 2014-07-30 | Total Dissolved Phosphorus | SW | QC 10-115-01-4-B | 39 |  | µg/L | 2 | 8 | 2014-08-07 |  |  |  | Plum Creek Inflow | 7
CS714Cedd Storms | CS714C-2 | Plum Creek Inflow | 2014-07-30 | Total Phosphorus | SW | QC 10-115-01-4-B | 800 |  | µg/L | 2 | 8 | 2014-08-07 |  |  |  | Plum Creek Inflow | 7
CS714Cedd Storms | 5000 ppb std. | Lab QA | 2014-08-08 | Ammonia as N | CCS | QC 10-107-06-2-A | 5134 |  | µg/L | 5 | 35 | 2014-08-08 | 5000 |  |  | Lab QA | 8
CS714Cedd Storms | 5000 ppb std. | Lab QA | 2014-08-08 | Ammonia as N | CCS | QC 10-107-06-2-A | 5162 |  | µg/L | 5 | 35 | 2014-08-08 | 5000 |  |  | Lab QA | 8
CS714Cedd Storms | 5000 ppb std. | Lab QA | 2014-08-22 | Ammonia as N | CCS | QC 10-107-06-2-A | 4996 |  | µg/L | 5 | 35 | 2014-08-22 | 5000 |  |  | Lab QA | 8
CS714Cedd Storms | 5000 ppb std. | Lab QA | 2014-08-22 | Ammonia as N | CCS | QC 10-107-06-2-A | 4981 |  | µg/L | 5 | 35 | 2014-08-22 | 5000 |  |  | Lab QA | 8
CS714Cedd Storms | 2000 ppb std. | Lab QA | 2014-08-08 | Ammonia as N | CCS | QC 10-107-06-2-A | 2093 |  | µg/L | 5 | 35 | 2014-08-08 | 2000 |  |  | Lab QA | 8
CS714Cedd Storms | 2000 ppb std. | Lab QA | 2014-08-08 | Ammonia as N | CCS | QC 10-107-06-2-A | 2091 |  | µg/L | 5 | 35 | 2014-08-08 | 2000 |  |  | Lab QA | 8
CS714Cedd Storms | 2000 ppb std. | Lab QA | 2014-08-22 | Ammonia as N | CCS | QC 10-107-06-2-A | 2034 |  | µg/L | 5 | 35 | 2014-08-22 | 2000 |  |  | Lab QA | 8
CS714Cedd Storms | 2000 ppb std. | Lab QA | 2014-08-22 | Ammonia as N | CCS | QC 10-107-06-2-A | 2042 |  | µg/L | 5 | 35 | 2014-08-22 | 2000 |  |  | Lab QA | 8
CS714Cedd Storms | DI Blank | Lab QA | 2014-08-08 | Ammonia as N | DIBlank | QC 10-107-06-2-A |  | U | µg/L | 5 | 35 | 2014-08-08 | 0 |  |  | Lab QA | 8
CS714Cedd Storms | DI Blank | Lab QA | 2014-08-08 | Ammonia as N | DIBlank | QC 10-107-06-2-A |  | U | µg/L | 5 | 35 | 2014-08-08 | 0 |  |  | Lab QA | 8
CS714Cedd Storms | DI Blank | Lab QA | 2014-08-22 | Ammonia as N | DIBlank | QC 10-107-06-2-A |  | U | µg/L | 5 | 35 | 2014-08-22 | 0 |  |  | Lab QA | 8
CS714Cedd Storms | DI Blank | Lab QA | 2014-08-22 | Ammonia as N | DIBlank | QC 10-107-06-2-A |  | U | µg/L | 5 | 35 | 2014-08-22 | 0 |  |  | Lab QA | 8
CS714Cedd Storms | CS714C-1 | S. Platte Inflow | 2014-07-30 | Ammonia as N | spike | QC 10-107-06-2-A | 174 |  | µg/L | 5 | 35 | 2014-08-08 | 164 |  |  | S. Platte Inflow | 7
CS714Cedd Storms | 2000 ppb std. | Lab QA | 2014-07-30 | Nitrate+Nitrite as N | CCS | QC 10-107-04-1-C | 2016 |  | µg/L | 2 | 8 | 2014-07-30 | 2000 |  |  | Lab QA | 7
CS714Cedd Storms | 2000 ppb std. | Lab QA | 2014-07-30 | Nitrate+Nitrite as N | CCS | QC 10-107-04-1-C | 2026 |  | µg/L | 2 | 8 | 2014-07-30 | 2000 |  |  | Lab QA | 7
CS714Cedd Storms | 1000 ppb std. | Lab QA | 2014-07-30 | Nitrate+Nitrite as N | CCS | QC 10-107-04-1-C | 1027 |  | µg/L | 2 | 8 | 2014-07-30 | 1000 |  |  | Lab QA | 7
CS714Cedd Storms | 1000 ppb std. | Lab QA | 2014-07-30 | Nitrate+Nitrite as N | CCS | QC 10-107-04-1-C | 1025 |  | µg/L | 2 | 8 | 2014-07-30 | 1000 |  |  | Lab QA | 7
CS714Cedd Storms | DI Blank | Lab QA | 2014-07-30 | Nitrate+Nitrite as N | DIBlank | QC 10-107-04-1-C |  | U | µg/L | 2 | 8 | 2014-07-30 | 0 |  |  | Lab QA | 7
CS714Cedd Storms | DI Blank | Lab QA | 2014-07-30 | Nitrate+Nitrite as N | DIBlank | QC 10-107-04-1-C |  | U | µg/L | 2 | 8 | 2014-07-30 | 0 |  |  | Lab QA | 7
CS714Cedd Storms | CS714C-1 | S. Platte Inflow | 2014-07-30 | Nitrate+Nitrite as N | spike | QC 10-107-04-1-C | 1223 |  | µg/L | 2 | 8 | 2014-07-30 | 1106 |  |  | S. Platte Inflow | 7
CS714Cedd Storms | 1000 ppb std. | Lab QA | 2014-07-30 | Orthophosphate as P | CCS | QC 10-115-01-1-T | 998 |  | µg/L | 2 | 8 | 2014-07-30 | 1000 |  |  | Lab QA | 7
CS714Cedd Storms | 1000 ppb std. | Lab QA | 2014-07-30 | Orthophosphate as P | CCS | QC 10-115-01-1-T | 999 |  | µg/L | 2 | 8 | 2014-07-30 | 1000 |  |  | Lab QA | 7
CS714Cedd Storms | 500 ppb std. | Lab QA | 2014-07-30 | Orthophosphate as P | CCS | QC 10-115-01-1-T | 499 |  | µg/L | 2 | 8 | 2014-07-30 | 500 |  |  | Lab QA | 7
CS714Cedd Storms | 500 ppb std. | Lab QA | 2014-07-30 | Orthophosphate as P | CCS | QC 10-115-01-1-T | 499 |  | µg/L | 2 | 8 | 2014-07-30 | 500 |  |  | Lab QA | 7
CS714Cedd Storms | DI Blank | Lab QA | 2014-07-30 | Orthophosphate as P | DIBlank | QC 10-115-01-1-T |  | U | µg/L | 2 | 8 | 2014-07-30 | 0 |  |  | Lab QA | 7
CS714Cedd Storms | DI Blank | Lab QA | 2014-07-30 | Orthophosphate as P | DIBlank | QC 10-115-01-1-T |  | U | µg/L | 2 | 8 | 2014-07-30 | 0 |  |  | Lab QA | 7
CS714Cedd Storms | CS714C-1 | S. Platte Inflow | 2014-07-30 | Orthophosphate as P | spike | QC 10-115-01-1-T | 119 |  | µg/L | 2 | 8 | 2014-07-30 | 110 |  |  | S. Platte Inflow | 7
CS714Cedd Storms | 1000 ppb std. | Lab QA | 2014-08-07 | Total Dissolved Phosphorus | CCS | QC 10-115-01-4-B | 1030 |  | µg/L | 2 | 8 | 2014-08-07 | 1000 |  |  | Lab QA | 8
CS714Cedd Storms | 1000 ppb std. | Lab QA | 2014-08-07 | Total Dissolved Phosphorus | CCS | QC 10-115-01-4-B | 1031 |  | µg/L | 2 | 8 | 2014-08-07 | 1000 |  |  | Lab QA | 8
CS714Cedd Storms | 1000 ppb std. | Lab QA | 2014-08-07 | Total Dissolved Phosphorus | CCS | QC 10-115-01-4-B | 1030 |  | µg/L | 2 | 8 | 2014-08-07 | 1000 |  |  | Lab QA | 8
CS714Cedd Storms | 500 ppb std. | Lab QA | 2014-08-07 | Total Dissolved Phosphorus | CCS | QC 10-115-01-4-B | 490 |  | µg/L | 2 | 8 | 2014-08-07 | 500 |  |  | Lab QA | 8
CS714Cedd Storms | 500 ppb std. | Lab QA | 2014-08-07 | Total Dissolved Phosphorus | CCS | QC 10-115-01-4-B | 489 |  | µg/L | 2 | 8 | 2014-08-07 | 500 |  |  | Lab QA | 8
CS714Cedd Storms | 500 ppb std. | Lab QA | 2014-08-07 | Total Dissolved Phosphorus | CCS | QC 10-115-01-4-B | 488 |  | µg/L | 2 | 8 | 2014-08-07 | 500 |  |  | Lab QA | 8
CS714Cedd Storms | DI Blank | Lab QA | 2014-08-07 | Total Dissolved Phosphorus | DIBlank | QC 10-115-01-4-B |  | U | µg/L | 2 | 8 | 2014-08-07 | 0 |  |  | Lab QA | 8
CS714Cedd Storms | DI Blank | Lab QA | 2014-08-07 | Total Dissolved Phosphorus | DIBlank | QC 10-115-01-4-B |  | U | µg/L | 2 | 8 | 2014-08-07 | 0 |  |  | Lab QA | 8
CS714Cedd Storms | DI Blank | Lab QA | 2014-08-07 | Total Dissolved Phosphorus | DIBlank | QC 10-115-01-4-B |  | U | µg/L | 2 | 8 | 2014-08-07 | 0 |  |  | Lab QA | 8
CS714Cedd Storms | CS714C-2 | Plum Creek Inflow | 2014-07-30 | Total Dissolved Phosphorus | spike | QC 10-115-01-4-B | 147 |  | µg/L | 2 | 8 | 2014-08-07 | 139 |  |  | Plum Creek Inflow | 7
CS714Cedd Storms | 1000 ppb std. | Lab QA | 2014-08-07 | Total Phosphorus | CCS | QC 10-115-01-4-B | 1030 |  | µg/L | 2 | 8 | 2014-08-07 | 1000 |  |  | Lab QA | 8
CS714Cedd Storms | 1000 ppb std. | Lab QA | 2014-08-07 | Total Phosphorus | CCS | QC 10-115-01-4-B | 1031 |  | µg/L | 2 | 8 | 2014-08-07 | 1000 |  |  | Lab QA | 8
CS714Cedd Storms | 1000 ppb std. | Lab QA | 2014-08-07 | Total Phosphorus | CCS | QC 10-115-01-4-B | 1030 |  | µg/L | 2 | 8 | 2014-08-07 | 1000 |  |  | Lab QA | 8
CS714Cedd Storms | 500 ppb std. | Lab QA | 2014-08-07 | Total Phosphorus | CCS | QC 10-115-01-4-B | 490 |  | µg/L | 2 | 8 | 2014-08-07 | 500 |  |  | Lab QA | 8
CS714Cedd Storms | 500 ppb std. | Lab QA | 2014-08-07 | Total Phosphorus | CCS | QC 10-115-01-4-B | 789 |  | µg/L | 2 | 8 | 2014-08-07 | 500 |  |  | Lab QA | 8
CS714Cedd Storms | 500 ppb std. | Lab QA | 2014-08-07 | Total Phosphorus | CCS | QC 10-115-01-4-B | 488 |  | µg/L | 2 | 8 | 2014-08-07 | 500 |  |  | Lab QA | 8
CS714Cedd Storms | DI Blank | Lab QA | 2014-08-07 | Total Phosphorus | DIBlank | QC 10-115-01-4-B |  | U | µg/L | 2 | 8 | 2014-08-07 | 0 |  |  | Lab QA | 8
CS714Cedd Storms | DI Blank | Lab QA | 2014-08-07 | Total Phosphorus | DIBlank | QC 10-115-01-4-B |  | U | µg/L | 2 | 8 | 2014-08-07 | 0 |  |  | Lab QA | 8
CS714Cedd Storms | DI Blank | Lab QA | 2014-08-07 | Total Phosphorus | DIBlank | QC 10-115-01-4-B |  | U | µg/L | 2 | 8 | 2014-08-07 | 0 |  |  | Lab QA | 8
CS714Cedd Storms | CS714C-1 | S. Platte Inflow | 2014-07-30 | Total Phosphorus | spike | QC 10-115-01-4-B | 164 |  | µg/L | 2 | 8 | 2014-08-07 | 158 |  |  | S. Platte Inflow | 7
CS714edd | CS714-1 | S. Platte Inflow | 2014-07-08 | Ammonia as N | SW | QC 10-107-06-2-A | 20 | J | µg/L | 5 | 35 | 2014-07-16 |  |  |  | S. Platte Inflow | 7
CS714edd | CS714-1 | S. Platte Inflow | 2014-07-08 | Nitrate+Nitrite as N | SW | QC 10-107-04-1-C | 34 |  | µg/L | 2 | 8 | 2014-07-09 |  |  |  | S. Platte Inflow | 7
CS714edd | CS714-1 | S. Platte Inflow | 2014-07-08 | Orthophosphate as P | SW | QC 10-115-01-1-T | 3 | J | µg/L | 2 | 8 | 2014-07-09 |  |  |  | S. Platte Inflow | 7
CS714edd | CS714-1 | S. Platte Inflow | 2014-07-08 | Total Dissolved Phosphorus | SW | QC 10-115-01-4-B | 5 | J | µg/L | 2 | 8 | 2014-07-31 |  |  |  | S. Platte Inflow | 7
CS714edd | CS714-1 | S. Platte Inflow | 2014-07-08 | Total Phosphorus | SW | QC 10-115-01-4-B | 26 |  | µg/L | 2 | 8 | 2014-07-31 |  |  |  | S. Platte Inflow | 7
CS714edd | CS714-2 | Plum Creek Inflow | 2014-07-08 | Ammonia as N | SW | QC 10-107-06-2-A | 38 |  | µg/L | 5 | 35 | 2014-07-16 |  |  |  | Plum Creek Inflow | 7
CS714edd | CS714-2 | Plum Creek Inflow | 2014-07-08 | Nitrate+Nitrite as N | SW | QC 10-107-04-1-C | 257 |  | µg/L | 2 | 8 | 2014-07-09 |  |  |  | Plum Creek Inflow | 7
CS714edd | CS714-2 | Plum Creek Inflow | 2014-07-08 | Orthophosphate as P | SW | QC 10-115-01-1-T | 33 |  | µg/L | 2 | 8 | 2014-07-09 |  |  |  | Plum Creek Inflow | 7
CS714edd | CS714-2 | Plum Creek Inflow | 2014-07-08 | Total Dissolved Phosphorus | SW | QC 10-115-01-4-B | 39 |  | µg/L | 2 | 8 | 2014-07-31 |  |  |  | Plum Creek Inflow | 7
CS714edd | CS714-2 | Plum Creek Inflow | 2014-07-08 | Total Phosphorus | SW | QC 10-115-01-4-B | 110 |  | µg/L | 2 | 8 | 2014-07-31 |  |  |  | Plum Creek Inflow | 7
CS714edd | CS714-3 | Chatfield Outflow | 2014-07-08 | Ammonia as N | SW | QC 10-107-06-2-A | 44 |  | µg/L | 5 | 35 | 2014-07-16 |  |  |  | Chatfield Outflow | 7
CS714edd | CS714-3 | Chatfield Outflow | 2014-07-08 | Nitrate+Nitrite as N | SW | QC 10-107-04-1-C | 23 |  | µg/L | 2 | 8 | 2014-07-09 |  |  |  | Chatfield Outflow | 7
CS714edd | CS714-3 | Chatfield Outflow | 2014-07-08 | Orthophosphate as P | SW | QC 10-115-01-1-T | 4 | J | µg/L | 2 | 8 | 2014-07-09 |  |  |  | Chatfield Outflow | 7
CS714edd | CS714-3 | Chatfield Outflow | 2014-07-08 | Total Dissolved Phosphorus | SW | QC 10-115-01-4-B | 12 |  | µg/L | 2 | 8 | 2014-07-31 |  |  |  | Chatfield Outflow | 7
CS714edd | CS714-3 | Chatfield Outflow | 2014-07-08 | Total Phosphorus | SW | QC 10-115-01-4-B | 30 |  | µg/L | 2 | 8 | 2014-07-31 |  |  |  | Chatfield Outflow | 7
CS714edd | 5000 ppb std. | Lab QA | 2014-07-16 | Ammonia as N | CCS | QC 10-107-06-2-A | 4981 |  | µg/L | 5 | 35 | 2014-07-16 | 5000 |  |  | Lab QA | 7
CS714edd | 5000 ppb std. | Lab QA | 2014-07-16 | Ammonia as N | CCS | QC 10-107-06-2-A | 4937 |  | µg/L | 5 | 35 | 2014-07-16 | 5000 |  |  | Lab QA | 7
CS714edd | 5000 ppb std. | Lab QA | 2014-07-16 | Ammonia as N | CCS | QC 10-107-06-2-A | 4958 |  | µg/L | 5 | 35 | 2014-07-16 | 5000 |  |  | Lab QA | 7
CS714edd | 2000 ppb std. | Lab QA | 2014-07-16 | Ammonia as N | CCS | QC 10-107-06-2-A | 2021 |  | µg/L | 5 | 35 | 2014-07-16 | 2000 |  |  | Lab QA | 7
CS714edd | 2000 ppb std. | Lab QA | 2014-07-16 | Ammonia as N | CCS | QC 10-107-06-2-A | 2008 |  | µg/L | 5 | 35 | 2014-07-16 | 2000 |  |  | Lab QA | 7
CS714edd | 2000 ppb std. | Lab QA | 2014-07-16 | Ammonia as N | CCS | QC 10-107-06-2-A | 2009 |  | µg/L | 5 | 35 | 2014-07-16 | 2000 |  |  | Lab QA | 7
CS714edd | DI Blank | Lab QA | 2014-07-16 | Ammonia as N | DIBlank | QC 10-107-06-2-A |  | U | µg/L | 5 | 35 | 2014-07-16 | 0 |  |  | Lab QA | 7
CS714edd | DI Blank | Lab QA | 2014-07-16 | Ammonia as N | DIBlank | QC 10-107-06-2-A |  | U | µg/L | 5 | 35 | 2014-07-16 | 0 |  |  | Lab QA | 7
CS714edd | DI Blank | Lab QA | 2014-07-16 | Ammonia as N | DIBlank | QC 10-107-06-2-A | 5 | J | µg/L | 5 | 35 | 2014-07-16 | 0 |  |  | Lab QA | 7
CS714edd | CS714-1 | S. Platte Inflow | 2014-07-08 | Ammonia as N | spike | QC 10-107-06-2-A | 134 |  | µg/L | 5 | 35 | 2014-07-16 | 120 |  |  | S. Platte Inflow | 7
CS714edd | 2000 ppb std. | Lab QA | 2014-07-09 | Nitrate+Nitrite as N | CCS | QC 10-107-04-1-C | 2003 |  | µg/L | 2 | 8 | 2014-07-09 | 2000 |  |  | Lab QA | 7
CS714edd | 2000 ppb std. | Lab QA | 2014-07-09 | Nitrate+Nitrite as N | CCS | QC 10-107-04-1-C | 2003 |  | µg/L | 2 | 8 | 2014-07-09 | 2000 |  |  | Lab QA | 7
CS714edd | 1000 ppb std. | Lab QA | 2014-07-09 | Nitrate+Nitrite as N | CCS | QC 10-107-04-1-C | 1023 |  | µg/L | 2 | 8 | 2014-07-09 | 1000 |  |  | Lab QA | 7
CS714edd | 1000 ppb std. | Lab QA | 2014-07-09 | Nitrate+Nitrite as N | CCS | QC 10-107-04-1-C | 1024 |  | µg/L | 2 | 8 | 2014-07-09 | 1000 |  |  | Lab QA | 7
CS714edd | DI Blank | Lab QA | 2014-07-09 | Nitrate+Nitrite as N | DIBlank | QC 10-107-04-1-C |  | U | µg/L | 2 | 8 | 2014-07-09 | 0 |  |  | Lab QA | 7
CS714edd | DI Blank | Lab QA | 2014-07-09 | Nitrate+Nitrite as N | DIBlank | QC 10-107-04-1-C |  | U | µg/L | 2 | 8 | 2014-07-09 | 0 |  |  | Lab QA | 7
CS714edd | CS714-2 | Plum Creek Inflow | 2014-07-08 | Nitrate+Nitrite as N | spike | QC 10-107-04-1-C | 1326 |  | µg/L | 2 | 8 | 2014-07-09 | 1257 |  |  | Plum Creek Inflow | 7
CS714edd | 1000 ppb std. | Lab QA | 2014-07-09 | Orthophosphate as P | CCS | QC 10-115-01-1-T | 1000 |  | µg/L | 2 | 8 | 2014-07-09 | 1000 |  |  | Lab QA | 7
CS714edd | 1000 ppb std. | Lab QA | 2014-07-09 | Orthophosphate as P | CCS | QC 10-115-01-1-T | 1001 |  | µg/L | 2 | 8 | 2014-07-09 | 1000 |  |  | Lab QA | 7
CS714edd | 500 ppb std. | Lab QA | 2014-07-09 | Orthophosphate as P | CCS | QC 10-115-01-1-T | 502 |  | µg/L | 2 | 8 | 2014-07-09 | 500 |  |  | Lab QA | 7
CS714edd | 500 ppb std. | Lab QA | 2014-07-09 | Orthophosphate as P | CCS | QC 10-115-01-1-T | 503 |  | µg/L | 2 | 8 | 2014-07-09 | 500 |  |  | Lab QA | 7
CS714edd | DI Blank | Lab QA | 2014-07-09 | Orthophosphate as P | DIBlank | QC 10-115-01-1-T |  | U | µg/L | 2 | 8 | 2014-07-09 | 0 |  |  | Lab QA | 7
CS714edd | DI Blank | Lab QA | 2014-07-09 | Orthophosphate as P | DIBlank | QC 10-115-01-1-T |  | U | µg/L | 2 | 8 | 2014-07-09 | 0 |  |  | Lab QA | 7
CS714edd | CS714-2 | Plum Creek Inflow | 2014-07-08 | Orthophosphate as P | spike | QC 10-115-01-1-T | 132 |  | µg/L | 2 | 8 | 2014-07-09 | 133 |  |  | Plum Creek Inflow | 7
CS714edd | 1000 ppb std. | Lab QA | 2014-07-31 | Total Dissolved Phosphorus | CCS | QC 10-115-01-4-B | 1008 |  | µg/L | 2 | 8 | 2014-07-31 | 1000 |  |  | Lab QA | 7
CS714edd | 1000 ppb std. | Lab QA | 2014-07-31 | Total Dissolved Phosphorus | CCS | QC 10-115-01-4-B | 1008 |  | µg/L | 2 | 8 | 2014-07-31 | 1000 |  |  | Lab QA | 7
CS714edd | 500 ppb std. | Lab QA | 2014-07-31 | Total Dissolved Phosphorus | CCS | QC 10-115-01-4-B | 508 |  | µg/L | 2 | 8 | 2014-07-31 | 500 |  |  | Lab QA | 7
CS714edd | 500 ppb std. | Lab QA | 2014-07-31 | Total Dissolved Phosphorus | CCS | QC 10-115-01-4-B | 509 |  | µg/L | 2 | 8 | 2014-07-31 | 500 |  |  | Lab QA | 7
CS714edd | DI Blank | Lab QA | 2014-07-31 | Total Dissolved Phosphorus | DIBlank | QC 10-115-01-4-B |  | U | µg/L | 2 | 8 | 2014-07-31 | 0 |  |  | Lab QA | 7
CS714edd | DI Blank | Lab QA | 2014-07-31 | Total Dissolved Phosphorus | DIBlank | QC 10-115-01-4-B |  | U | µg/L | 2 | 8 | 2014-07-31 | 0 |  |  | Lab QA | 7
CS714edd | CS714-1 | S. Platte Inflow | 2014-07-08 | Total Dissolved Phosphorus | spike | QC 10-115-01-4-B | 118 |  | µg/L | 2 | 8 | 2014-07-31 | 105 |  |  | S. Platte Inflow | 7
CS714edd | 1000 ppb std. | Lab QA | 2014-07-31 | Total Phosphorus | CCS | QC 10-115-01-4-B | 1009 |  | µg/L | 2 | 8 | 2014-07-31 | 1000 |  |  | Lab QA | 7
CS714edd | 1000 ppb std. | Lab QA | 2014-07-31 | Total Phosphorus | CCS | QC 10-115-01-4-B | 1008 |  | µg/L | 2 | 8 | 2014-07-31 | 1000 |  |  | Lab QA | 7
CS714edd | 500 ppb std. | Lab QA | 2014-07-31 | Total Phosphorus | CCS | QC 10-115-01-4-B | 508 |  | µg/L | 2 | 8 | 2014-07-31 | 500 |  |  | Lab QA | 7
CS714edd | 500 ppb std. | Lab QA | 2014-07-31 | Total Phosphorus | CCS | QC 10-115-01-4-B | 508 |  | µg/L | 2 | 8 | 2014-07-31 | 500 |  |  | Lab QA | 7
CS714edd | DI Blank | Lab QA | 2014-07-31 | Total Phosphorus | DIBlank | QC 10-115-01-4-B |  | U | µg/L | 2 | 8 | 2014-07-31 | 0 |  |  | Lab QA | 7
CS714edd | DI Blank | Lab QA | 2014-07-31 | Total Phosphorus | DIBlank | QC 10-115-01-4-B |  | U | µg/L | 2 | 8 | 2014-07-31 | 0 |  |  | Lab QA | 7
CS714edd | CS714-3 | Chatfield Outflow | 2014-07-08 | Total Phosphorus | spike | QC 10-115-01-4-B | 144 |  | µg/L | 2 | 8 | 2014-07-31 | 130 |  |  | Chatfield Outflow | 7
CH814Bedd | CH814B-1 | RS-CT-03-1M | 2014-08-05 | Total Phosphorus | SW | QC 10-115-01-4-B | 24 |  | µg/L | 2 | 8 | 2014-08-12 |  | 1M | 1 | RS-CT-03 | 8
CH814Bedd | CH814B-1 | RS-CT-03-1M | 2014-08-05 | Orthophosphate as P | SW | QC 10-115-01-1-T | 4 | J | µg/L | 2 | 8 | 2014-08-06 |  | 1M | 1 | RS-CT-03 | 8
CH814Bedd | CH814B-1 | RS-CT-03-1M | 2014-08-05 | Nitrate+Nitrite as N | SW | QC 10-107-04-1-C |  | U | µg/L | 2 | 8 | 2014-08-06 |  | 1M | 1 | RS-CT-03 | 8
CH814Bedd | CH814B-1 | RS-CT-03-1M | 2014-08-05 | Ammonia as N | SW | QC 10-107-06-2-A | 14 | J | µg/L | 5 | 35 | 2014-08-08 |  | 1M | 1 | RS-CT-03 | 8
CH814Bedd | CH814B-1 | RS-CT-03-1M | 2014-08-05 | Chlorophyll a | SW | SM 10200 H (mod) | 6.5 |  | mg/m3 | 0.1 |  | 2014-08-27 |  | 1M | 1 | RS-CT-03 | 8
CH814Bedd | CH814B-1 | RS-CT-03-1M | 2014-08-05 | Chlorophyll a | SW | SM 10200 H (mod) | 7 |  | mg/m3 | 0.1 |  | 2014-08-27 |  | 1M | 1 | RS-CT-03 | 8
CH814Bedd | CH814B-2 | RS-CT-03-3M | 2014-08-05 | Total Phosphorus | SW | QC 10-115-01-4-B | 32 |  | µg/L | 2 | 8 | 2014-08-12 |  | 3M | 3 | RS-CT-03 | 8
CH814Bedd | CH814B-2 | RS-CT-03-3M | 2014-08-05 | Orthophosphate as P | SW | QC 10-115-01-1-T | 4 | J | µg/L | 2 | 8 | 2014-08-06 |  | 3M | 3 | RS-CT-03 | 8
CH814Bedd | CH814B-3 | RS-CT-03-6M | 2014-08-05 | Total Phosphorus | SW | QC 10-115-01-4-B | 20 |  | µg/L | 2 | 8 | 2014-08-12 |  | 6M | 6 | RS-CT-03 | 8
CH814Bedd | CH814B-3 | RS-CT-03-6M | 2014-08-05 | Orthophosphate as P | SW | QC 10-115-01-1-T | 5 | J | µg/L | 2 | 8 | 2014-08-06 |  | 6M | 6 | RS-CT-03 | 8
CH814Bedd | CH814B-3 | RS-CT-03-6M | 2014-08-05 | Nitrate+Nitrite as N | SW | QC 10-107-04-1-C | 14 |  | µg/L | 2 | 8 | 2014-08-06 |  | 6M | 6 | RS-CT-03 | 8
CH814Bedd | CH814B-3 | RS-CT-03-6M | 2014-08-05 | Ammonia as N | SW | QC 10-107-06-2-A | 20 | J | µg/L | 5 | 35 | 2014-08-08 |  | 6M | 6 | RS-CT-03 | 8
CH814Bedd | CH814B-4 | RS-CT-01-1M | 2014-08-05 | Total Phosphorus | SW | QC 10-115-01-4-B | 6 | J | µg/L | 2 | 8 | 2014-08-21 |  | 1M | 1 | RS-CT-01 | 8
CH814Bedd | CH814B-4 | RS-CT-01-1M | 2014-08-05 | Total Dissolved Phosphorus | SW | QC 10-115-01-4-B | 7 | J | µg/L | 2 | 8 | 2014-08-21 |  | 1M | 1 | RS-CT-01 | 8
CH814Bedd | CH814B-4 | RS-CT-01-1M | 2014-08-05 | Orthophosphate as P | SW | QC 10-115-01-1-T | 4 | J | µg/L | 2 | 8 | 2014-08-06 |  | 1M | 1 | RS-CT-01 | 8
CH814Bedd | CH814B-4 | RS-CT-01-1M | 2014-08-05 | Nitrate+Nitrite as N | SW | QC 10-107-04-1-C |  | U | µg/L | 2 | 8 | 2014-08-06 |  | 1M | 1 | RS-CT-01 | 8
CH814Bedd | CH814B-4 | RS-CT-01-1M | 2014-08-05 | Ammonia as N | SW | QC 10-107-06-2-A | 10 | J | µg/L | 5 | 35 | 2014-08-08 |  | 1M | 1 | RS-CT-01 | 8
CH814Bedd | CH814B-4 | RS-CT-01-1M | 2014-08-05 | Chlorophyll a | SW | SM 10200 H (mod) | 3.5 |  | mg/m3 | 0.1 |  | 2014-08-27 |  | 1M | 1 | RS-CT-01 | 8
CH814Bedd | CH814B-4 | RS-CT-01-1M | 2014-08-05 | Chlorophyll a | SW | SM 10200 H (mod) | 3.5 |  | mg/m3 | 0.1 |  | 2014-08-27 |  | 1M | 1 | RS-CT-01 | 8
CH814Bedd | CH814B-5 | RS-CT-01-4M | 2014-08-05 | Total Phosphorus | SW | QC 10-115-01-4-B | 9 |  | µg/L | 2 | 8 | 2014-08-21 |  | 4M | 4 | RS-CT-01 | 8
CH814Bedd | CH814B-5 | RS-CT-01-4M | 2014-08-05 | Orthophosphate as P | SW | QC 10-115-01-1-T | 4 | J | µg/L | 2 | 8 | 2014-08-06 |  | 4M | 4 | RS-CT-01 | 8
CH814Bedd | CH814B-6 | RS-CT-01-8M | 2014-08-05 | Total Phosphorus | SW | QC 10-115-01-4-B | 29 |  | µg/L | 2 | 8 | 2014-08-21 |  | 8M | 8 | RS-CT-01 | 8
CH814Bedd | CH814B-6 | RS-CT-01-8M | 2014-08-05 | Orthophosphate as P | SW | QC 10-115-01-1-T | 4 | J | µg/L | 2 | 8 | 2014-08-06 |  | 8M | 8 | RS-CT-01 | 8
CH814Bedd | CH814B-7 | RS-CT-01-12M | 2014-08-05 | Total Phosphorus | SW | QC 10-115-01-4-B | 29 |  | µg/L | 2 | 8 | 2014-08-21 |  | 12M | 12 | RS-CT-01 | 8
CH814Bedd | CH814B-7 | RS-CT-01-12M | 2014-08-05 | Orthophosphate as P | SW | QC 10-115-01-1-T | 5 | J | µg/L | 2 | 8 | 2014-08-06 |  | 12M | 12 | RS-CT-01 | 8
CH814Bedd | CH814B-8 | RS-CT-01-16M | 2014-08-05 | Total Phosphorus | SW | QC 10-115-01-4-B | 22 |  | µg/L | 2 | 8 | 2014-08-21 |  | 16M | 16 | RS-CT-01 | 8
CH814Bedd | CH814B-8 | RS-CT-01-16M | 2014-08-05 | Total Dissolved Phosphorus | SW | QC 10-115-01-4-B | 35 |  | µg/L | 2 | 8 | 2014-08-21 |  | 16M | 16 | RS-CT-01 | 8
CH814Bedd | CH814B-8 | RS-CT-01-16M | 2014-08-05 | Orthophosphate as P | SW | QC 10-115-01-1-T | 37 |  | µg/L | 2 | 8 | 2014-08-06 |  | 16M | 16 | RS-CT-01 | 8
CH814Bedd | CH814B-8 | RS-CT-01-16M | 2014-08-05 | Nitrate+Nitrite as N | SW | QC 10-107-04-1-C | 2 | J | µg/L | 2 | 8 | 2014-08-06 |  | 16M | 16 | RS-CT-01 | 8
CH814Bedd | CH814B-8 | RS-CT-01-16M | 2014-08-05 | Ammonia as N | SW | QC 10-107-06-2-A | 689 |  | µg/L | 5 | 35 | 2014-08-08 |  | 16M | 16 | RS-CT-01 | 8
CH814Bedd | CH814B-9 | RS-CT-02-1M | 2014-08-05 | Total Phosphorus | SW | QC 10-115-01-4-B | 15 |  | µg/L | 2 | 8 | 2014-08-12 |  | 1M | 1 | RS-CT-02 | 8
CH814Bedd | CH814B-9 | RS-CT-02-1M | 2014-08-05 | Orthophosphate as P | SW | QC 10-115-01-1-T | 8 | J | µg/L | 2 | 8 | 2014-08-06 |  | 1M | 1 | RS-CT-02 | 8
CH814Bedd | CH814B-9 | RS-CT-02-1M | 2014-08-05 | Nitrate+Nitrite as N | SW | QC 10-107-04-1-C |  | U | µg/L | 2 | 8 | 2014-08-06 |  | 1M | 1 | RS-CT-02 | 8
CH814Bedd | CH814B-9 | RS-CT-02-1M | 2014-08-05 | Ammonia as N | SW | QC 10-107-06-2-A | 12 | J | µg/L | 5 | 35 | 2014-08-08 |  | 1M | 1 | RS-CT-02 | 8
CH814Bedd | CH814B-9 | RS-CT-02-1M | 2014-08-05 | Chlorophyll a | SW | SM 10200 H (mod) | 6.2 |  | mg/m3 | 0.1 |  | 2014-08-27 |  | 1M | 1 | RS-CT-02 | 8
CH814Bedd | CH814B-9 | RS-CT-02-1M | 2014-08-05 | Chlorophyll a | SW | SM 10200 H (mod) | 5.9 |  | mg/m3 | 0.1 |  | 2014-08-27 |  | 1M | 1 | RS-CT-02 | 8
CH814Bedd | CH814B-10 | RS-CT-02-4M | 2014-08-05 | Total Phosphorus | SW | QC 10-115-01-4-B | 24 |  | µg/L | 2 | 8 | 2014-08-12 |  | 4M | 4 | RS-CT-02 | 8
CH814Bedd | CH814B-10 | RS-CT-02-4M | 2014-08-05 | Orthophosphate as P | SW | QC 10-115-01-1-T | 6 | J | µg/L | 2 | 8 | 2014-08-06 |  | 4M | 4 | RS-CT-02 | 8
CH814Bedd | CH814B-11 | RS-CT-02-7M | 2014-08-05 | Total Phosphorus | SW | QC 10-115-01-4-B | 18 |  | µg/L | 2 | 8 | 2014-08-12 |  | 7M | 7 | RS-CT-02 | 8
CH814Bedd | CH814B-11 | RS-CT-02-7M | 2014-08-05 | Orthophosphate as P | SW | QC 10-115-01-1-T | 16 |  | µg/L | 2 | 8 | 2014-08-06 |  | 7M | 7 | RS-CT-02 | 8
CH814Bedd | CH814B-11 | RS-CT-02-7M | 2014-08-05 | Nitrate+Nitrite as N | SW | QC 10-107-04-1-C | 19 |  | µg/L | 2 | 8 | 2014-08-06 |  | 7M | 7 | RS-CT-02 | 8
CH814Bedd | CH814B-11 | RS-CT-02-7M | 2014-08-05 | Ammonia as N | SW | QC 10-107-06-2-A | 17 | J | µg/L | 5 | 35 | 2014-08-08 |  | 7M | 7 | RS-CT-02 | 8
CH814Bedd | 5000 ppb std. | Lab QA | 2014-08-08 | Ammonia as N | CCS | QC 10-107-06-2-A | 5280 |  | µg/L | 5 | 35 | 2014-08-08 | 5000 |  |  | Lab QA | 8
CH814Bedd | 5000 ppb std. | Lab QA | 2014-08-08 | Ammonia as N | CCS | QC 10-107-06-2-A | 5279 |  | µg/L | 5 | 35 | 2014-08-08 | 5000 |  |  | Lab QA | 8
CH814Bedd | 5000 ppb std. | Lab QA | 2014-08-08 | Ammonia as N | CCS | QC 10-107-06-2-A | 5265 |  | µg/L | 5 | 35 | 2014-08-08 | 5000 |  |  | Lab QA | 8
CH814Bedd | 5000 ppb std. | Lab QA | 2014-08-08 | Ammonia as N | CCS | QC 10-107-06-2-A | 5245 |  | µg/L | 5 | 35 | 2014-08-08 | 5000 |  |  | Lab QA | 8
CH814Bedd | 2000 ppb std. | Lab QA | 2014-08-08 | Ammonia as N | CCS | QC 10-107-06-2-A | 2144 |  | µg/L | 5 | 35 | 2014-08-08 | 2000 |  |  | Lab QA | 8
CH814Bedd | 2000 ppb std. | Lab QA | 2014-08-08 | Ammonia as N | CCS | QC 10-107-06-2-A | 2140 |  | µg/L | 5 | 35 | 2014-08-08 | 2000 |  |  | Lab QA | 8
CH814Bedd | 2000 ppb std. | Lab QA | 2014-08-08 | Ammonia as N | CCS | QC 10-107-06-2-A | 2145 |  | µg/L | 5 | 35 | 2014-08-08 | 2000 |  |  | Lab QA | 8
CH814Bedd | 2000 ppb std. | Lab QA | 2014-08-08 | Ammonia as N | CCS | QC 10-107-06-2-A | 2129 |  | µg/L | 5 | 35 | 2014-08-08 | 2000 |  |  | Lab QA | 8
CH814Bedd | DI Blank | Lab QA | 2014-08-08 | Ammonia as N | DIBlank | QC 10-107-06-2-A |  | U | µg/L | 5 | 35 | 2014-08-08 | 0 |  |  | Lab QA | 8
CH814Bedd | DI Blank | Lab QA | 2014-08-08 | Ammonia as N | DIBlank | QC 10-107-06-2-A | 6 | J | µg/L | 5 | 35 | 2014-08-08 | 0 |  |  | Lab QA | 8
CH814Bedd | DI Blank | Lab QA | 2014-08-08 | Ammonia as N | DIBlank | QC 10-107-06-2-A | 9 | J | µg/L | 5 | 35 | 2014-08-08 | 0 |  |  | Lab QA | 8
CH814Bedd | DI Blank | Lab QA | 2014-08-08 | Ammonia as N | DIBlank | QC 10-107-06-2-A | 6 | J | µg/L | 5 | 35 | 2014-08-08 | 0 |  |  | Lab QA | 8
CH814Bedd | CH814B-3 | RS-CT-03-6M | 2014-08-05 | Ammonia as N | spike | QC 10-107-06-2-A | 121 |  | µg/L | 5 | 35 | 2014-08-08 | 120 | 6M | 6 | RS-CT-03 | 8
CH814Bedd | 2000 ppb std. | Lab QA | 2014-08-06 | Nitrate+Nitrite as N | CCS | QC 10-107-04-1-C | 2001 |  | µg/L | 2 | 8 | 2014-08-06 | 2000 |  |  | Lab QA | 8
CH814Bedd | 2000 ppb std. | Lab QA | 2014-08-06 | Nitrate+Nitrite as N | CCS | QC 10-107-04-1-C | 1977 |  | µg/L | 2 | 8 | 2014-08-06 | 2000 |  |  | Lab QA | 8
CH814Bedd | 2000 ppb std. | Lab QA | 2014-08-06 | Nitrate+Nitrite as N | CCS | QC 10-107-04-1-C | 1969 |  | µg/L | 2 | 8 | 2014-08-06 | 2000 |  |  | Lab QA | 8
CH814Bedd | 2000 ppb std. | Lab QA | 2014-08-06 | Nitrate+Nitrite as N | CCS | QC 10-107-04-1-C | 2020 |  | µg/L | 2 | 8 | 2014-08-06 | 2000 |  |  | Lab QA | 8
CH814Bedd | 2000 ppb std. | Lab QA | 2014-08-06 | Nitrate+Nitrite as N | CCS | QC 10-107-04-1-C | 2015 |  | µg/L | 2 | 8 | 2014-08-06 | 2000 |  |  | Lab QA | 8
CH814Bedd | 1000 ppb std. | Lab QA | 2014-08-06 | Nitrate+Nitrite as N | CCS | QC 10-107-04-1-C | 1012 |  | µg/L | 2 | 8 | 2014-08-06 | 1000 |  |  | Lab QA | 8
CH814Bedd | 1000 ppb std. | Lab QA | 2014-08-06 | Nitrate+Nitrite as N | CCS | QC 10-107-04-1-C | 1000 |  | µg/L | 2 | 8 | 2014-08-06 | 1000 |  |  | Lab QA | 8
CH814Bedd | 1000 ppb std. | Lab QA | 2014-08-06 | Nitrate+Nitrite as N | CCS | QC 10-107-04-1-C | 996 |  | µg/L | 2 | 8 | 2014-08-06 | 1000 |  |  | Lab QA | 8
CH814Bedd | 1000 ppb std. | Lab QA | 2014-08-06 | Nitrate+Nitrite as N | CCS | QC 10-107-04-1-C | 1020 |  | µg/L | 2 | 8 | 2014-08-06 | 1000 |  |  | Lab QA | 8
CH814Bedd | 1000 ppb std. | Lab QA | 2014-08-06 | Nitrate+Nitrite as N | CCS | QC 10-107-04-1-C | 1020 |  | µg/L | 2 | 8 | 2014-08-06 | 1000 |  |  | Lab QA | 8
CH814Bedd | DI Blank | Lab QA | 2014-08-06 | Nitrate+Nitrite as N | DIBlank | QC 10-107-04-1-C |  | U | µg/L | 2 | 8 | 2014-08-06 | 0 |  |  | Lab QA | 8
CH814Bedd | DI Blank | Lab QA | 2014-08-06 | Nitrate+Nitrite as N | DIBlank | QC 10-107-04-1-C |  | U | µg/L | 2 | 8 | 2014-08-06 | 0 |  |  | Lab QA | 8
CH814Bedd | DI Blank | Lab QA | 2014-08-06 | Nitrate+Nitrite as N | DIBlank | QC 10-107-04-1-C |  | U | µg/L | 2 | 8 | 2014-08-06 | 0 |  |  | Lab QA | 8
CH814Bedd | DI Blank | Lab QA | 2014-08-06 | Nitrate+Nitrite as N | DIBlank | QC 10-107-04-1-C |  | U | µg/L | 2 | 8 | 2014-08-06 | 0 |  |  | Lab QA | 8
CH814Bedd | DI Blank | Lab QA | 2014-08-06 | Nitrate+Nitrite as N | DIBlank | QC 10-107-04-1-C |  | U | µg/L | 2 | 8 | 2014-08-06 | 0 |  |  | Lab QA | 8
CH814Bedd | CH814B-1 | RS-CT-03-1M | 2014-08-05 | Nitrate+Nitrite as N | spike | QC 10-107-04-1-C | 1095 |  | µg/L | 2 | 8 | 2014-08-06 | 1001 | 1M | 1 | RS-CT-03 | 8
CH814Bedd | CH814B-8 | RS-CT-01-16M | 2014-08-05 | Nitrate+Nitrite as N | spike | QC 10-107-04-1-C | 1111 |  | µg/L | 2 | 8 | 2014-08-06 | 1002 | 16M | 16 | RS-CT-01 | 8
CH814Bedd | 1000 ppb std. | Lab QA | 2014-08-06 | Orthophosphate as P | CCS | QC 10-115-01-1-T | 1002 |  | µg/L | 2 | 8 | 2014-08-06 | 1000 |  |  | Lab QA | 8
CH814Bedd | 1000 ppb std. | Lab QA | 2014-08-06 | Orthophosphate as P | CCS | QC 10-115-01-1-T | 1004 |  | µg/L | 2 | 8 | 2014-08-06 | 1000 |  |  | Lab QA | 8
CH814Bedd | 1000 ppb std. | Lab QA | 2014-08-06 | Orthophosphate as P | CCS | QC 10-115-01-1-T | 1007 |  | µg/L | 2 | 8 | 2014-08-06 | 1000 |  |  | Lab QA | 8
CH814Bedd | 1000 ppb std. | Lab QA | 2014-08-06 | Orthophosphate as P | CCS | QC 10-115-01-1-T | 1008 |  | µg/L | 2 | 8 | 2014-08-06 | 1000 |  |  | Lab QA | 8
CH814Bedd | 1000 ppb std. | Lab QA | 2014-08-06 | Orthophosphate as P | CCS | QC 10-115-01-1-T | 1010 |  | µg/L | 2 | 8 | 2014-08-06 | 1000 |  |  | Lab QA | 8
CH814Bedd | 500 ppb std. | Lab QA | 2014-08-06 | Orthophosphate as P | CCS | QC 10-115-01-1-T | 504 |  | µg/L | 2 | 8 | 2014-08-06 | 500 |  |  | Lab QA | 8
CH814Bedd | 500 ppb std. | Lab QA | 2014-08-06 | Orthophosphate as P | CCS | QC 10-115-01-1-T | 502 |  | µg/L | 2 | 8 | 2014-08-06 | 500 |  |  | Lab QA | 8
CH814Bedd | 500 ppb std. | Lab QA | 2014-08-06 | Orthophosphate as P | CCS | QC 10-115-01-1-T | 504 |  | µg/L | 2 | 8 | 2014-08-06 | 500 |  |  | Lab QA | 8
CH814Bedd | 500 ppb std. | Lab QA | 2014-08-06 | Orthophosphate as P | CCS | QC 10-115-01-1-T | 505 |  | µg/L | 2 | 8 | 2014-08-06 | 500 |  |  | Lab QA | 8
CH814Bedd | 500 ppb std. | Lab QA | 2014-08-06 | Orthophosphate as P | CCS | QC 10-115-01-1-T | 505 |  | µg/L | 2 | 8 | 2014-08-06 | 500 |  |  | Lab QA | 8
CH814Bedd | DI Blank | Lab QA | 2014-08-06 | Orthophosphate as P | DIBlank | QC 10-115-01-1-T | 2 | J | µg/L | 2 | 8 | 2014-08-06 | 0 |  |  | Lab QA | 8
CH814Bedd | DI Blank | Lab QA | 2014-08-06 | Orthophosphate as P | DIBlank | QC 10-115-01-1-T | 2 | J | µg/L | 2 | 8 | 2014-08-06 | 0 |  |  | Lab QA | 8
CH814Bedd | DI Blank | Lab QA | 2014-08-06 | Orthophosphate as P | DIBlank | QC 10-115-01-1-T | 2 | J | µg/L | 2 | 8 | 2014-08-06 | 0 |  |  | Lab QA | 8
CH814Bedd | DI Blank | Lab QA | 2014-08-06 | Orthophosphate as P | DIBlank | QC 10-115-01-1-T |  | U | µg/L | 2 | 8 | 2014-08-06 | 0 |  |  | Lab QA | 8
CH814Bedd | DI Blank | Lab QA | 2014-08-06 | Orthophosphate as P | DIBlank | QC 10-115-01-1-T | 3 | J | µg/L | 2 | 8 | 2014-08-06 | 0 |  |  | Lab QA | 8
CH814Bedd | CH814B-1 | RS-CT-03-1M | 2014-08-05 | Orthophosphate as P | spike | QC 10-115-01-1-T | 102 |  | µg/L | 2 | 8 | 2014-08-06 | 104 | 1M | 1 | RS-CT-03 | 8
CH814Bedd | CH814B-8 | RS-CT-01-16M | 2014-08-05 | Orthophosphate as P | spike | QC 10-115-01-1-T | 131 |  | µg/L | 2 | 8 | 2014-08-06 | 137 | 16M | 16 | RS-CT-01 | 8
CH814Bedd | 1000 ppb std. | Lab QA | 2014-08-21 | Total Dissolved Phosphorus | CCS | QC 10-115-01-4-B | 1043 |  | µg/L | 2 | 8 | 2014-08-21 | 1000 |  |  | Lab QA | 8
CH814Bedd | 1000 ppb std. | Lab QA | 2014-08-21 | Total Dissolved Phosphorus | CCS | QC 10-115-01-4-B | 1039 |  | µg/L | 2 | 8 | 2014-08-21 | 1000 |  |  | Lab QA | 8
CH814Bedd | 1000 ppb std. | Lab QA | 2014-08-21 | Total Dissolved Phosphorus | CCS | QC 10-115-01-4-B | 1040 |  | µg/L | 2 | 8 | 2014-08-21 | 1000 |  |  | Lab QA | 8
CH814Bedd | 1000 ppb std. | Lab QA | 2014-08-21 | Total Dissolved Phosphorus | CCS | QC 10-115-01-4-B | 1031 |  | µg/L | 2 | 8 | 2014-08-21 | 1000 |  |  | Lab QA | 8
CH814Bedd | 500 ppb std. | Lab QA | 2014-08-21 | Total Dissolved Phosphorus | CCS | QC 10-115-01-4-B | 484 |  | µg/L | 2 | 8 | 2014-08-21 | 500 |  |  | Lab QA | 8
CH814Bedd | 500 ppb std. | Lab QA | 2014-08-21 | Total Dissolved Phosphorus | CCS | QC 10-115-01-4-B | 484 |  | µg/L | 2 | 8 | 2014-08-21 | 500 |  |  | Lab QA | 8
CH814Bedd | 500 ppb std. | Lab QA | 2014-08-21 | Total Dissolved Phosphorus | CCS | QC 10-115-01-4-B | 485 |  | µg/L | 2 | 8 | 2014-08-21 | 500 |  |  | Lab QA | 8
CH814Bedd | 500 ppb std. | Lab QA | 2014-08-21 | Total Dissolved Phosphorus | CCS | QC 10-115-01-4-B | 481 |  | µg/L | 2 | 8 | 2014-08-21 | 500 |  |  | Lab QA | 8
CH814Bedd | DI Blank | Lab QA | 2014-08-21 | Total Dissolved Phosphorus | DIBlank | QC 10-115-01-4-B |  | U | µg/L | 2 | 8 | 2014-08-21 | 0 |  |  | Lab QA | 8
CH814Bedd | DI Blank | Lab QA | 2014-08-21 | Total Dissolved Phosphorus | DIBlank | QC 10-115-01-4-B |  | U | µg/L | 2 | 8 | 2014-08-21 | 0 |  |  | Lab QA | 8
CH814Bedd | DI Blank | Lab QA | 2014-08-21 | Total Dissolved Phosphorus | DIBlank | QC 10-115-01-4-B |  | U | µg/L | 2 | 8 | 2014-08-21 | 0 |  |  | Lab QA | 8
CH814Bedd | DI Blank | Lab QA | 2014-08-21 | Total Dissolved Phosphorus | DIBlank | QC 10-115-01-4-B |  | U | µg/L | 2 | 8 | 2014-08-21 | 0 |  |  | Lab QA | 8
CH814Bedd | CH814B-4 | RS-CT-01-1M | 2014-08-05 | Total Dissolved Phosphorus | spike | QC 10-115-01-4-B | 118 |  | µg/L | 2 | 8 | 2014-08-21 | 109 | 1M | 1 | RS-CT-01 | 8
CH814Bedd | 1000 ppb std. | Lab QA | 2014-08-12 | Total Phosphorus | CCS | QC 10-115-01-4-B | 1043 |  | µg/L | 2 | 8 | 2014-08-12 | 1000 |  |  | Lab QA | 8
CH814Bedd | 1000 ppb std. | Lab QA | 2014-08-12 | Total Phosphorus | CCS | QC 10-115-01-4-B | 1043 |  | µg/L | 2 | 8 | 2014-08-12 | 1000 |  |  | Lab QA | 8
CH814Bedd | 1000 ppb std. | Lab QA | 2014-08-12 | Total Phosphorus | CCS | QC 10-115-01-4-B | 1039 |  | µg/L | 2 | 8 | 2014-08-12 | 1000 |  |  | Lab QA | 8
CH814Bedd | 1000 ppb std. | Lab QA | 2014-08-12 | Total Phosphorus | CCS | QC 10-115-01-4-B | 1040 |  | µg/L | 2 | 8 | 2014-08-12 | 1000 |  |  | Lab QA | 8
CH814Bedd | 1000 ppb std. | Lab QA | 2014-08-12 | Total Phosphorus | CCS | QC 10-115-01-4-B | 1031 |  | µg/L | 2 | 8 | 2014-08-12 | 1000 |  |  | Lab QA | 8
CH814Bedd | 1000 ppb std. | Lab QA | 2014-08-21 | Total Phosphorus | CCS | QC 10-115-01-4-B | 984 |  | µg/L | 2 | 8 | 2014-08-21 | 1000 |  |  | Lab QA | 8
CH814Bedd | 1000 ppb std. | Lab QA | 2014-08-21 | Total Phosphorus | CCS | QC 10-115-01-4-B | 986 |  | µg/L | 2 | 8 | 2014-08-21 | 1000 |  |  | Lab QA | 8
CH814Bedd | 1000 ppb std. | Lab QA | 2014-08-21 | Total Phosphorus | CCS | QC 10-115-01-4-B | 985 |  | µg/L | 2 | 8 | 2014-08-21 | 1000 |  |  | Lab QA | 8
CH814Bedd | 1000 ppb std. | Lab QA | 2014-08-21 | Total Phosphorus | CCS | QC 10-115-01-4-B | 985 |  | µg/L | 2 | 8 | 2014-08-21 | 1000 |  |  | Lab QA | 8
CH814Bedd | 500 ppb std. | Lab QA | 2014-08-12 | Total Phosphorus | CCS | QC 10-115-01-4-B | 486 |  | µg/L | 2 | 8 | 2014-08-12 | 500 |  |  | Lab QA | 8
CH814Bedd | 500 ppb std. | Lab QA | 2014-08-12 | Total Phosphorus | CCS | QC 10-115-01-4-B | 484 |  | µg/L | 2 | 8 | 2014-08-12 | 500 |  |  | Lab QA | 8
CH814Bedd | 500 ppb std. | Lab QA | 2014-08-12 | Total Phosphorus | CCS | QC 10-115-01-4-B | 484 |  | µg/L | 2 | 8 | 2014-08-12 | 500 |  |  | Lab QA | 8
CH814Bedd | 500 ppb std. | Lab QA | 2014-08-12 | Total Phosphorus | CCS | QC 10-115-01-4-B | 485 |  | µg/L | 2 | 8 | 2014-08-12 | 500 |  |  | Lab QA | 8
CH814Bedd | 500 ppb std. | Lab QA | 2014-08-12 | Total Phosphorus | CCS | QC 10-115-01-4-B | 481 |  | µg/L | 2 | 8 | 2014-08-12 | 500 |  |  | Lab QA | 8
CH814Bedd | 500 ppb std. | Lab QA | 2014-08-21 | Total Phosphorus | CCS | QC 10-115-01-4-B | 505 |  | µg/L | 2 | 8 | 2014-08-21 | 500 |  |  | Lab QA | 8
CH814Bedd | 500 ppb std. | Lab QA | 2014-08-21 | Total Phosphorus | CCS | QC 10-115-01-4-B | 511 |  | µg/L | 2 | 8 | 2014-08-21 | 500 |  |  | Lab QA | 8
CH814Bedd | 500 ppb std. | Lab QA | 2014-08-21 | Total Phosphorus | CCS | QC 10-115-01-4-B | 506 |  | µg/L | 2 | 8 | 2014-08-21 | 500 |  |  | Lab QA | 8
CH814Bedd | 500 ppb std. | Lab QA | 2014-08-21 | Total Phosphorus | CCS | QC 10-115-01-4-B | 505 |  | µg/L | 2 | 8 | 2014-08-21 | 500 |  |  | Lab QA | 8
CH814Bedd | DI Blank | Lab QA | 2014-08-12 | Total Phosphorus | DIBlank | QC 10-115-01-4-B |  | U | µg/L | 2 | 8 | 2014-08-12 | 0 |  |  | Lab QA | 8
CH814Bedd | DI Blank | Lab QA | 2014-08-12 | Total Phosphorus | DIBlank | QC 10-115-01-4-B |  | U | µg/L | 2 | 8 | 2014-08-12 | 0 |  |  | Lab QA | 8
CH814Bedd | DI Blank | Lab QA | 2014-08-12 | Total Phosphorus | DIBlank | QC 10-115-01-4-B |  | U | µg/L | 2 | 8 | 2014-08-12 | 0 |  |  | Lab QA | 8
CH814Bedd | DI Blank | Lab QA | 2014-08-12 | Total Phosphorus | DIBlank | QC 10-115-01-4-B |  | U | µg/L | 2 | 8 | 2014-08-12 | 0 |  |  | Lab QA | 8
CH814Bedd | DI Blank | Lab QA | 2014-08-12 | Total Phosphorus | DIBlank | QC 10-115-01-4-B |  | U | µg/L | 2 | 8 | 2014-08-12 | 0 |  |  | Lab QA | 8
CH814Bedd | DI Blank | Lab QA | 2014-08-21 | Total Phosphorus | DIBlank | QC 10-115-01-4-B |  | U | µg/L | 2 | 8 | 2014-08-21 | 0 |  |  | Lab QA | 8
CH814Bedd | DI Blank | Lab QA | 2014-08-21 | Total Phosphorus | DIBlank | QC 10-115-01-4-B |  | U | µg/L | 2 | 8 | 2014-08-21 | 0 |  |  | Lab QA | 8
CH814Bedd | DI Blank | Lab QA | 2014-08-21 | Total Phosphorus | DIBlank | QC 10-115-01-4-B |  | U | µg/L | 2 | 8 | 2014-08-21 | 0 |  |  | Lab QA | 8
CH814Bedd | DI Blank | Lab QA | 2014-08-21 | Total Phosphorus | DIBlank | QC 10-115-01-4-B |  | U | µg/L | 2 | 8 | 2014-08-21 | 0 |  |  | Lab QA | 8
CH814Bedd | CH814B-2 | RS-CT-03-3M | 2014-08-05 | Total Phosphorus | spike | QC 10-115-01-4-B | 140 |  | µg/L | 2 | 8 | 2014-08-12 | 132 | 3M | 3 | RS-CT-03 | 8
CH814Bedd | CH814B-7 | RS-CT-01-12M | 2014-08-05 | Total Phosphorus | spike | QC 10-115-01-4-B | 179 |  | µg/L | 2 | 8 | 2014-08-12 | 171 | 12M | 12 | RS-CT-01 | 8
CH814Dedd | CH814D-1 | RS-CT-01-1M | 2014-08-19 | Total Phosphorus | SW | QC 10-115-01-4-B | 21 | J | µg/L | 2 | 8 | 2014-08-29 |  | 1M | 1 | RS-CT-01 | 8
CH814Dedd | CH814D-1 | RS-CT-01-1M | 2014-08-19 | Total Dissolved Phosphorus | SW | QC 10-115-01-4-B | 3 | J | µg/L | 2 | 8 | 2014-08-29 |  | 1M | 1 | RS-CT-01 | 8
CH814Dedd | CH814D-1 | RS-CT-01-1M | 2014-08-19 | Orthophosphate as P | SW | QC 10-115-01-1-T | 4 | J | µg/L | 2 | 8 | 2014-08-20 |  | 1M | 1 | RS-CT-01 | 8
CH814Dedd | CH814D-1 | RS-CT-01-1M | 2014-08-19 | Nitrate+Nitrite as N | SW | QC 10-107-04-1-C |  | U | µg/L | 2 | 8 | 2014-08-20 |  | 1M | 1 | RS-CT-01 | 8
CH814Dedd | CH814D-1 | RS-CT-01-1M | 2014-08-19 | Ammonia as N | SW | QC 10-107-06-2-A | 11 | J | µg/L | 5 | 35 | 2014-08-22 |  | 1M | 1 | RS-CT-01 | 8
CH814Dedd | CH814D-1 | RS-CT-01-1M | 2014-08-19 | Chlorophyll a | SW | SM 10200 H (mod) | 4.4 |  | mg/m3 | 0.1 |  | 2014-08-31 |  | 1M | 1 | RS-CT-01 | 8
CH814Dedd | CH814D-1 | RS-CT-01-1M | 2014-08-19 | Chlorophyll a | SW | SM 10200 H (mod) | 4.7 |  | mg/m3 | 0.1 |  | 2014-08-31 |  | 1M | 1 | RS-CT-01 | 8
CH814Dedd | CH814D-2 | RS-CT-01-4M | 2014-08-19 | Total Phosphorus | SW | QC 10-115-01-4-B | 15 |  | µg/L | 2 | 8 | 2014-08-21 |  | 4M | 4 | RS-CT-01 | 8
CH814Dedd | CH814D-2 | RS-CT-01-4M | 2014-08-19 | Orthophosphate as P | SW | QC 10-115-01-1-T | 4 | J | µg/L | 2 | 8 | 2014-08-20 |  | 4M | 4 | RS-CT-01 | 8
CH814Dedd | CH814D-3 | RS-CT-01-7M | 2014-08-19 | Total Phosphorus | SW | QC 10-115-01-4-B | 12 |  | µg/L | 2 | 8 | 2014-08-21 |  | 7M | 7 | RS-CT-01 | 8
CH814Dedd | CH814D-3 | RS-CT-01-7M | 2014-08-19 | Orthophosphate as P | SW | QC 10-115-01-1-T | 4 | J | µg/L | 2 | 8 | 2014-08-20 |  | 7M | 7 | RS-CT-01 | 8
CH814Dedd | CH814D-4 | RS-CT-01-9M | 2014-08-19 | Total Phosphorus | SW | QC 10-115-01-4-B | 16 |  | µg/L | 2 | 8 | 2014-08-21 |  | 9M | 9 | RS-CT-01 | 8
CH814Dedd | CH814D-4 | RS-CT-01-9M | 2014-08-19 | Total Dissolved Phosphorus | SW | QC 10-115-01-4-B | 12 |  | µg/L | 2 | 8 | 2014-08-21 |  | 9M | 9 | RS-CT-01 | 8
CH814Dedd | CH814D-4 | RS-CT-01-9M | 2014-08-19 | Orthophosphate as P | SW | QC 10-115-01-1-T | 5 | J | µg/L | 2 | 8 | 2014-08-20 |  | 9M | 9 | RS-CT-01 | 8
CH814Dedd | CH814D-4 | RS-CT-01-9M | 2014-08-19 | Nitrate+Nitrite as N | SW | QC 10-107-04-1-C | 18 |  | µg/L | 2 | 8 | 2014-08-20 |  | 9M | 9 | RS-CT-01 | 8
CH814Dedd | CH814D-4 | RS-CT-01-9M | 2014-08-19 | Ammonia as N | SW | QC 10-107-06-2-A | 45 |  | µg/L | 5 | 35 | 2014-08-22 |  | 9M | 9 | RS-CT-01 | 8
CH814Dedd | CH814D-5 | RS-CT-02-1M | 2014-08-19 | Total Phosphorus | SW | QC 10-115-01-4-B | 12 |  | µg/L | 2 | 8 | 2014-08-21 |  | 1M | 1 | RS-CT-02 | 8
CH814Dedd | CH814D-5 | RS-CT-02-1M | 2014-08-19 | Orthophosphate as P | SW | QC 10-115-01-1-T | 2 | J | µg/L | 2 | 8 | 2014-08-20 |  | 1M | 1 | RS-CT-02 | 8
CH814Dedd | CH814D-5 | RS-CT-02-1M | 2014-08-19 | Nitrate+Nitrite as N | SW | QC 10-107-04-1-C |  | U | µg/L | 2 | 8 | 2014-08-20 |  | 1M | 1 | RS-CT-02 | 8
CH814Dedd | CH814D-5 | RS-CT-02-1M | 2014-08-19 | Ammonia as N | SW | QC 10-107-06-2-A | 13 | J | µg/L | 5 | 35 | 2014-08-22 |  | 1M | 1 | RS-CT-02 | 8
CH814Dedd | CH814D-5 | RS-CT-02-1M | 2014-08-19 | Chlorophyll a | SW | SM 10200 H (mod) | 3.2 |  | mg/m3 | 0.1 |  | 2014-08-31 |  | 1M | 1 | RS-CT-02 | 8
CH814Dedd | CH814D-5 | RS-CT-02-1M | 2014-08-19 | Chlorophyll a | SW | SM 10200 H (mod) | 3.5 |  | mg/m3 | 0.1 |  | 2014-08-31 |  | 1M | 1 | RS-CT-02 | 8
CH814Dedd | CH814D-6 | RS-CT-02-3M | 2014-08-19 | Total Phosphorus | SW | QC 10-115-01-4-B | 11 |  | µg/L | 2 | 8 | 2014-08-29 |  | 3M | 3 | RS-CT-02 | 8
CH814Dedd | CH814D-6 | RS-CT-02-3M | 2014-08-19 | Orthophosphate as P | SW | QC 10-115-01-1-T | 3 | J | µg/L | 2 | 8 | 2014-08-20 |  | 3M | 3 | RS-CT-02 | 8
CH814Dedd | CH814D-7 | RS-CT-02-6M | 2014-08-19 | Total Phosphorus | SW | QC 10-115-01-4-B | 12 |  | µg/L | 2 | 8 | 2014-08-21 |  | 6M | 6 | RS-CT-02 | 8
CH814Dedd | CH814D-7 | RS-CT-02-6M | 2014-08-19 | Orthophosphate as P | SW | QC 10-115-01-1-T | 4 | J | µg/L | 2 | 8 | 2014-08-20 |  | 6M | 6 | RS-CT-02 | 8
CH814Dedd | CH814D-7 | RS-CT-02-6M | 2014-08-19 | Nitrate+Nitrite as N | SW | QC 10-107-04-1-C | 7 | J | µg/L | 2 | 8 | 2014-08-20 |  | 6M | 6 | RS-CT-02 | 8
CH814Dedd | CH814D-7 | RS-CT-02-6M | 2014-08-19 | Ammonia as N | SW | QC 10-107-06-2-A | 22 | J | µg/L | 5 | 35 | 2014-08-22 |  | 6M | 6 | RS-CT-02 | 8
CH814Dedd | CH814D-8 | RS-CT-03-1M | 2014-08-19 | Total Phosphorus | SW | QC 10-115-01-4-B | 13 |  | µg/L | 2 | 8 | 2014-08-21 |  | 1M | 1 | RS-CT-03 | 8
CH814Dedd | CH814D-8 | RS-CT-03-1M | 2014-08-19 | Orthophosphate as P | SW | QC 10-115-01-1-T | 4 | J | µg/L | 2 | 8 | 2014-08-20 |  | 1M | 1 | RS-CT-03 | 8
CH814Dedd | CH814D-8 | RS-CT-03-1M | 2014-08-19 | Nitrate+Nitrite as N | SW | QC 10-107-04-1-C |  | U | µg/L | 2 | 8 | 2014-08-20 |  | 1M | 1 | RS-CT-03 | 8
CH814Dedd | CH814D-8 | RS-CT-03-1M | 2014-08-19 | Ammonia as N | SW | QC 10-107-06-2-A | 12 | J | µg/L | 5 | 35 | 2014-08-22 |  | 1M | 1 | RS-CT-03 | 8
CH814Dedd | CH814D-8 | RS-CT-03-1M | 2014-08-19 | Chlorophyll a | SW | SM 10200 H (mod) | 5.2 |  | mg/m3 | 0.1 |  | 2014-08-31 |  | 1M | 1 | RS-CT-03 | 8
CH814Dedd | CH814D-8 | RS-CT-03-1M | 2014-08-19 | Chlorophyll a | SW | SM 10200 H (mod) | 5 |  | mg/m3 | 0.1 |  | 2014-08-31 |  | 1M | 1 | RS-CT-03 | 8
CH814Dedd | CH814D-9 | RS-CT-03-4M | 2014-08-19 | Total Phosphorus | SW | QC 10-115-01-4-B | 12 |  | µg/L | 2 | 8 | 2014-08-21 |  | 4M | 4 | RS-CT-03 | 8
CH814Dedd | CH814D-9 | RS-CT-03-4M | 2014-08-19 | Orthophosphate as P | SW | QC 10-115-01-1-T | 5 | J | µg/L | 2 | 8 | 2014-08-20 |  | 4M | 4 | RS-CT-03 | 8
CH814Dedd | CH814D-10 | RS-CT-03-7M | 2014-08-19 | Total Phosphorus | SW | QC 10-115-01-4-B | 18 |  | µg/L | 2 | 8 | 2014-08-21 |  | 7M | 7 | RS-CT-03 | 8
CH814Dedd | CH814D-10 | RS-CT-03-7M | 2014-08-19 | Orthophosphate as P | SW | QC 10-115-01-1-T | 4 | J | µg/L | 2 | 8 | 2014-08-20 |  | 7M | 7 | RS-CT-03 | 8
CH814Dedd | CH814D-10 | RS-CT-03-7M | 2014-08-19 | Nitrate+Nitrite as N | SW | QC 10-107-04-1-C |  | U | µg/L | 2 | 8 | 2014-08-20 |  | 7M | 7 | RS-CT-03 | 8
CH814Dedd | CH814D-10 | RS-CT-03-7M | 2014-08-19 | Ammonia as N | SW | QC 10-107-06-2-A | 20 | J | µg/L | 5 | 35 | 2014-08-22 |  | 7M | 7 | RS-CT-03 | 8
CH814Dedd | 5000 ppb std. | Lab QA | 2014-08-22 | Ammonia as N | CCS | QC 10-107-06-2-A | 5011 |  | µg/L | 5 | 35 | 2014-08-22 | 5000 |  |  | Lab QA | 8
CH814Dedd | 5000 ppb std. | Lab QA | 2014-08-22 | Ammonia as N | CCS | QC 10-107-06-2-A | 5014 |  | µg/L | 5 | 35 | 2014-08-22 | 5000 |  |  | Lab QA | 8
CH814Dedd | 5000 ppb std. | Lab QA | 2014-08-22 | Ammonia as N | CCS | QC 10-107-06-2-A | 5025 |  | µg/L | 5 | 35 | 2014-08-22 | 5000 |  |  | Lab QA | 8
CH814Dedd | 5000 ppb std. | Lab QA | 2014-08-22 | Ammonia as N | CCS | QC 10-107-06-2-A | 5022 |  | µg/L | 5 | 35 | 2014-08-22 | 5000 |  |  | Lab QA | 8
CH814Dedd | 2000 ppb std. | Lab QA | 2014-08-22 | Ammonia as N | CCS | QC 10-107-06-2-A | 2060 |  | µg/L | 5 | 35 | 2014-08-22 | 2000 |  |  | Lab QA | 8
CH814Dedd | 2000 ppb std. | Lab QA | 2014-08-22 | Ammonia as N | CCS | QC 10-107-06-2-A | 2057 |  | µg/L | 5 | 35 | 2014-08-22 | 2000 |  |  | Lab QA | 8
CH814Dedd | 2000 ppb std. | Lab QA | 2014-08-22 | Ammonia as N | CCS | QC 10-107-06-2-A | 2061 |  | µg/L | 5 | 35 | 2014-08-22 | 2000 |  |  | Lab QA | 8
CH814Dedd | 2000 ppb std. | Lab QA | 2014-08-22 | Ammonia as N | CCS | QC 10-107-06-2-A | 2053 |  | µg/L | 5 | 35 | 2014-08-22 | 2000 |  |  | Lab QA | 8
CH814Dedd | DI Blank | Lab QA | 2014-08-22 | Ammonia as N | DIBlank | QC 10-107-06-2-A |  | U | µg/L | 5 | 35 | 2014-08-22 | 0 |  |  | Lab QA | 8
CH814Dedd | DI Blank | Lab QA | 2014-08-22 | Ammonia as N | DIBlank | QC 10-107-06-2-A |  | U | µg/L | 5 | 35 | 2014-08-22 | 0 |  |  | Lab QA | 8
CH814Dedd | DI Blank | Lab QA | 2014-08-22 | Ammonia as N | DIBlank | QC 10-107-06-2-A |  | U | µg/L | 5 | 35 | 2014-08-22 | 0 |  |  | Lab QA | 8
CH814Dedd | DI Blank | Lab QA | 2014-08-22 | Ammonia as N | DIBlank | QC 10-107-06-2-A |  | U | µg/L | 5 | 35 | 2014-08-22 | 0 |  |  | Lab QA | 8
CH814Dedd | CH814D-4 | RS-CT-01-9M | 2014-08-19 | Ammonia as N | spike | QC 10-107-06-2-A | 152 |  | µg/L | 5 | 35 | 2014-08-22 | 145 | 9M | 9 | RS-CT-01 | 8
CH814Dedd | 2000 ppb std. | Lab QA | 2014-08-20 | Nitrate+Nitrite as N | CCS | QC 10-107-04-1-C | 1946 |  | µg/L | 2 | 8 | 2014-08-20 | 2000 |  |  | Lab QA | 8
CH814Dedd | 2000 ppb std. | Lab QA | 2014-08-20 | Nitrate+Nitrite as N | CCS | QC 10-107-04-1-C | 1939 |  | µg/L | 2 | 8 | 2014-08-20 | 2000 |  |  | Lab QA | 8
CH814Dedd | 2000 ppb std. | Lab QA | 2014-08-20 | Nitrate+Nitrite as N | CCS | QC 10-107-04-1-C | 1937 |  | µg/L | 2 | 8 | 2014-08-20 | 2000 |  |  | Lab QA | 8
CH814Dedd | 2000 ppb std. | Lab QA | 2014-08-20 | Nitrate+Nitrite as N | CCS | QC 10-107-04-1-C | 2093 |  | µg/L | 2 | 8 | 2014-08-20 | 2000 |  |  | Lab QA | 8
CH814Dedd | 2000 ppb std. | Lab QA | 2014-08-20 | Nitrate+Nitrite as N | CCS | QC 10-107-04-1-C | 2003 |  | µg/L | 2 | 8 | 2014-08-20 | 2000 |  |  | Lab QA | 8
CH814Dedd | 1000 ppb std. | Lab QA | 2014-08-20 | Nitrate+Nitrite as N | CCS | QC 10-107-04-1-C | 979 |  | µg/L | 2 | 8 | 2014-08-20 | 1000 |  |  | Lab QA | 8
CH814Dedd | 1000 ppb std. | Lab QA | 2014-08-20 | Nitrate+Nitrite as N | CCS | QC 10-107-04-1-C | 975 |  | µg/L | 2 | 8 | 2014-08-20 | 1000 |  |  | Lab QA | 8
CH814Dedd | 1000 ppb std. | Lab QA | 2014-08-20 | Nitrate+Nitrite as N | CCS | QC 10-107-04-1-C | 971 |  | µg/L | 2 | 8 | 2014-08-20 | 1000 |  |  | Lab QA | 8
CH814Dedd | 1000 ppb std. | Lab QA | 2014-08-20 | Nitrate+Nitrite as N | CCS | QC 10-107-04-1-C | 1021 |  | µg/L | 2 | 8 | 2014-08-20 | 1000 |  |  | Lab QA | 8
CH814Dedd | 1000 ppb std. | Lab QA | 2014-08-20 | Nitrate+Nitrite as N | CCS | QC 10-107-04-1-C | 1006 |  | µg/L | 2 | 8 | 2014-08-20 | 1000 |  |  | Lab QA | 8
CH814Dedd | DI Blank | Lab QA | 2014-08-20 | Nitrate+Nitrite as N | DIBlank | QC 10-107-04-1-C |  | U | µg/L | 2 | 8 | 2014-08-20 | 0 |  |  | Lab QA | 8
CH814Dedd | DI Blank | Lab QA | 2014-08-20 | Nitrate+Nitrite as N | DIBlank | QC 10-107-04-1-C |  | U | µg/L | 2 | 8 | 2014-08-20 | 0 |  |  | Lab QA | 8
CH814Dedd | DI Blank | Lab QA | 2014-08-20 | Nitrate+Nitrite as N | DIBlank | QC 10-107-04-1-C |  | U | µg/L | 2 | 8 | 2014-08-20 | 0 |  |  | Lab QA | 8
CH814Dedd | DI Blank | Lab QA | 2014-08-20 | Nitrate+Nitrite as N | DIBlank | QC 10-107-04-1-C |  | U | µg/L | 2 | 8 | 2014-08-20 | 0 |  |  | Lab QA | 8
CH814Dedd | DI Blank | Lab QA | 2014-08-20 | Nitrate+Nitrite as N | DIBlank | QC 10-107-04-1-C |  | U | µg/L | 2 | 8 | 2014-08-20 | 0 |  |  | Lab QA | 8
CH814Dedd | CH814D-1 | RS-CT-01-1M | 2014-08-19 | Nitrate+Nitrite as N | spike | QC 10-107-04-1-C | 1002 |  | µg/L | 2 | 8 | 2014-08-20 | 1001 | 1M | 1 | RS-CT-01 | 8
CH814Dedd | BC814C-1 | Site 36 | 2014-08-15 | Nitrate+Nitrite as N | spike | QC 10-107-04-1-C | 1174 | A | µg/L | 2 | 8 | 2014-08-20 | 1092 |  |  | Site 36 | 8
CH814Dedd | 1000 ppb std. | Lab QA | 2014-08-20 | Orthophosphate as P | CCS | QC 10-115-01-1-T | 1001 |  | µg/L | 2 | 8 | 2014-08-20 | 1000 |  |  | Lab QA | 8
CH814Dedd | 1000 ppb std. | Lab QA | 2014-08-20 | Orthophosphate as P | CCS | QC 10-115-01-1-T | 1000 |  | µg/L | 2 | 8 | 2014-08-20 | 1000 |  |  | Lab QA | 8
CH814Dedd | 1000 ppb std. | Lab QA | 2014-08-20 | Orthophosphate as P | CCS | QC 10-115-01-1-T | 1001 |  | µg/L | 2 | 8 | 2014-08-20 | 1000 |  |  | Lab QA | 8
CH814Dedd | 1000 ppb std. | Lab QA | 2014-08-20 | Orthophosphate as P | CCS | QC 10-115-01-1-T | 1002 |  | µg/L | 2 | 8 | 2014-08-20 | 1000 |  |  | Lab QA | 8
CH814Dedd | 500 ppb std. | Lab QA | 2014-08-20 | Orthophosphate as P | CCS | QC 10-115-01-1-T | 502 |  | µg/L | 2 | 8 | 2014-08-20 | 500 |  |  | Lab QA | 8
CH814Dedd | 500 ppb std. | Lab QA | 2014-08-20 | Orthophosphate as P | CCS | QC 10-115-01-1-T | 503 |  | µg/L | 2 | 8 | 2014-08-20 | 500 |  |  | Lab QA | 8
CH814Dedd | 500 ppb std. | Lab QA | 2014-08-20 | Orthophosphate as P | CCS | QC 10-115-01-1-T | 503 |  | µg/L | 2 | 8 | 2014-08-20 | 500 |  |  | Lab QA | 8
CH814Dedd | 500 ppb std. | Lab QA | 2014-08-20 | Orthophosphate as P | CCS | QC 10-115-01-1-T | 503 |  | µg/L | 2 | 8 | 2014-08-20 | 500 |  |  | Lab QA | 8
CH814Dedd | DI Blank | Lab QA | 2014-08-20 | Orthophosphate as P | DIBlank | QC 10-115-01-1-T |  | U | µg/L | 2 | 8 | 2014-08-20 | 0 |  |  | Lab QA | 8
CH814Dedd | DI Blank | Lab QA | 2014-08-20 | Orthophosphate as P | DIBlank | QC 10-115-01-1-T |  | U | µg/L | 2 | 8 | 2014-08-20 | 0 |  |  | Lab QA | 8
CH814Dedd | DI Blank | Lab QA | 2014-08-20 | Orthophosphate as P | DIBlank | QC 10-115-01-1-T |  | U | µg/L | 2 | 8 | 2014-08-20 | 0 |  |  | Lab QA | 8
CH814Dedd | DI Blank | Lab QA | 2014-08-20 | Orthophosphate as P | DIBlank | QC 10-115-01-1-T |  | U | µg/L | 2 | 8 | 2014-08-20 | 0 |  |  | Lab QA | 8
CH814Dedd | CH814D-1 | RS-CT-01-1M | 2014-08-19 | Orthophosphate as P | spike | QC 10-115-01-1-T | 102 |  | µg/L | 2 | 8 | 2014-08-20 | 104 | 1M | 1 | RS-CT-01 | 8
CH814Dedd | 1000 ppb std. | Lab QA | 2014-08-21 | Total Dissolved Phosphorus | CCS | QC 10-115-01-4-B | 984 |  | µg/L | 2 | 8 | 2014-08-21 | 1000 |  |  | Lab QA | 8
CH814Dedd | 1000 ppb std. | Lab QA | 2014-08-21 | Total Dissolved Phosphorus | CCS | QC 10-115-01-4-B | 986 |  | µg/L | 2 | 8 | 2014-08-21 | 1000 |  |  | Lab QA | 8
CH814Dedd | 1000 ppb std. | Lab QA | 2014-08-29 | Total Dissolved Phosphorus | CCS | QC 10-115-01-4-B | 962 |  | µg/L | 2 | 8 | 2014-08-29 | 1000 |  |  | Lab QA | 8
CH814Dedd | 1000 ppb std. | Lab QA | 2014-08-29 | Total Dissolved Phosphorus | CCS | QC 10-115-01-4-B | 965 |  | µg/L | 2 | 8 | 2014-08-29 | 1000 |  |  | Lab QA | 8
CH814Dedd | 500 ppb std. | Lab QA | 2014-08-21 | Total Dissolved Phosphorus | CCS | QC 10-115-01-4-B | 505 |  | µg/L | 2 | 8 | 2014-08-21 | 500 |  |  | Lab QA | 8
CH814Dedd | 500 ppb std. | Lab QA | 2014-08-21 | Total Dissolved Phosphorus | CCS | QC 10-115-01-4-B | 511 |  | µg/L | 2 | 8 | 2014-08-21 | 500 |  |  | Lab QA | 8
CH814Dedd | 500 ppb std. | Lab QA | 2014-08-29 | Total Dissolved Phosphorus | CCS | QC 10-115-01-4-B | 512 |  | µg/L | 2 | 8 | 2014-08-29 | 500 |  |  | Lab QA | 8
CH814Dedd | 500 ppb std. | Lab QA | 2014-08-29 | Total Dissolved Phosphorus | CCS | QC 10-115-01-4-B | 514 |  | µg/L | 2 | 8 | 2014-08-29 | 500 |  |  | Lab QA | 8
CH814Dedd | DI Blank | Lab QA | 2014-08-21 | Total Dissolved Phosphorus | DIBlank | QC 10-115-01-4-B |  | U | µg/L | 2 | 8 | 2014-08-21 | 0 |  |  | Lab QA | 8
CH814Dedd | DI Blank | Lab QA | 2014-08-21 | Total Dissolved Phosphorus | DIBlank | QC 10-115-01-4-B |  | U | µg/L | 2 | 8 | 2014-08-21 | 0 |  |  | Lab QA | 8
CH814Dedd | DI Blank | Lab QA | 2014-08-29 | Total Dissolved Phosphorus | DIBlank | QC 10-115-01-4-B |  | U | µg/L | 2 | 8 | 2014-08-29 | 0 |  |  | Lab QA | 8
CH814Dedd | DI Blank | Lab QA | 2014-08-29 | Total Dissolved Phosphorus | DIBlank | QC 10-115-01-4-B | 2 | J | µg/L | 2 | 8 | 2014-08-29 | 0 |  |  | Lab QA | 8
CH814Dedd | CH814D-4 | RS-CT-01-9M | 2014-08-19 | Total Dissolved Phosphorus | spike | QC 10-115-01-4-B | 98 |  | µg/L | 2 | 8 | 2014-08-21 | 112 | 9M | 9 | RS-CT-01 | 8
CH814Dedd | 1000 ppb std. | Lab QA | 2014-08-21 | Total Phosphorus | CCS | QC 10-115-01-4-B | 990 |  | µg/L | 2 | 8 | 2014-08-21 | 1000 |  |  | Lab QA | 8
CH814Dedd | 1000 ppb std. | Lab QA | 2014-08-21 | Total Phosphorus | CCS | QC 10-115-01-4-B | 983 |  | µg/L | 2 | 8 | 2014-08-21 | 1000 |  |  | Lab QA | 8
CH814Dedd | 1000 ppb std. | Lab QA | 2014-08-21 | Total Phosphorus | CCS | QC 10-115-01-4-B | 984 |  | µg/L | 2 | 8 | 2014-08-21 | 1000 |  |  | Lab QA | 8
CH814Dedd | 1000 ppb std. | Lab QA | 2014-08-21 | Total Phosphorus | CCS | QC 10-115-01-4-B | 984 |  | µg/L | 2 | 8 | 2014-08-21 | 1000 |  |  | Lab QA | 8
CH814Dedd | 1000 ppb std. | Lab QA | 2014-08-21 | Total Phosphorus | CCS | QC 10-115-01-4-B | 986 |  | µg/L | 2 | 8 | 2014-08-21 | 1000 |  |  | Lab QA | 8
CH814Dedd | 1000 ppb std. | Lab QA | 2014-08-29 | Total Phosphorus | CCS | QC 10-115-01-4-B | 962 |  | µg/L | 2 | 8 | 2014-08-29 | 1000 |  |  | Lab QA | 8
CH814Dedd | 1000 ppb std. | Lab QA | 2014-08-29 | Total Phosphorus | CCS | QC 10-115-01-4-B | 965 |  | µg/L | 2 | 8 | 2014-08-29 | 1000 |  |  | Lab QA | 8
CH814Dedd | 500 ppb std. | Lab QA | 2014-08-21 | Total Phosphorus | CCS | QC 10-115-01-4-B | 508 |  | µg/L | 2 | 8 | 2014-08-21 | 500 |  |  | Lab QA | 8
CH814Dedd | 500 ppb std. | Lab QA | 2014-08-21 | Total Phosphorus | CCS | QC 10-115-01-4-B | 507 |  | µg/L | 2 | 8 | 2014-08-21 | 500 |  |  | Lab QA | 8
CH814Dedd | 500 ppb std. | Lab QA | 2014-08-21 | Total Phosphorus | CCS | QC 10-115-01-4-B | 506 |  | µg/L | 2 | 8 | 2014-08-21 | 500 |  |  | Lab QA | 8
CH814Dedd | 500 ppb std. | Lab QA | 2014-08-21 | Total Phosphorus | CCS | QC 10-115-01-4-B | 505 |  | µg/L | 2 | 8 | 2014-08-21 | 500 |  |  | Lab QA | 8
CH814Dedd | 500 ppb std. | Lab QA | 2014-08-21 | Total Phosphorus | CCS | QC 10-115-01-4-B | 511 |  | µg/L | 2 | 8 | 2014-08-21 | 500 |  |  | Lab QA | 8
CH814Dedd | 500 ppb std. | Lab QA | 2014-08-29 | Total Phosphorus | CCS | QC 10-115-01-4-B | 512 |  | µg/L | 2 | 8 | 2014-08-29 | 500 |  |  | Lab QA | 8
CH814Dedd | 500 ppb std. | Lab QA | 2014-08-29 | Total Phosphorus | CCS | QC 10-115-01-4-B | 514 |  | µg/L | 2 | 8 | 2014-08-29 | 500 |  |  | Lab QA | 8
CH814Dedd | DI Blank | Lab QA | 2014-08-21 | Total Phosphorus | DIBlank | QC 10-115-01-4-B |  | U | µg/L | 2 | 8 | 2014-08-21 | 0 |  |  | Lab QA | 8
CH814Dedd | DI Blank | Lab QA | 2014-08-21 | Total Phosphorus | DIBlank | QC 10-115-01-4-B |  | U | µg/L | 2 | 8 | 2014-08-21 | 0 |  |  | Lab QA | 8
CH814Dedd | DI Blank | Lab QA | 2014-08-21 | Total Phosphorus | DIBlank | QC 10-115-01-4-B |  | U | µg/L | 2 | 8 | 2014-08-21 | 0 |  |  | Lab QA | 8
CH814Dedd | DI Blank | Lab QA | 2014-08-21 | Total Phosphorus | DIBlank | QC 10-115-01-4-B |  | U | µg/L | 2 | 8 | 2014-08-21 | 0 |  |  | Lab QA | 8
CH814Dedd | DI Blank | Lab QA | 2014-08-21 | Total Phosphorus | DIBlank | QC 10-115-01-4-B |  | U | µg/L | 2 | 8 | 2014-08-21 | 0 |  |  | Lab QA | 8
CH814Dedd | DI Blank | Lab QA | 2014-08-29 | Total Phosphorus | DIBlank | QC 10-115-01-4-B |  | U | µg/L | 2 | 8 | 2014-08-29 | 0 |  |  | Lab QA | 8
CH814Dedd | DI Blank | Lab QA | 2014-08-29 | Total Phosphorus | DIBlank | QC 10-115-01-4-B | 2 | J | µg/L | 2 | 8 | 2014-08-29 | 0 |  |  | Lab QA | 8
CH814Dedd | CH814D-2 | RS-CT-01-4M | 2014-08-19 | Total Phosphorus | spike | QC 10-115-01-4-B | 116 |  | µg/L | 2 | 8 | 2014-08-21 | 115 | 4M | 4 | RS-CT-01 | 8
CS814Cedd | CS814C-1 | S. Platte Inflow | 2014-08-19 | Ammonia as N | SW | QC 10-107-06-2-A | 17 | J | µg/L | 5 | 35 | 2014-08-22 |  |  |  | S. Platte Inflow | 8
CS814Cedd | CS814C-1 | S. Platte Inflow | 2014-08-19 | Nitrate+Nitrite as N | SW | QC 10-107-04-1-C | 43 |  | µg/L | 2 | 8 | 2014-08-20 |  |  |  | S. Platte Inflow | 8
CS814Cedd | CS814C-1 | S. Platte Inflow | 2014-08-19 | Orthophosphate as P | SW | QC 10-115-01-1-T | 6 | J | µg/L | 2 | 8 | 2014-08-20 |  |  |  | S. Platte Inflow | 8
CS814Cedd | CS814C-1 | S. Platte Inflow | 2014-08-19 | Total Dissolved Phosphorus | SW | QC 10-115-01-4-B | 2 | J | µg/L | 2 | 8 | 2014-08-21 |  |  |  | S. Platte Inflow | 8
CS814Cedd | CS814C-1 | S. Platte Inflow | 2014-08-19 | Total Phosphorus | SW | QC 10-115-01-4-B | 14 |  | µg/L | 2 | 8 | 2014-08-21 |  |  |  | S. Platte Inflow | 8
CS814Cedd | CS814C-2 | Plum Creek Inflow | 2014-08-19 | Ammonia as N | SW | QC 10-107-06-2-A | 13 | J | µg/L | 5 | 35 | 2014-08-22 |  |  |  | Plum Creek Inflow | 8
CS814Cedd | CS814C-2 | Plum Creek Inflow | 2014-08-19 | Nitrate+Nitrite as N | SW | QC 10-107-04-1-C | 687 |  | µg/L | 2 | 8 | 2014-08-20 |  |  |  | Plum Creek Inflow | 8
CS814Cedd | CS814C-2 | Plum Creek Inflow | 2014-08-19 | Orthophosphate as P | SW | QC 10-115-01-1-T | 55 |  | µg/L | 2 | 8 | 2014-08-20 |  |  |  | Plum Creek Inflow | 8
CS814Cedd | CS814C-2 | Plum Creek Inflow | 2014-08-19 | Total Dissolved Phosphorus | SW | QC 10-115-01-4-B | 64 |  | µg/L | 2 | 8 | 2014-08-21 |  |  |  | Plum Creek Inflow | 8
CS814Cedd | CS814C-2 | Plum Creek Inflow | 2014-08-19 | Total Phosphorus | SW | QC 10-115-01-4-B | 74 |  | µg/L | 2 | 8 | 2014-08-21 |  |  |  | Plum Creek Inflow | 8
CS814Cedd | CS814C-3 | Chatfield Outflow | 2014-08-19 | Ammonia as N | SW | QC 10-107-06-2-A | 47 |  | µg/L | 5 | 35 | 2014-08-22 |  |  |  | Chatfield Outflow | 8
CS814Cedd | CS814C-3 | Chatfield Outflow | 2014-08-19 | Nitrate+Nitrite as N | SW | QC 10-107-04-1-C | 18 |  | µg/L | 2 | 8 | 2014-08-20 |  |  |  | Chatfield Outflow | 8
CS814Cedd | CS814C-3 | Chatfield Outflow | 2014-08-19 | Orthophosphate as P | SW | QC 10-115-01-1-T | 7 | J | µg/L | 2 | 8 | 2014-08-20 |  |  |  | Chatfield Outflow | 8
CS814Cedd | CS814C-3 | Chatfield Outflow | 2014-08-19 | Total Dissolved Phosphorus | SW | QC 10-115-01-4-B | 4 | J | µg/L | 2 | 8 | 2014-08-21 |  |  |  | Chatfield Outflow | 8
CS814Cedd | CS814C-3 | Chatfield Outflow | 2014-08-19 | Total Phosphorus | SW | QC 10-115-01-4-B | 24 |  | µg/L | 2 | 8 | 2014-08-21 |  |  |  | Chatfield Outflow | 8
CS814Cedd | 5000 ppb std. | Lab QA | 2014-08-22 | Ammonia as N | CCS | QC 10-107-06-2-A | 4999 |  | µg/L | 5 | 35 | 2014-08-22 | 5000 |  |  | Lab QA | 8
CS814Cedd | 5000 ppb std. | Lab QA | 2014-08-22 | Ammonia as N | CCS | QC 10-107-06-2-A | 5011 |  | µg/L | 5 | 35 | 2014-08-22 | 5000 |  |  | Lab QA | 8
CS814Cedd | 5000 ppb std. | Lab QA | 2014-08-22 | Ammonia as N | CCS | QC 10-107-06-2-A | 5014 |  | µg/L | 5 | 35 | 2014-08-22 | 5000 |  |  | Lab QA | 8
CS814Cedd | 5000 ppb std. | Lab QA | 2014-08-22 | Ammonia as N | CCS | QC 10-107-06-2-A | 5025 |  | µg/L | 5 | 35 | 2014-08-22 | 5000 |  |  | Lab QA | 8
CS814Cedd | 2000 ppb std. | Lab QA | 2014-08-22 | Ammonia as N | CCS | QC 10-107-06-2-A | 2052 |  | µg/L | 5 | 35 | 2014-08-22 | 2000 |  |  | Lab QA | 8
CS814Cedd | 2000 ppb std. | Lab QA | 2014-08-22 | Ammonia as N | CCS | QC 10-107-06-2-A | 2060 |  | µg/L | 5 | 35 | 2014-08-22 | 2000 |  |  | Lab QA | 8
CS814Cedd | 2000 ppb std. | Lab QA | 2014-08-22 | Ammonia as N | CCS | QC 10-107-06-2-A | 2057 |  | µg/L | 5 | 35 | 2014-08-22 | 2000 |  |  | Lab QA | 8
CS814Cedd | 2000 ppb std. | Lab QA | 2014-08-22 | Ammonia as N | CCS | QC 10-107-06-2-A | 2061 |  | µg/L | 5 | 35 | 2014-08-22 | 2000 |  |  | Lab QA | 8
CS814Cedd | DI Blank | Lab QA | 2014-08-22 | Ammonia as N | DIBlank | QC 10-107-06-2-A |  | U | µg/L | 5 | 35 | 2014-08-22 | 0 |  |  | Lab QA | 8
CS814Cedd | DI Blank | Lab QA | 2014-08-22 | Ammonia as N | DIBlank | QC 10-107-06-2-A |  | U | µg/L | 5 | 35 | 2014-08-22 | 0 |  |  | Lab QA | 8
CS814Cedd | DI Blank | Lab QA | 2014-08-22 | Ammonia as N | DIBlank | QC 10-107-06-2-A |  | U | µg/L | 5 | 35 | 2014-08-22 | 0 |  |  | Lab QA | 8
CS814Cedd | DI Blank | Lab QA | 2014-08-22 | Ammonia as N | DIBlank | QC 10-107-06-2-A |  | U | µg/L | 5 | 35 | 2014-08-22 | 0 |  |  | Lab QA | 8
CS814Cedd | CS814C-3 | Chatfield Outflow | 2014-08-19 | Ammonia as N | spike | QC 10-107-06-2-A | 152 |  | µg/L | 5 | 35 | 2014-08-22 | 147 |  |  | Chatfield Outflow | 8
CS814Cedd | 2000 ppb std. | Lab QA | 2014-08-20 | Nitrate+Nitrite as N | CCS | QC 10-107-04-1-C | 1951 |  | µg/L | 2 | 8 | 2014-08-20 | 2000 |  |  | Lab QA | 8
CS814Cedd | 2000 ppb std. | Lab QA | 2014-08-20 | Nitrate+Nitrite as N | CCS | QC 10-107-04-1-C | 1934 |  | µg/L | 2 | 8 | 2014-08-20 | 2000 |  |  | Lab QA | 8
CS814Cedd | 2000 ppb std. | Lab QA | 2014-08-20 | Nitrate+Nitrite as N | CCS | QC 10-107-04-1-C | 1946 |  | µg/L | 2 | 8 | 2014-08-20 | 2000 |  |  | Lab QA | 8
CS814Cedd | 1000 ppb std. | Lab QA | 2014-08-20 | Nitrate+Nitrite as N | CCS | QC 10-107-04-1-C | 982 |  | µg/L | 2 | 8 | 2014-08-20 | 1000 |  |  | Lab QA | 8
CS814Cedd | 1000 ppb std. | Lab QA | 2014-08-20 | Nitrate+Nitrite as N | CCS | QC 10-107-04-1-C | 978 |  | µg/L | 2 | 8 | 2014-08-20 | 1000 |  |  | Lab QA | 8
CS814Cedd | 1000 ppb std. | Lab QA | 2014-08-20 | Nitrate+Nitrite as N | CCS | QC 10-107-04-1-C | 979 |  | µg/L | 2 | 8 | 2014-08-20 | 1000 |  |  | Lab QA | 8
CS814Cedd | DI Blank | Lab QA | 2014-08-20 | Nitrate+Nitrite as N | DIBlank | QC 10-107-04-1-C |  | U | µg/L | 2 | 8 | 2014-08-20 | 0 |  |  | Lab QA | 8
CS814Cedd | DI Blank | Lab QA | 2014-08-20 | Nitrate+Nitrite as N | DIBlank | QC 10-107-04-1-C |  | U | µg/L | 2 | 8 | 2014-08-20 | 0 |  |  | Lab QA | 8
CS814Cedd | DI Blank | Lab QA | 2014-08-20 | Nitrate+Nitrite as N | DIBlank | QC 10-107-04-1-C |  | U | µg/L | 2 | 8 | 2014-08-20 | 0 |  |  | Lab QA | 8
CS814Cedd | CS814C-2 | Plum Creek Inflow | 2014-08-19 | Nitrate+Nitrite as N | spike | QC 10-107-04-1-C | 1667 |  | µg/L | 2 | 8 | 2014-08-20 | 1687 |  |  | Plum Creek Inflow | 8
CS814Cedd | 1000 ppb std. | Lab QA | 2014-08-20 | Orthophosphate as P | CCS | QC 10-115-01-1-T | 996 |  | µg/L | 2 | 8 | 2014-08-20 | 1000 |  |  | Lab QA | 8
CS814Cedd | 1000 ppb std. | Lab QA | 2014-08-20 | Orthophosphate as P | CCS | QC 10-115-01-1-T | 996 |  | µg/L | 2 | 8 | 2014-08-20 | 1000 |  |  | Lab QA | 8
CS814Cedd | 1000 ppb std. | Lab QA | 2014-08-20 | Orthophosphate as P | CCS | QC 10-115-01-1-T | 1001 |  | µg/L | 2 | 8 | 2014-08-20 | 1000 |  |  | Lab QA | 8
CS814Cedd | 500 ppb std. | Lab QA | 2014-08-20 | Orthophosphate as P | CCS | QC 10-115-01-1-T | 503 |  | µg/L | 2 | 8 | 2014-08-20 | 500 |  |  | Lab QA | 8
CS814Cedd | 500 ppb std. | Lab QA | 2014-08-20 | Orthophosphate as P | CCS | QC 10-115-01-1-T | 501 |  | µg/L | 2 | 8 | 2014-08-20 | 500 |  |  | Lab QA | 8
CS814Cedd | 500 ppb std. | Lab QA | 2014-08-20 | Orthophosphate as P | CCS | QC 10-115-01-1-T | 502 |  | µg/L | 2 | 8 | 2014-08-20 | 500 |  |  | Lab QA | 8
CS814Cedd | DI Blank | Lab QA | 2014-08-20 | Orthophosphate as P | DIBlank | QC 10-115-01-1-T |  | U | µg/L | 2 | 8 | 2014-08-20 | 0 |  |  | Lab QA | 8
CS814Cedd | DI Blank | Lab QA | 2014-08-20 | Orthophosphate as P | DIBlank | QC 10-115-01-1-T |  | U | µg/L | 2 | 8 | 2014-08-20 | 0 |  |  | Lab QA | 8
CS814Cedd | DI Blank | Lab QA | 2014-08-20 | Orthophosphate as P | DIBlank | QC 10-115-01-1-T |  | U | µg/L | 2 | 8 | 2014-08-20 | 0 |  |  | Lab QA | 8
CS814Cedd | CS814C-2 | Plum Creek Inflow | 2014-08-19 | Orthophosphate as P | spike | QC 10-115-01-1-T | 157 |  | µg/L | 2 | 8 | 2014-08-20 | 155 |  |  | Plum Creek Inflow | 8
CS814Cedd | 1000 ppb std. | Lab QA | 2014-08-21 | Total Dissolved Phosphorus | CCS | QC 10-115-01-4-B | 990 |  | µg/L | 2 | 8 | 2014-08-21 | 1000 |  |  | Lab QA | 8
CS814Cedd | 1000 ppb std. | Lab QA | 2014-08-21 | Total Dissolved Phosphorus | CCS | QC 10-115-01-4-B | 983 |  | µg/L | 2 | 8 | 2014-08-21 | 1000 |  |  | Lab QA | 8
CS814Cedd | 500 ppb std. | Lab QA | 2014-08-21 | Total Dissolved Phosphorus | CCS | QC 10-115-01-4-B | 508 |  | µg/L | 2 | 8 | 2014-08-21 | 500 |  |  | Lab QA | 8
CS814Cedd | 500 ppb std. | Lab QA | 2014-08-21 | Total Dissolved Phosphorus | CCS | QC 10-115-01-4-B | 507 |  | µg/L | 2 | 8 | 2014-08-21 | 500 |  |  | Lab QA | 8
CS814Cedd | DI Blank | Lab QA | 2014-08-21 | Total Dissolved Phosphorus | DIBlank | QC 10-115-01-4-B |  | U | µg/L | 2 | 8 | 2014-08-21 | 0 |  |  | Lab QA | 8
CS814Cedd | DI Blank | Lab QA | 2014-08-21 | Total Dissolved Phosphorus | DIBlank | QC 10-115-01-4-B |  | U | µg/L | 2 | 8 | 2014-08-21 | 0 |  |  | Lab QA | 8
CS814Cedd | CS814C-1 | S. Platte Inflow | 2014-08-19 | Total Dissolved Phosphorus | spike | QC 10-115-01-4-B | 98 |  | µg/L | 2 | 8 | 2014-08-21 | 102 |  |  | S. Platte Inflow | 8
CS814Cedd | 1000 ppb std. | Lab QA | 2014-08-21 | Total Phosphorus | CCS | QC 10-115-01-4-B | 989 |  | µg/L | 2 | 8 | 2014-08-21 | 1000 |  |  | Lab QA | 8
CS814Cedd | 1000 ppb std. | Lab QA | 2014-08-21 | Total Phosphorus | CCS | QC 10-115-01-4-B | 990 |  | µg/L | 2 | 8 | 2014-08-21 | 1000 |  |  | Lab QA | 8
CS814Cedd | 1000 ppb std. | Lab QA | 2014-08-21 | Total Phosphorus | CCS | QC 10-115-01-4-B | 983 |  | µg/L | 2 | 8 | 2014-08-21 | 1000 |  |  | Lab QA | 8
CS814Cedd | 500 ppb std. | Lab QA | 2014-08-21 | Total Phosphorus | CCS | QC 10-115-01-4-B | 510 |  | µg/L | 2 | 8 | 2014-08-21 | 500 |  |  | Lab QA | 8
CS814Cedd | 500 ppb std. | Lab QA | 2014-08-21 | Total Phosphorus | CCS | QC 10-115-01-4-B | 508 |  | µg/L | 2 | 8 | 2014-08-21 | 500 |  |  | Lab QA | 8
CS814Cedd | 500 ppb std. | Lab QA | 2014-08-21 | Total Phosphorus | CCS | QC 10-115-01-4-B | 507 |  | µg/L | 2 | 8 | 2014-08-21 | 500 |  |  | Lab QA | 8
CS814Cedd | DI Blank | Lab QA | 2014-08-21 | Total Phosphorus | DIBlank | QC 10-115-01-4-B |  | U | µg/L | 2 | 8 | 2014-08-21 | 0 |  |  | Lab QA | 8
CS814Cedd | DI Blank | Lab QA | 2014-08-21 | Total Phosphorus | DIBlank | QC 10-115-01-4-B |  | U | µg/L | 2 | 8 | 2014-08-21 | 0 |  |  | Lab QA | 8
CS814Cedd | DI Blank | Lab QA | 2014-08-21 | Total Phosphorus | DIBlank | QC 10-115-01-4-B |  | U | µg/L | 2 | 8 | 2014-08-21 | 0 |  |  | Lab QA | 8
CS814Cedd | CS814C-3 | Chatfield Outflow | 2014-08-19 | Total Phosphorus | spike | QC 10-115-01-4-B | 123 |  | µg/L | 2 | 8 | 2014-08-21 | 124 |  |  | Chatfield Outflow | 8
CS814edd | CS814-1 | S. Platte Inflow | 2014-08-05 | Ammonia as N | SW | QC 10-107-06-2-A | 25 | J | µg/L | 5 | 35 | 2014-08-08 |  |  |  | S. Platte Inflow | 8
CS814edd | CS814-1 | S. Platte Inflow | 2014-08-05 | Nitrate+Nitrite as N | SW | QC 10-107-04-1-C | 54 |  | µg/L | 2 | 8 | 2014-08-06 |  |  |  | S. Platte Inflow | 8
CS814edd | CS814-1 | S. Platte Inflow | 2014-08-05 | Orthophosphate as P | SW | QC 10-115-01-1-T | 4 | J | µg/L | 2 | 8 | 2014-08-06 |  |  |  | S. Platte Inflow | 8
CS814edd | CS814-1 | S. Platte Inflow | 2014-08-05 | Total Dissolved Phosphorus | SW | QC 10-115-01-4-B | 8 | J | µg/L | 2 | 8 | 2014-08-12 |  |  |  | S. Platte Inflow | 8
CS814edd | CS814-1 | S. Platte Inflow | 2014-08-05 | Total Phosphorus | SW | QC 10-115-01-4-B | 9 |  | µg/L | 2 | 8 | 2014-08-12 |  |  |  | S. Platte Inflow | 8
CS814edd | CS814-2 | Plum Creek Inflow | 2014-08-05 | Ammonia as N | SW | QC 10-107-06-2-A | 28 | J | µg/L | 5 | 35 | 2014-08-08 |  |  |  | Plum Creek Inflow | 8
CS814edd | CS814-2 | Plum Creek Inflow | 2014-08-05 | Nitrate+Nitrite as N | SW | QC 10-107-04-1-C | 636 |  | µg/L | 2 | 8 | 2014-08-06 |  |  |  | Plum Creek Inflow | 8
CS814edd | CS814-2 | Plum Creek Inflow | 2014-08-05 | Orthophosphate as P | SW | QC 10-115-01-1-T | 56 |  | µg/L | 2 | 8 | 2014-08-06 |  |  |  | Plum Creek Inflow | 8
CS814edd | CS814-2 | Plum Creek Inflow | 2014-08-05 | Total Dissolved Phosphorus | SW | QC 10-115-01-4-B | 51 |  | µg/L | 2 | 8 | 2014-08-12 |  |  |  | Plum Creek Inflow | 8
CS814edd | CS814-2 | Plum Creek Inflow | 2014-08-05 | Total Phosphorus | SW | QC 10-115-01-4-B | 105 |  | µg/L | 2 | 8 | 2014-08-12 |  |  |  | Plum Creek Inflow | 8
CS814edd | CS814-3 | Chatfield Outflow | 2014-08-05 | Ammonia as N | SW | QC 10-107-06-2-A | 34 | J | µg/L | 5 | 35 | 2014-08-08 |  |  |  | Chatfield Outflow | 8
CS814edd | CS814-3 | Chatfield Outflow | 2014-08-05 | Nitrate+Nitrite as N | SW | QC 10-107-04-1-C | 51 |  | µg/L | 2 | 8 | 2014-08-06 |  |  |  | Chatfield Outflow | 8
CS814edd | CS814-3 | Chatfield Outflow | 2014-08-05 | Orthophosphate as P | SW | QC 10-115-01-1-T | 6 | J | µg/L | 2 | 8 | 2014-08-06 |  |  |  | Chatfield Outflow | 8
CS814edd | CS814-3 | Chatfield Outflow | 2014-08-05 | Total Dissolved Phosphorus | SW | QC 10-115-01-4-B | 5 | J | µg/L | 2 | 8 | 2014-08-12 |  |  |  | Chatfield Outflow | 8
CS814edd | CS814-3 | Chatfield Outflow | 2014-08-05 | Total Phosphorus | SW | QC 10-115-01-4-B | 20 |  | µg/L | 2 | 8 | 2014-08-12 |  |  |  | Chatfield Outflow | 8
CS814edd | 5000 ppb std. | Lab QA | 2014-08-08 | Ammonia as N | CCS | QC 10-107-06-2-A | 5279 |  | µg/L | 5 | 35 | 2014-08-08 | 5000 |  |  | Lab QA | 8
CS814edd | 5000 ppb std. | Lab QA | 2014-08-08 | Ammonia as N | CCS | QC 10-107-06-2-A | 5280 |  | µg/L | 5 | 35 | 2014-08-08 | 5000 |  |  | Lab QA | 8
CS814edd | 5000 ppb std. | Lab QA | 2014-08-08 | Ammonia as N | CCS | QC 10-107-06-2-A | 5279 |  | µg/L | 5 | 35 | 2014-08-08 | 5000 |  |  | Lab QA | 8
CS814edd | 5000 ppb std. | Lab QA | 2014-08-08 | Ammonia as N | CCS | QC 10-107-06-2-A | 5245 |  | µg/L | 5 | 35 | 2014-08-08 | 5000 |  |  | Lab QA | 8
CS814edd | 2000 ppb std. | Lab QA | 2014-08-08 | Ammonia as N | CCS | QC 10-107-06-2-A | 2140 |  | µg/L | 5 | 35 | 2014-08-08 | 2000 |  |  | Lab QA | 8
CS814edd | 2000 ppb std. | Lab QA | 2014-08-08 | Ammonia as N | CCS | QC 10-107-06-2-A | 2144 |  | µg/L | 5 | 35 | 2014-08-08 | 2000 |  |  | Lab QA | 8
CS814edd | 2000 ppb std. | Lab QA | 2014-08-08 | Ammonia as N | CCS | QC 10-107-06-2-A | 2140 |  | µg/L | 5 | 35 | 2014-08-08 | 2000 |  |  | Lab QA | 8
CS814edd | 2000 ppb std. | Lab QA | 2014-08-08 | Ammonia as N | CCS | QC 10-107-06-2-A | 2129 |  | µg/L | 5 | 35 | 2014-08-08 | 2000 |  |  | Lab QA | 8
CS814edd | DI Blank | Lab QA | 2014-08-08 | Ammonia as N | DIBlank | QC 10-107-06-2-A |  | U | µg/L | 5 | 35 | 2014-08-08 | 0 |  |  | Lab QA | 8
CS814edd | DI Blank | Lab QA | 2014-08-08 | Ammonia as N | DIBlank | QC 10-107-06-2-A |  | U | µg/L | 5 | 35 | 2014-08-08 | 0 |  |  | Lab QA | 8
CS814edd | DI Blank | Lab QA | 2014-08-08 | Ammonia as N | DIBlank | QC 10-107-06-2-A | 6 | J | µg/L | 5 | 35 | 2014-08-08 | 0 |  |  | Lab QA | 8
CS814edd | DI Blank | Lab QA | 2014-08-08 | Ammonia as N | DIBlank | QC 10-107-06-2-A | 6 | J | µg/L | 5 | 35 | 2014-08-08 | 0 |  |  | Lab QA | 8
CS814edd | CS814-2 | Plum Creek Inflow | 2014-08-05 | Ammonia as N | spike | QC 10-107-06-2-A | 144 |  | µg/L | 5 | 35 | 2014-08-08 | 128 |  |  | Plum Creek Inflow | 8
CS814edd | 2000 ppb std. | Lab QA | 2014-08-06 | Nitrate+Nitrite as N | CCS | QC 10-107-04-1-C | 2011 |  | µg/L | 2 | 8 | 2014-08-06 | 2000 |  |  | Lab QA | 8
CS814edd | 2000 ppb std. | Lab QA | 2014-08-06 | Nitrate+Nitrite as N | CCS | QC 10-107-04-1-C | 2006 |  | µg/L | 2 | 8 | 2014-08-06 | 2000 |  |  | Lab QA | 8
CS814edd | 2000 ppb std. | Lab QA | 2014-08-06 | Nitrate+Nitrite as N | CCS | QC 10-107-04-1-C | 2001 |  | µg/L | 2 | 8 | 2014-08-06 | 2000 |  |  | Lab QA | 8
CS814edd | 1000 ppb std. | Lab QA | 2014-08-06 | Nitrate+Nitrite as N | CCS | QC 10-107-04-1-C | 1018 |  | µg/L | 2 | 8 | 2014-08-06 | 1000 |  |  | Lab QA | 8
CS814edd | 1000 ppb std. | Lab QA | 2014-08-06 | Nitrate+Nitrite as N | CCS | QC 10-107-04-1-C | 1014 |  | µg/L | 2 | 8 | 2014-08-06 | 1000 |  |  | Lab QA | 8
CS814edd | 1000 ppb std. | Lab QA | 2014-08-06 | Nitrate+Nitrite as N | CCS | QC 10-107-04-1-C | 1012 |  | µg/L | 2 | 8 | 2014-08-06 | 1000 |  |  | Lab QA | 8
CS814edd | DI Blank | Lab QA | 2014-08-06 | Nitrate+Nitrite as N | DIBlank | QC 10-107-04-1-C |  | U | µg/L | 2 | 8 | 2014-08-06 | 0 |  |  | Lab QA | 8
CS814edd | DI Blank | Lab QA | 2014-08-06 | Nitrate+Nitrite as N | DIBlank | QC 10-107-04-1-C |  | U | µg/L | 2 | 8 | 2014-08-06 | 0 |  |  | Lab QA | 8
CS814edd | DI Blank | Lab QA | 2014-08-06 | Nitrate+Nitrite as N | DIBlank | QC 10-107-04-1-C |  | U | µg/L | 2 | 8 | 2014-08-06 | 0 |  |  | Lab QA | 8
CS814edd | CS814-1 | S. Platte Inflow | 2014-08-05 | Nitrate+Nitrite as N | spike | QC 10-107-04-1-C | 1169 |  | µg/L | 2 | 8 | 2014-08-06 | 1054 |  |  | S. Platte Inflow | 8
CS814edd | 1000 ppb std. | Lab QA | 2014-08-06 | Orthophosphate as P | CCS | QC 10-115-01-1-T | 1004 |  | µg/L | 2 | 8 | 2014-08-06 | 1000 |  |  | Lab QA | 8
CS814edd | 1000 ppb std. | Lab QA | 2014-08-06 | Orthophosphate as P | CCS | QC 10-115-01-1-T | 1005 |  | µg/L | 2 | 8 | 2014-08-06 | 1000 |  |  | Lab QA | 8
CS814edd | 1000 ppb std. | Lab QA | 2014-08-06 | Orthophosphate as P | CCS | QC 10-115-01-1-T | 1002 |  | µg/L | 2 | 8 | 2014-08-06 | 1000 |  |  | Lab QA | 8
CS814edd | 500 ppb std. | Lab QA | 2014-08-06 | Orthophosphate as P | CCS | QC 10-115-01-1-T | 503 |  | µg/L | 2 | 8 | 2014-08-06 | 500 |  |  | Lab QA | 8
CS814edd | 500 ppb std. | Lab QA | 2014-08-06 | Orthophosphate as P | CCS | QC 10-115-01-1-T | 506 |  | µg/L | 2 | 8 | 2014-08-06 | 500 |  |  | Lab QA | 8
CS814edd | 500 ppb std. | Lab QA | 2014-08-06 | Orthophosphate as P | CCS | QC 10-115-01-1-T | 504 |  | µg/L | 2 | 8 | 2014-08-06 | 500 |  |  | Lab QA | 8
CS814edd | DI Blank | Lab QA | 2014-08-06 | Orthophosphate as P | DIBlank | QC 10-115-01-1-T | 2 | J | µg/L | 2 | 8 | 2014-08-06 | 0 |  |  | Lab QA | 8
CS814edd | DI Blank | Lab QA | 2014-08-06 | Orthophosphate as P | DIBlank | QC 10-115-01-1-T | 2 | J | µg/L | 2 | 8 | 2014-08-06 | 0 |  |  | Lab QA | 8
CS814edd | DI Blank | Lab QA | 2014-08-06 | Orthophosphate as P | DIBlank | QC 10-115-01-1-T | 2 | J | µg/L | 2 | 8 | 2014-08-06 | 0 |  |  | Lab QA | 8
CS814edd | CS814-1 | S. Platte Inflow | 2014-08-05 | Orthophosphate as P | spike | QC 10-115-01-1-T | 99 |  | µg/L | 2 | 8 | 2014-08-06 | 104 |  |  | S. Platte Inflow | 8
CS814edd | 1000 ppb std. | Lab QA | 2014-08-12 | Total Dissolved Phosphorus | CCS | QC 10-115-01-4-B | 1039 |  | µg/L | 2 | 8 | 2014-08-12 | 1000 |  |  | Lab QA | 8
CS814edd | 1000 ppb std. | Lab QA | 2014-08-12 | Total Dissolved Phosphorus | CCS | QC 10-115-01-4-B | 1043 |  | µg/L | 2 | 8 | 2014-08-12 | 1000 |  |  | Lab QA | 8
CS814edd | 1000 ppb std. | Lab QA | 2014-08-12 | Total Dissolved Phosphorus | CCS | QC 10-115-01-4-B | 1043 |  | µg/L | 2 | 8 | 2014-08-12 | 1000 |  |  | Lab QA | 8
CS814edd | 500 ppb std. | Lab QA | 2014-08-12 | Total Dissolved Phosphorus | CCS | QC 10-115-01-4-B | 486 |  | µg/L | 2 | 8 | 2014-08-12 | 500 |  |  | Lab QA | 8
CS814edd | 500 ppb std. | Lab QA | 2014-08-12 | Total Dissolved Phosphorus | CCS | QC 10-115-01-4-B | 486 |  | µg/L | 2 | 8 | 2014-08-12 | 500 |  |  | Lab QA | 8
CS814edd | 500 ppb std. | Lab QA | 2014-08-12 | Total Dissolved Phosphorus | CCS | QC 10-115-01-4-B | 484 |  | µg/L | 2 | 8 | 2014-08-12 | 500 |  |  | Lab QA | 8
CS814edd | DI Blank | Lab QA | 2014-08-12 | Total Dissolved Phosphorus | DIBlank | QC 10-115-01-4-B |  | U | µg/L | 2 | 8 | 2014-08-12 | 0 |  |  | Lab QA | 8
CS814edd | DI Blank | Lab QA | 2014-08-12 | Total Dissolved Phosphorus | DIBlank | QC 10-115-01-4-B |  | U | µg/L | 2 | 8 | 2014-08-12 | 0 |  |  | Lab QA | 8
CS814edd | DI Blank | Lab QA | 2014-08-12 | Total Dissolved Phosphorus | DIBlank | QC 10-115-01-4-B |  | U | µg/L | 2 | 8 | 2014-08-12 | 0 |  |  | Lab QA | 8
CS814edd | CS814-2 | Plum Creek Inflow | 2014-08-05 | Total Dissolved Phosphorus | spike | QC 10-115-01-4-B | 155 |  | µg/L | 2 | 8 | 2014-08-12 | 151 |  |  | Plum Creek Inflow | 8
CS814edd | 1000 ppb std. | Lab QA | 2014-08-12 | Total Phosphorus | CCS | QC 10-115-01-4-B | 1040 |  | µg/L | 2 | 8 | 2014-08-12 | 1000 |  |  | Lab QA | 8
CS814edd | 1000 ppb std. | Lab QA | 2014-08-12 | Total Phosphorus | CCS | QC 10-115-01-4-B | 1039 |  | µg/L | 2 | 8 | 2014-08-12 | 1000 |  |  | Lab QA | 8
CS814edd | 1000 ppb std. | Lab QA | 2014-08-12 | Total Phosphorus | CCS | QC 10-115-01-4-B | 1043 |  | µg/L | 2 | 8 | 2014-08-12 | 1000 |  |  | Lab QA | 8
CS814edd | 500 ppb std. | Lab QA | 2014-08-12 | Total Phosphorus | CCS | QC 10-115-01-4-B | 486 |  | µg/L | 2 | 8 | 2014-08-12 | 500 |  |  | Lab QA | 8
CS814edd | 500 ppb std. | Lab QA | 2014-08-12 | Total Phosphorus | CCS | QC 10-115-01-4-B | 486 |  | µg/L | 2 | 8 | 2014-08-12 | 500 |  |  | Lab QA | 8
CS814edd | 500 ppb std. | Lab QA | 2014-08-12 | Total Phosphorus | CCS | QC 10-115-01-4-B | 486 |  | µg/L | 2 | 8 | 2014-08-12 | 500 |  |  | Lab QA | 8
CS814edd | DI Blank | Lab QA | 2014-08-12 | Total Phosphorus | DIBlank | QC 10-115-01-4-B |  | U | µg/L | 2 | 8 | 2014-08-12 | 0 |  |  | Lab QA | 8
CS814edd | DI Blank | Lab QA | 2014-08-12 | Total Phosphorus | DIBlank | QC 10-115-01-4-B |  | U | µg/L | 2 | 8 | 2014-08-12 | 0 |  |  | Lab QA | 8
CS814edd | DI Blank | Lab QA | 2014-08-12 | Total Phosphorus | DIBlank | QC 10-115-01-4-B |  | U | µg/L | 2 | 8 | 2014-08-12 | 0 |  |  | Lab QA | 8
CS814edd | CS814-3 | Chatfield Outflow | 2014-08-05 | Total Phosphorus | spike | QC 10-115-01-4-B | 122 |  | µg/L | 2 | 8 | 2014-08-12 | 120 |  |  | Chatfield Outflow | 8
CH1014Bedd | CH1014B-1 | RS-CT-01-1M | 2014-10-14 | Total Phosphorus | SW | QC 10-115-01-4-B | 18 |  | µg/L | 2 | 8 | 2014-10-23 |  | 1M | 1 | RS-CT-01 | 10
CH1014Bedd | CH1014B-1 | RS-CT-01-1M | 2014-10-14 | Total Dissolved Phosphorus | SW | QC 10-115-01-4-B | 11 |  | µg/L | 2 | 8 | 2014-10-23 |  | 1M | 1 | RS-CT-01 | 10
CH1014Bedd | CH1014B-1 | RS-CT-01-1M | 2014-10-14 | Orthophosphate as P | SW | QC 10-115-01-1-T | 12 |  | µg/L | 2 | 8 | 2014-10-15 |  | 1M | 1 | RS-CT-01 | 10
CH1014Bedd | CH1014B-1 | RS-CT-01-1M | 2014-10-14 | Nitrate+Nitrite as N | SW | QC 10-107-04-1-C | 16 |  | µg/L | 2 | 8 | 2014-10-15 |  | 1M | 1 | RS-CT-01 | 10
CH1014Bedd | CH1014B-1 | RS-CT-01-1M | 2014-10-14 | Ammonia as N | SW | QC 10-107-06-2-A | 42 |  | µg/L | 5 | 35 | 2014-10-24 |  | 1M | 1 | RS-CT-01 | 10
CH1014Bedd | CH1014B-1 | RS-CT-01-1M | 2014-10-14 | Chlorophyll a | SW | SM 10200 H (mod) | 0.9 |  | mg/m3 | 0.1 |  | 2014-10-23 |  | 1M | 1 | RS-CT-01 | 10
CH1014Bedd | CH1014B-1 | RS-CT-01-1M | 2014-10-14 | Chlorophyll a | SW | SM 10200 H (mod) | 0.9 |  | mg/m3 | 0.1 |  | 2014-10-23 |  | 1M | 1 | RS-CT-01 | 10
CH1014Bedd | CH1014B-2 | RS-CT-01-4M | 2014-10-14 | Total Phosphorus | SW | QC 10-115-01-4-B | 22 |  | µg/L | 2 | 8 | 2014-10-23 |  | 4M | 4 | RS-CT-01 | 10
CH1014Bedd | CH1014B-2 | RS-CT-01-4M | 2014-10-14 | Orthophosphate as P | SW | QC 10-115-01-1-T | 13 |  | µg/L | 2 | 8 | 2014-10-15 |  | 4M | 4 | RS-CT-01 | 10
CH1014Bedd | CH1014B-3 | RS-CT-01-7M | 2014-10-14 | Total Phosphorus | SW | QC 10-115-01-4-B | 24 |  | µg/L | 2 | 8 | 2014-10-23 |  | 7M | 7 | RS-CT-01 | 10
CH1014Bedd | CH1014B-3 | RS-CT-01-7M | 2014-10-14 | Orthophosphate as P | SW | QC 10-115-01-1-T | 13 |  | µg/L | 2 | 8 | 2014-10-15 |  | 7M | 7 | RS-CT-01 | 10
CH1014Bedd | CH1014B-4 | RS-CT-01-10M | 2014-10-14 | Total Phosphorus | SW | QC 10-115-01-4-B | 26 |  | µg/L | 2 | 8 | 2014-10-23 |  | 10M | 10 | RS-CT-01 | 10
CH1014Bedd | CH1014B-4 | RS-CT-01-10M | 2014-10-14 | Orthophosphate as P | SW | QC 10-115-01-1-T | 13 |  | µg/L | 2 | 8 | 2014-10-15 |  | 10M | 10 | RS-CT-01 | 10
CH1014Bedd | CH1014B-5 | RS-CT-01-13M | 2014-10-14 | Total Phosphorus | SW | QC 10-115-01-4-B | 25 |  | µg/L | 2 | 8 | 2014-10-23 |  | 13M | 13 | RS-CT-01 | 10
CH1014Bedd | CH1014B-5 | RS-CT-01-13M | 2014-10-14 | Orthophosphate as P | SW | QC 10-115-01-1-T | 14 |  | µg/L | 2 | 8 | 2014-10-15 |  | 13M | 13 | RS-CT-01 | 10
CH1014Bedd | CH1014B-6 | RS-CT-01-16M | 2014-10-14 | Total Phosphorus | SW | QC 10-115-01-4-B | 28 |  | µg/L | 2 | 8 | 2014-10-23 |  | 16M | 16 | RS-CT-01 | 10
CH1014Bedd | CH1014B-6 | RS-CT-01-16M | 2014-10-14 | Total Dissolved Phosphorus | SW | QC 10-115-01-4-B | 14 |  | µg/L | 2 | 8 | 2014-10-23 |  | 16M | 16 | RS-CT-01 | 10
CH1014Bedd | CH1014B-6 | RS-CT-01-16M | 2014-10-14 | Orthophosphate as P | SW | QC 10-115-01-1-T | 13 |  | µg/L | 2 | 8 | 2014-10-15 |  | 16M | 16 | RS-CT-01 | 10
CH1014Bedd | CH1014B-6 | RS-CT-01-16M | 2014-10-14 | Nitrate+Nitrite as N | SW | QC 10-107-04-1-C | 20 |  | µg/L | 2 | 8 | 2014-10-15 |  | 16M | 16 | RS-CT-01 | 10
CH1014Bedd | CH1014B-6 | RS-CT-01-16M | 2014-10-14 | Ammonia as N | SW | QC 10-107-06-2-A | 63 |  | µg/L | 5 | 35 | 2014-10-24 |  | 16M | 16 | RS-CT-01 | 10
CH1014Bedd | CH1014B-7 | RS-CT-02-1M | 2014-10-14 | Total Phosphorus | SW | QC 10-115-01-4-B | 19 |  | µg/L | 2 | 8 | 2014-10-23 |  | 1M | 1 | RS-CT-02 | 10
CH1014Bedd | CH1014B-7 | RS-CT-02-1M | 2014-10-14 | Orthophosphate as P | SW | QC 10-115-01-1-T | 11 |  | µg/L | 2 | 8 | 2014-10-15 |  | 1M | 1 | RS-CT-02 | 10
CH1014Bedd | CH1014B-7 | RS-CT-02-1M | 2014-10-14 | Nitrate+Nitrite as N | SW | QC 10-107-04-1-C | 14 |  | µg/L | 2 | 8 | 2014-10-15 |  | 1M | 1 | RS-CT-02 | 10
CH1014Bedd | CH1014B-7 | RS-CT-02-1M | 2014-10-14 | Ammonia as N | SW | QC 10-107-06-2-A | 48 |  | µg/L | 5 | 35 | 2014-10-24 |  | 1M | 1 | RS-CT-02 | 10
CH1014Bedd | CH1014B-7 | RS-CT-02-1M | 2014-10-14 | Chlorophyll a | SW | SM 10200 H (mod) | 1.5 |  | mg/m3 | 0.1 |  | 2014-10-23 |  | 1M | 1 | RS-CT-02 | 10
CH1014Bedd | CH1014B-7 | RS-CT-02-1M | 2014-10-14 | Chlorophyll a | SW | SM 10200 H (mod) | 0.9 |  | mg/m3 | 0.1 |  | 2014-10-23 |  | 1M | 1 | RS-CT-02 | 10
CH1014Bedd | CH1014B-8 | RS-CT-02-4M | 2014-10-14 | Total Phosphorus | SW | QC 10-115-01-4-B | 24 |  | µg/L | 2 | 8 | 2014-10-23 |  | 4M | 4 | RS-CT-02 | 10
CH1014Bedd | CH1014B-8 | RS-CT-02-4M | 2014-10-14 | Orthophosphate as P | SW | QC 10-115-01-1-T | 19 |  | µg/L | 2 | 8 | 2014-10-15 |  | 4M | 4 | RS-CT-02 | 10
CH1014Bedd | CH1014B-9 | RS-CT-02-7M | 2014-10-14 | Total Phosphorus | SW | QC 10-115-01-4-B | 23 |  | µg/L | 2 | 8 | 2014-10-23 |  | 7M | 7 | RS-CT-02 | 10
CH1014Bedd | CH1014B-9 | RS-CT-02-7M | 2014-10-14 | Orthophosphate as P | SW | QC 10-115-01-1-T | 7 | J | µg/L | 2 | 8 | 2014-10-15 |  | 7M | 7 | RS-CT-02 | 10
CH1014Bedd | CH1014B-9 | RS-CT-02-7M | 2014-10-14 | Nitrate+Nitrite as N | SW | QC 10-107-04-1-C | 7 | J | µg/L | 2 | 8 | 2014-10-15 |  | 7M | 7 | RS-CT-02 | 10
CH1014Bedd | CH1014B-9 | RS-CT-02-7M | 2014-10-14 | Ammonia as N | SW | QC 10-107-06-2-A | 35 | J | µg/L | 5 | 35 | 2014-10-24 |  | 7M | 7 | RS-CT-02 | 10
CH1014Bedd | CH1014B-10 | RS-CT-03-1M | 2014-10-14 | Total Phosphorus | SW | QC 10-115-01-4-B | 23 |  | µg/L | 2 | 8 | 2014-10-23 |  | 1M | 1 | RS-CT-03 | 10
CH1014Bedd | CH1014B-10 | RS-CT-03-1M | 2014-10-14 | Orthophosphate as P | SW | QC 10-115-01-1-T | 13 |  | µg/L | 2 | 8 | 2014-10-15 |  | 1M | 1 | RS-CT-03 | 10
CH1014Bedd | CH1014B-10 | RS-CT-03-1M | 2014-10-14 | Nitrate+Nitrite as N | SW | QC 10-107-04-1-C | 19 |  | µg/L | 2 | 8 | 2014-10-15 |  | 1M | 1 | RS-CT-03 | 10
CH1014Bedd | CH1014B-10 | RS-CT-03-1M | 2014-10-14 | Ammonia as N | SW | QC 10-107-06-2-A | 58 |  | µg/L | 5 | 35 | 2014-10-24 |  | 1M | 1 | RS-CT-03 | 10
CH1014Bedd | CH1014B-10 | RS-CT-03-1M | 2014-10-14 | Chlorophyll a | SW | SM 10200 H (mod) | 1 |  | mg/m3 | 0.1 |  | 2014-10-23 |  | 1M | 1 | RS-CT-03 | 10
CH1014Bedd | CH1014B-10 | RS-CT-03-1M | 2014-10-14 | Chlorophyll a | SW | SM 10200 H (mod) | 1 |  | mg/m3 | 0.1 |  | 2014-10-23 |  | 1M | 1 | RS-CT-03 | 10
CH1014Bedd | CH1014B-11 | RS-CT-03-4M | 2014-10-14 | Total Phosphorus | SW | QC 10-115-01-4-B | 18 |  | µg/L | 2 | 8 | 2014-10-23 |  | 4M | 4 | RS-CT-03 | 10
CH1014Bedd | CH1014B-11 | RS-CT-03-4M | 2014-10-14 | Orthophosphate as P | SW | QC 10-115-01-1-T | 12 |  | µg/L | 2 | 8 | 2014-10-15 |  | 4M | 4 | RS-CT-03 | 10
CH1014Bedd | CH1014B-11 | RS-CT-03-4M | 2014-10-14 | Nitrate+Nitrite as N | SW | QC 10-107-04-1-C | 81 |  | µg/L | 2 | 8 | 2014-10-15 |  | 4M | 4 | RS-CT-03 | 10
CH1014Bedd | CH1014B-11 | RS-CT-03-4M | 2014-10-14 | Ammonia as N | SW | QC 10-107-06-2-A | 29 | J | µg/L | 5 | 35 | 2014-10-24 |  | 4M | 4 | RS-CT-03 | 10
CH1014Bedd | 5000 ppb std. | Lab QA | 2014-10-24 | Ammonia as N | CCS | QC 10-107-06-2-A | 4989 |  | µg/L | 5 | 35 | 2014-10-24 | 5000 |  |  | Lab QA | 10
CH1014Bedd | 5000 ppb std. | Lab QA | 2014-10-24 | Ammonia as N | CCS | QC 10-107-06-2-A | 4973 |  | µg/L | 5 | 35 | 2014-10-24 | 5000 |  |  | Lab QA | 10
CH1014Bedd | 5000 ppb std. | Lab QA | 2014-10-24 | Ammonia as N | CCS | QC 10-107-06-2-A | 5010 |  | µg/L | 5 | 35 | 2014-10-24 | 5000 |  |  | Lab QA | 10
CH1014Bedd | 5000 ppb std. | Lab QA | 2014-10-24 | Ammonia as N | CCS | QC 10-107-06-2-A | 4997 |  | µg/L | 5 | 35 | 2014-10-24 | 5000 |  |  | Lab QA | 10
CH1014Bedd | 2000 ppb std. | Lab QA | 2014-10-24 | Ammonia as N | CCS | QC 10-107-06-2-A | 2075 |  | µg/L | 5 | 35 | 2014-10-24 | 2000 |  |  | Lab QA | 10
CH1014Bedd | 2000 ppb std. | Lab QA | 2014-10-24 | Ammonia as N | CCS | QC 10-107-06-2-A | 2071 |  | µg/L | 5 | 35 | 2014-10-24 | 2000 |  |  | Lab QA | 10
CH1014Bedd | 2000 ppb std. | Lab QA | 2014-10-24 | Ammonia as N | CCS | QC 10-107-06-2-A | 2081 |  | µg/L | 5 | 35 | 2014-10-24 | 2000 |  |  | Lab QA | 10
CH1014Bedd | 2000 ppb std. | Lab QA | 2014-10-24 | Ammonia as N | CCS | QC 10-107-06-2-A | 2075 |  | µg/L | 5 | 35 | 2014-10-24 | 2000 |  |  | Lab QA | 10
CH1014Bedd | DI Blank | Lab QA | 2014-10-24 | Ammonia as N | DIBlank | QC 10-107-06-2-A |  | U | µg/L | 5 | 35 | 2014-10-24 | 0 |  |  | Lab QA | 10
CH1014Bedd | DI Blank | Lab QA | 2014-10-24 | Ammonia as N | DIBlank | QC 10-107-06-2-A |  | U | µg/L | 5 | 35 | 2014-10-24 | 0 |  |  | Lab QA | 10
CH1014Bedd | DI Blank | Lab QA | 2014-10-24 | Ammonia as N | DIBlank | QC 10-107-06-2-A |  | U | µg/L | 5 | 35 | 2014-10-24 | 0 |  |  | Lab QA | 10
CH1014Bedd | DI Blank | Lab QA | 2014-10-24 | Ammonia as N | DIBlank | QC 10-107-06-2-A |  | U | µg/L | 5 | 35 | 2014-10-24 | 0 |  |  | Lab QA | 10
CH1014Bedd | CH1014B-9 | RS-CT-02-7M | 2014-10-14 | Ammonia as N | spike | QC 10-107-06-2-A | 151 |  | µg/L | 5 | 35 | 2014-10-24 | 135 | 7M | 7 | RS-CT-02 | 10
CH1014Bedd | 2000 ppb std. | Lab QA | 2014-10-15 | Nitrate+Nitrite as N | CCS | QC 10-107-04-1-C | 1968 |  | µg/L | 2 | 8 | 2014-10-15 | 2000 |  |  | Lab QA | 10
CH1014Bedd | 2000 ppb std. | Lab QA | 2014-10-15 | Nitrate+Nitrite as N | CCS | QC 10-107-04-1-C | 1946 |  | µg/L | 2 | 8 | 2014-10-15 | 2000 |  |  | Lab QA | 10
CH1014Bedd | 2000 ppb std. | Lab QA | 2014-10-15 | Nitrate+Nitrite as N | CCS | QC 10-107-04-1-C | 1931 |  | µg/L | 2 | 8 | 2014-10-15 | 2000 |  |  | Lab QA | 10
CH1014Bedd | 2000 ppb std. | Lab QA | 2014-10-15 | Nitrate+Nitrite as N | CCS | QC 10-107-04-1-C | 1929 |  | µg/L | 2 | 8 | 2014-10-15 | 2000 |  |  | Lab QA | 10
CH1014Bedd | 2000 ppb std. | Lab QA | 2014-10-15 | Nitrate+Nitrite as N | CCS | QC 10-107-04-1-C | 1917 |  | µg/L | 2 | 8 | 2014-10-15 | 2000 |  |  | Lab QA | 10
CH1014Bedd | 1000 ppb std. | Lab QA | 2014-10-15 | Nitrate+Nitrite as N | CCS | QC 10-107-04-1-C | 1010 |  | µg/L | 2 | 8 | 2014-10-15 | 1000 |  |  | Lab QA | 10
CH1014Bedd | 1000 ppb std. | Lab QA | 2014-10-15 | Nitrate+Nitrite as N | CCS | QC 10-107-04-1-C | 992 |  | µg/L | 2 | 8 | 2014-10-15 | 1000 |  |  | Lab QA | 10
CH1014Bedd | 1000 ppb std. | Lab QA | 2014-10-15 | Nitrate+Nitrite as N | CCS | QC 10-107-04-1-C | 985 |  | µg/L | 2 | 8 | 2014-10-15 | 1000 |  |  | Lab QA | 10
CH1014Bedd | 1000 ppb std. | Lab QA | 2014-10-15 | Nitrate+Nitrite as N | CCS | QC 10-107-04-1-C | 982 |  | µg/L | 2 | 8 | 2014-10-15 | 1000 |  |  | Lab QA | 10
CH1014Bedd | 1000 ppb std. | Lab QA | 2014-10-15 | Nitrate+Nitrite as N | CCS | QC 10-107-04-1-C | 977 |  | µg/L | 2 | 8 | 2014-10-15 | 1000 |  |  | Lab QA | 10
CH1014Bedd | DI Blank | Lab QA | 2014-10-15 | Nitrate+Nitrite as N | DIBlank | QC 10-107-04-1-C | 3 | J | µg/L | 2 | 8 | 2014-10-15 | 0 |  |  | Lab QA | 10
CH1014Bedd | DI Blank | Lab QA | 2014-10-15 | Nitrate+Nitrite as N | DIBlank | QC 10-107-04-1-C |  | U | µg/L | 2 | 8 | 2014-10-15 | 0 |  |  | Lab QA | 10
CH1014Bedd | DI Blank | Lab QA | 2014-10-15 | Nitrate+Nitrite as N | DIBlank | QC 10-107-04-1-C |  | U | µg/L | 2 | 8 | 2014-10-15 | 0 |  |  | Lab QA | 10
CH1014Bedd | DI Blank | Lab QA | 2014-10-15 | Nitrate+Nitrite as N | DIBlank | QC 10-107-04-1-C | 3 | J | µg/L | 2 | 8 | 2014-10-15 | 0 |  |  | Lab QA | 10
CH1014Bedd | DI Blank | Lab QA | 2014-10-15 | Nitrate+Nitrite as N | DIBlank | QC 10-107-04-1-C |  | U | µg/L | 2 | 8 | 2014-10-15 | 0 |  |  | Lab QA | 10
CH1014Bedd | CH1014B-1 | RS-CT-01-1M | 2014-10-14 | Nitrate+Nitrite as N | spike | QC 10-107-04-1-C | 1074 |  | µg/L | 2 | 8 | 2014-10-15 | 1016 | 1M | 1 | RS-CT-01 | 10
CH1014Bedd | CH1014B-6 | RS-CT-01-16M | 2014-10-14 | Nitrate+Nitrite as N | spike | QC 10-107-04-1-C | 1050 |  | µg/L | 2 | 8 | 2014-10-15 | 1020 | 16M | 16 | RS-CT-01 | 10
CH1014Bedd | 1000 ppb std. | Lab QA | 2014-10-15 | Orthophosphate as P | CCS | QC 10-115-01-1-T | 1013 |  | µg/L | 2 | 8 | 2014-10-15 | 1000 |  |  | Lab QA | 10
CH1014Bedd | 1000 ppb std. | Lab QA | 2014-10-15 | Orthophosphate as P | CCS | QC 10-115-01-1-T | 1017 |  | µg/L | 2 | 8 | 2014-10-15 | 1000 |  |  | Lab QA | 10
CH1014Bedd | 1000 ppb std. | Lab QA | 2014-10-15 | Orthophosphate as P | CCS | QC 10-115-01-1-T | 1017 |  | µg/L | 2 | 8 | 2014-10-15 | 1000 |  |  | Lab QA | 10
CH1014Bedd | 1000 ppb std. | Lab QA | 2014-10-15 | Orthophosphate as P | CCS | QC 10-115-01-1-T | 1019 |  | µg/L | 2 | 8 | 2014-10-15 | 1000 |  |  | Lab QA | 10
CH1014Bedd | 1000 ppb std. | Lab QA | 2014-10-15 | Orthophosphate as P | CCS | QC 10-115-01-1-T | 1023 |  | µg/L | 2 | 8 | 2014-10-15 | 1000 |  |  | Lab QA | 10
CH1014Bedd | 500 ppb std. | Lab QA | 2014-10-15 | Orthophosphate as P | CCS | QC 10-115-01-1-T | 505 |  | µg/L | 2 | 8 | 2014-10-15 | 500 |  |  | Lab QA | 10
CH1014Bedd | 500 ppb std. | Lab QA | 2014-10-15 | Orthophosphate as P | CCS | QC 10-115-01-1-T | 501 |  | µg/L | 2 | 8 | 2014-10-15 | 500 |  |  | Lab QA | 10
CH1014Bedd | 500 ppb std. | Lab QA | 2014-10-15 | Orthophosphate as P | CCS | QC 10-115-01-1-T | 503 |  | µg/L | 2 | 8 | 2014-10-15 | 500 |  |  | Lab QA | 10
CH1014Bedd | 500 ppb std. | Lab QA | 2014-10-15 | Orthophosphate as P | CCS | QC 10-115-01-1-T | 504 |  | µg/L | 2 | 8 | 2014-10-15 | 500 |  |  | Lab QA | 10
CH1014Bedd | 500 ppb std. | Lab QA | 2014-10-15 | Orthophosphate as P | CCS | QC 10-115-01-1-T | 503 |  | µg/L | 2 | 8 | 2014-10-15 | 500 |  |  | Lab QA | 10
CH1014Bedd | DI Blank | Lab QA | 2014-10-15 | Orthophosphate as P | DIBlank | QC 10-115-01-1-T | 4 | J | µg/L | 2 | 8 | 2014-10-15 | 0 |  |  | Lab QA | 10
CH1014Bedd | DI Blank | Lab QA | 2014-10-15 | Orthophosphate as P | DIBlank | QC 10-115-01-1-T | 3 | J | µg/L | 2 | 8 | 2014-10-15 | 0 |  |  | Lab QA | 10
CH1014Bedd | DI Blank | Lab QA | 2014-10-15 | Orthophosphate as P | DIBlank | QC 10-115-01-1-T | 2 | J | µg/L | 2 | 8 | 2014-10-15 | 0 |  |  | Lab QA | 10
CH1014Bedd | DI Blank | Lab QA | 2014-10-15 | Orthophosphate as P | DIBlank | QC 10-115-01-1-T | 3 | J | µg/L | 2 | 8 | 2014-10-15 | 0 |  |  | Lab QA | 10
CH1014Bedd | DI Blank | Lab QA | 2014-10-15 | Orthophosphate as P | DIBlank | QC 10-115-01-1-T |  | U | µg/L | 2 | 8 | 2014-10-15 | 0 |  |  | Lab QA | 10
CH1014Bedd | CH1014B-1 | RS-CT-01-1M | 2014-10-14 | Orthophosphate as P | spike | QC 10-115-01-1-T | 115 |  | µg/L | 2 | 8 | 2014-10-15 | 112 | 1M | 1 | RS-CT-01 | 10
CH1014Bedd | CH1014B-6 | RS-CT-01-16M | 2014-10-14 | Orthophosphate as P | spike | QC 10-115-01-1-T | 115 |  | µg/L | 2 | 8 | 2014-10-15 | 113 | 16M | 16 | RS-CT-01 | 10
CH1014Bedd | 1000 ppb std. | Lab QA | 2014-10-23 | Total Dissolved Phosphorus | CCS | QC 10-115-01-4-B | 1051 |  | µg/L | 2 | 8 | 2014-10-23 | 1000 |  |  | Lab QA | 10
CH1014Bedd | 1000 ppb std. | Lab QA | 2014-10-23 | Total Dissolved Phosphorus | CCS | QC 10-115-01-4-B | 1057 |  | µg/L | 2 | 8 | 2014-10-23 | 1000 |  |  | Lab QA | 10
CH1014Bedd | 1000 ppb std. | Lab QA | 2014-10-23 | Total Dissolved Phosphorus | CCS | QC 10-115-01-4-B | 1051 |  | µg/L | 2 | 8 | 2014-10-23 | 1000 |  |  | Lab QA | 10
CH1014Bedd | 500 ppb std. | Lab QA | 2014-10-23 | Total Dissolved Phosphorus | CCS | QC 10-115-01-4-B | 495 |  | µg/L | 2 | 8 | 2014-10-23 | 500 |  |  | Lab QA | 10
CH1014Bedd | 500 ppb std. | Lab QA | 2014-10-23 | Total Dissolved Phosphorus | CCS | QC 10-115-01-4-B | 499 |  | µg/L | 2 | 8 | 2014-10-23 | 500 |  |  | Lab QA | 10
CH1014Bedd | 500 ppb std. | Lab QA | 2014-10-23 | Total Dissolved Phosphorus | CCS | QC 10-115-01-4-B | 499 |  | µg/L | 2 | 8 | 2014-10-23 | 500 |  |  | Lab QA | 10
CH1014Bedd | DI Blank | Lab QA | 2014-10-23 | Total Dissolved Phosphorus | DIBlank | QC 10-115-01-4-B |  | U | µg/L | 2 | 8 | 2014-10-23 | 0 |  |  | Lab QA | 10
CH1014Bedd | DI Blank | Lab QA | 2014-10-23 | Total Dissolved Phosphorus | DIBlank | QC 10-115-01-4-B |  | U | µg/L | 2 | 8 | 2014-10-23 | 0 |  |  | Lab QA | 10
CH1014Bedd | DI Blank | Lab QA | 2014-10-23 | Total Dissolved Phosphorus | DIBlank | QC 10-115-01-4-B |  | U | µg/L | 2 | 8 | 2014-10-23 | 0 |  |  | Lab QA | 10
CH1014Bedd | CH1014B-6 | RS-CT-01-16M | 2014-10-14 | Total Dissolved Phosphorus | spike | QC 10-115-01-4-B | 110 |  | µg/L | 2 | 8 | 2014-10-23 | 114 | 16M | 16 | RS-CT-01 | 10
CH1014Bedd | 1000 ppb std. | Lab QA | 2014-10-23 | Total Phosphorus | CCS | QC 10-115-01-4-B | 1051 |  | µg/L | 2 | 8 | 2014-10-23 | 1000 |  |  | Lab QA | 10
CH1014Bedd | 1000 ppb std. | Lab QA | 2014-10-23 | Total Phosphorus | CCS | QC 10-115-01-4-B | 1057 |  | µg/L | 2 | 8 | 2014-10-23 | 1000 |  |  | Lab QA | 10
CH1014Bedd | 1000 ppb std. | Lab QA | 2014-10-23 | Total Phosphorus | CCS | QC 10-115-01-4-B | 1051 |  | µg/L | 2 | 8 | 2014-10-23 | 1000 |  |  | Lab QA | 10
CH1014Bedd | 1000 ppb std. | Lab QA | 2014-10-23 | Total Phosphorus | CCS | QC 10-115-01-4-B | 1053 |  | µg/L | 2 | 8 | 2014-10-23 | 1000 |  |  | Lab QA | 10
CH1014Bedd | 1000 ppb std. | Lab QA | 2014-10-23 | Total Phosphorus | CCS | QC 10-115-01-4-B | 1053 |  | µg/L | 2 | 8 | 2014-10-23 | 1000 |  |  | Lab QA | 10
CH1014Bedd | 500 ppb std. | Lab QA | 2014-10-23 | Total Phosphorus | CCS | QC 10-115-01-4-B | 495 |  | µg/L | 2 | 8 | 2014-10-23 | 500 |  |  | Lab QA | 10
CH1014Bedd | 500 ppb std. | Lab QA | 2014-10-23 | Total Phosphorus | CCS | QC 10-115-01-4-B | 499 |  | µg/L | 2 | 8 | 2014-10-23 | 500 |  |  | Lab QA | 10
CH1014Bedd | 500 ppb std. | Lab QA | 2014-10-23 | Total Phosphorus | CCS | QC 10-115-01-4-B | 499 |  | µg/L | 2 | 8 | 2014-10-23 | 500 |  |  | Lab QA | 10
CH1014Bedd | 500 ppb std. | Lab QA | 2014-10-23 | Total Phosphorus | CCS | QC 10-115-01-4-B | 499 |  | µg/L | 2 | 8 | 2014-10-23 | 500 |  |  | Lab QA | 10
CH1014Bedd | 500 ppb std. | Lab QA | 2014-10-23 | Total Phosphorus | CCS | QC 10-115-01-4-B | 497 |  | µg/L | 2 | 8 | 2014-10-23 | 500 |  |  | Lab QA | 10
CH1014Bedd | DI Blank | Lab QA | 2014-10-23 | Total Phosphorus | DIBlank | QC 10-115-01-4-B |  | U | µg/L | 2 | 8 | 2014-10-23 | 0 |  |  | Lab QA | 10
CH1014Bedd | DI Blank | Lab QA | 2014-10-23 | Total Phosphorus | DIBlank | QC 10-115-01-4-B |  | U | µg/L | 2 | 8 | 2014-10-23 | 0 |  |  | Lab QA | 10
CH1014Bedd | DI Blank | Lab QA | 2014-10-23 | Total Phosphorus | DIBlank | QC 10-115-01-4-B |  | U | µg/L | 2 | 8 | 2014-10-23 | 0 |  |  | Lab QA | 10
CH1014Bedd | DI Blank | Lab QA | 2014-10-23 | Total Phosphorus | DIBlank | QC 10-115-01-4-B |  | U | µg/L | 2 | 8 | 2014-10-23 | 0 |  |  | Lab QA | 10
CH1014Bedd | DI Blank | Lab QA | 2014-10-23 | Total Phosphorus | DIBlank | QC 10-115-01-4-B |  | U | µg/L | 2 | 8 | 2014-10-23 | 0 |  |  | Lab QA | 10
CH1014Bedd | CH1014B-2 | RS-CT-01-4M | 2014-10-14 | Total Phosphorus | spike | QC 10-115-01-4-B | 119 |  | µg/L | 2 | 8 | 2014-10-23 | 122 | 4M | 4 | RS-CT-01 | 10
CH1014Bedd | CH1014B-8 | RS-CT-02-4M | 2014-10-14 | Total Phosphorus | spike | QC 10-115-01-4-B | 122 |  | µg/L | 2 | 8 | 2014-10-23 | 124 | 4M | 4 | RS-CT-02 | 10
CH1014Bedd | CH1014B-10 | RS-CT-03-1M | 2014-10-14 | Chlorophyll a | QA/QC dup | EPA 446.0 w/ Lorenz. calc | 1 |  | mg/m3 | 0.33 |  | 2014-11-03 |  | 1M | 1 | RS-CT-03 | 10
CH1014Bedd | CH1014B-10 | RS-CT-03-1M | 2014-10-14 | Chlorophyll a | QA/QC dup | EPA 446.0 w/ Lorenz. calc |  | U | mg/m3 | 0.33 |  | 2014-11-03 |  | 1M | 1 | RS-CT-03 | 10
CS1014edd | CS1014-1 | S. Platte Inflow | 2014-10-07 | Ammonia as N | SW | QC 10-107-06-2-A | 16 | J | µg/L | 5 | 35 | 2014-10-15 |  |  |  | S. Platte Inflow | 10
CS1014edd | CS1014-1 | S. Platte Inflow | 2014-10-07 | Nitrate+Nitrite as N | SW | QC 10-107-04-1-C | 35 |  | µg/L | 2 | 8 | 2014-10-08 |  |  |  | S. Platte Inflow | 10
CS1014edd | CS1014-1 | S. Platte Inflow | 2014-10-07 | Orthophosphate as P | SW | QC 10-115-01-1-T | 4 | J | µg/L | 2 | 8 | 2014-10-08 |  |  |  | S. Platte Inflow | 10
CS1014edd | CS1014-1 | S. Platte Inflow | 2014-10-07 | Total Dissolved Phosphorus | SW | QC 10-115-01-4-B |  | U | µg/L | 2 | 8 | 2014-10-10 |  |  |  | S. Platte Inflow | 10
CS1014edd | CS1014-1 | S. Platte Inflow | 2014-10-07 | Total Phosphorus | SW | QC 10-115-01-4-B | 7 | J | µg/L | 2 | 8 | 2014-10-10 |  |  |  | S. Platte Inflow | 10
CS1014edd | CS1014-2 | Plum Creek Inflow | 2014-10-07 | Ammonia as N | SW | QC 10-107-06-2-A | 36 |  | µg/L | 5 | 35 | 2014-10-15 |  |  |  | Plum Creek Inflow | 10
CS1014edd | CS1014-2 | Plum Creek Inflow | 2014-10-07 | Nitrate+Nitrite as N | SW | QC 10-107-04-1-C | 900 |  | µg/L | 2 | 8 | 2014-10-08 |  |  |  | Plum Creek Inflow | 10
CS1014edd | CS1014-2 | Plum Creek Inflow | 2014-10-07 | Orthophosphate as P | SW | QC 10-115-01-1-T | 37 |  | µg/L | 2 | 8 | 2014-10-08 |  |  |  | Plum Creek Inflow | 10
CS1014edd | CS1014-2 | Plum Creek Inflow | 2014-10-07 | Total Dissolved Phosphorus | SW | QC 10-115-01-4-B | 34 |  | µg/L | 2 | 8 | 2014-10-10 |  |  |  | Plum Creek Inflow | 10
CS1014edd | CS1014-2 | Plum Creek Inflow | 2014-10-07 | Total Phosphorus | SW | QC 10-115-01-4-B | 86 |  | µg/L | 2 | 8 | 2014-10-10 |  |  |  | Plum Creek Inflow | 10
CS1014edd | CS1014-3 | Chatfield Outflow | 2014-10-07 | Ammonia as N | SW | QC 10-107-06-2-A | 23 | J | µg/L | 5 | 35 | 2014-10-15 |  |  |  | Chatfield Outflow | 10
CS1014edd | CS1014-3 | Chatfield Outflow | 2014-10-07 | Nitrate+Nitrite as N | SW | QC 10-107-04-1-C | 13 |  | µg/L | 2 | 8 | 2014-10-08 |  |  |  | Chatfield Outflow | 10
CS1014edd | CS1014-3 | Chatfield Outflow | 2014-10-07 | Orthophosphate as P | SW | QC 10-115-01-1-T | 8 | J | µg/L | 2 | 8 | 2014-10-08 |  |  |  | Chatfield Outflow | 10
CS1014edd | CS1014-3 | Chatfield Outflow | 2014-10-07 | Total Dissolved Phosphorus | SW | QC 10-115-01-4-B | 10 |  | µg/L | 2 | 8 | 2014-10-10 |  |  |  | Chatfield Outflow | 10
CS1014edd | CS1014-3 | Chatfield Outflow | 2014-10-07 | Total Phosphorus | SW | QC 10-115-01-4-B | 20 |  | µg/L | 2 | 8 | 2014-10-10 |  |  |  | Chatfield Outflow | 10
CS1014edd | 5000 ppb std. | Lab QA | 2014-10-15 | Ammonia as N | CCS | QC 10-107-06-2-A | 4913 |  | µg/L | 5 | 35 | 2014-10-15 | 5000 |  |  | Lab QA | 10
CS1014edd | 5000 ppb std. | Lab QA | 2014-10-15 | Ammonia as N | CCS | QC 10-107-06-2-A | 4851 |  | µg/L | 5 | 35 | 2014-10-15 | 5000 |  |  | Lab QA | 10
CS1014edd | 5000 ppb std. | Lab QA | 2014-10-15 | Ammonia as N | CCS | QC 10-107-06-2-A | 4836 |  | µg/L | 5 | 35 | 2014-10-15 | 5000 |  |  | Lab QA | 10
CS1014edd | 2000 ppb std. | Lab QA | 2014-10-15 | Ammonia as N | CCS | QC 10-107-06-2-A | 1960 |  | µg/L | 5 | 35 | 2014-10-15 | 2000 |  |  | Lab QA | 10
CS1014edd | 2000 ppb std. | Lab QA | 2014-10-15 | Ammonia as N | CCS | QC 10-107-06-2-A | 1942 |  | µg/L | 5 | 35 | 2014-10-15 | 2000 |  |  | Lab QA | 10
CS1014edd | 2000 ppb std. | Lab QA | 2014-10-15 | Ammonia as N | CCS | QC 10-107-06-2-A | 1938 |  | µg/L | 5 | 35 | 2014-10-15 | 2000 |  |  | Lab QA | 10
CS1014edd | DI Blank | Lab QA | 2014-10-15 | Ammonia as N | DIBlank | QC 10-107-06-2-A | 5 | J | µg/L | 5 | 35 | 2014-10-15 | 0 |  |  | Lab QA | 10
CS1014edd | DI Blank | Lab QA | 2014-10-15 | Ammonia as N | DIBlank | QC 10-107-06-2-A |  | U | µg/L | 5 | 35 | 2014-10-15 | 0 |  |  | Lab QA | 10
CS1014edd | DI Blank | Lab QA | 2014-10-15 | Ammonia as N | DIBlank | QC 10-107-06-2-A | 10 | J | µg/L | 5 | 35 | 2014-10-15 | 0 |  |  | Lab QA | 10
CS1014edd | CS1014-1 | S. Platte Inflow | 2014-10-07 | Ammonia as N | spike | QC 10-107-06-2-A | 118 |  | µg/L | 5 | 35 | 2014-10-15 | 116 |  |  | S. Platte Inflow | 10
CS1014edd | 2000 ppb std. | Lab QA | 2014-10-08 | Nitrate+Nitrite as N | CCS | QC 10-107-04-1-C | 1816 |  | µg/L | 2 | 8 | 2014-10-08 | 2000 |  |  | Lab QA | 10
CS1014edd | 2000 ppb std. | Lab QA | 2014-10-08 | Nitrate+Nitrite as N | CCS | QC 10-107-04-1-C | 1984 |  | µg/L | 2 | 8 | 2014-10-08 | 2000 |  |  | Lab QA | 10
CS1014edd | 2000 ppb std. | Lab QA | 2014-10-08 | Nitrate+Nitrite as N | CCS | QC 10-107-04-1-C | 1964 |  | µg/L | 2 | 8 | 2014-10-08 | 2000 |  |  | Lab QA | 10
CS1014edd | 1000 ppb std. | Lab QA | 2014-10-08 | Nitrate+Nitrite as N | CCS | QC 10-107-04-1-C | 919 |  | µg/L | 2 | 8 | 2014-10-08 | 1000 |  |  | Lab QA | 10
CS1014edd | 1000 ppb std. | Lab QA | 2014-10-08 | Nitrate+Nitrite as N | CCS | QC 10-107-04-1-C | 948 |  | µg/L | 2 | 8 | 2014-10-08 | 1000 |  |  | Lab QA | 10
CS1014edd | 1000 ppb std. | Lab QA | 2014-10-08 | Nitrate+Nitrite as N | CCS | QC 10-107-04-1-C | 934 |  | µg/L | 2 | 8 | 2014-10-08 | 1000 |  |  | Lab QA | 10
CS1014edd | DI Blank | Lab QA | 2014-10-08 | Nitrate+Nitrite as N | DIBlank | QC 10-107-04-1-C |  | U | µg/L | 2 | 8 | 2014-10-08 | 0 |  |  | Lab QA | 10
CS1014edd | DI Blank | Lab QA | 2014-10-08 | Nitrate+Nitrite as N | DIBlank | QC 10-107-04-1-C |  | U | µg/L | 2 | 8 | 2014-10-08 | 0 |  |  | Lab QA | 10
CS1014edd | DI Blank | Lab QA | 2014-10-08 | Nitrate+Nitrite as N | DIBlank | QC 10-107-04-1-C |  | U | µg/L | 2 | 8 | 2014-10-08 | 0 |  |  | Lab QA | 10
CS1014edd | CS1014-2 | Plum Creek Inflow | 2014-10-07 | Nitrate+Nitrite as N | spike | QC 10-107-04-1-C | 1840 |  | µg/L | 2 | 8 | 2014-10-08 | 1900 |  |  | Plum Creek Inflow | 10
CS1014edd | 1000 ppb std. | Lab QA | 2014-10-08 | Orthophosphate as P | CCS | QC 10-115-01-1-T | 1013 |  | µg/L | 2 | 8 | 2014-10-08 | 1000 |  |  | Lab QA | 10
CS1014edd | 1000 ppb std. | Lab QA | 2014-10-08 | Orthophosphate as P | CCS | QC 10-115-01-1-T | 1018 |  | µg/L | 2 | 8 | 2014-10-08 | 1000 |  |  | Lab QA | 10
CS1014edd | 1000 ppb std. | Lab QA | 2014-10-08 | Orthophosphate as P | CCS | QC 10-115-01-1-T | 1022 |  | µg/L | 2 | 8 | 2014-10-08 | 1000 |  |  | Lab QA | 10
CS1014edd | 500 ppb std. | Lab QA | 2014-10-08 | Orthophosphate as P | CCS | QC 10-115-01-1-T | 507 |  | µg/L | 2 | 8 | 2014-10-08 | 500 |  |  | Lab QA | 10
CS1014edd | 500 ppb std. | Lab QA | 2014-10-08 | Orthophosphate as P | CCS | QC 10-115-01-1-T | 510 |  | µg/L | 2 | 8 | 2014-10-08 | 500 |  |  | Lab QA | 10
CS1014edd | 500 ppb std. | Lab QA | 2014-10-08 | Orthophosphate as P | CCS | QC 10-115-01-1-T | 513 |  | µg/L | 2 | 8 | 2014-10-08 | 500 |  |  | Lab QA | 10
CS1014edd | DI Blank | Lab QA | 2014-10-08 | Orthophosphate as P | DIBlank | QC 10-115-01-1-T | 2 | J | µg/L | 2 | 8 | 2014-10-08 | 0 |  |  | Lab QA | 10
CS1014edd | DI Blank | Lab QA | 2014-10-08 | Orthophosphate as P | DIBlank | QC 10-115-01-1-T |  | U | µg/L | 2 | 8 | 2014-10-08 | 0 |  |  | Lab QA | 10
CS1014edd | DI Blank | Lab QA | 2014-10-08 | Orthophosphate as P | DIBlank | QC 10-115-01-1-T |  | U | µg/L | 2 | 8 | 2014-10-08 | 0 |  |  | Lab QA | 10
CS1014edd | CS1014-2 | Plum Creek Inflow | 2014-10-07 | Orthophosphate as P | spike | QC 10-115-01-1-T | 143 |  | µg/L | 2 | 8 | 2014-10-08 | 137 |  |  | Plum Creek Inflow | 10
CS1014edd | 1000 ppb std. | Lab QA | 2014-10-10 | Total Dissolved Phosphorus | CCS | QC 10-115-01-4-B | 1065 |  | µg/L | 2 | 8 | 2014-10-10 | 1000 |  |  | Lab QA | 10
CS1014edd | 1000 ppb std. | Lab QA | 2014-10-10 | Total Dissolved Phosphorus | CCS | QC 10-115-01-4-B | 1067 |  | µg/L | 2 | 8 | 2014-10-10 | 1000 |  |  | Lab QA | 10
CS1014edd | 1000 ppb std. | Lab QA | 2014-10-10 | Total Dissolved Phosphorus | CCS | QC 10-115-01-4-B | 1065 |  | µg/L | 2 | 8 | 2014-10-10 | 1000 |  |  | Lab QA | 10
CS1014edd | 1000 ppb std. | Lab QA | 2014-10-10 | Total Dissolved Phosphorus | CCS | QC 10-115-01-4-B | 1065 |  | µg/L | 2 | 8 | 2014-10-10 | 1000 |  |  | Lab QA | 10
CS1014edd | 500 ppb std. | Lab QA | 2014-10-10 | Total Dissolved Phosphorus | CCS | QC 10-115-01-4-B | 460 |  | µg/L | 2 | 8 | 2014-10-10 | 500 |  |  | Lab QA | 10
CS1014edd | 500 ppb std. | Lab QA | 2014-10-10 | Total Dissolved Phosphorus | CCS | QC 10-115-01-4-B | 457 |  | µg/L | 2 | 8 | 2014-10-10 | 500 |  |  | Lab QA | 10
CS1014edd | 500 ppb std. | Lab QA | 2014-10-10 | Total Dissolved Phosphorus | CCS | QC 10-115-01-4-B | 460 |  | µg/L | 2 | 8 | 2014-10-10 | 500 |  |  | Lab QA | 10
CS1014edd | 500 ppb std. | Lab QA | 2014-10-10 | Total Dissolved Phosphorus | CCS | QC 10-115-01-4-B | 460 |  | µg/L | 2 | 8 | 2014-10-10 | 500 |  |  | Lab QA | 10
CS1014edd | DI Blank | Lab QA | 2014-10-10 | Total Dissolved Phosphorus | DIBlank | QC 10-115-01-4-B |  | U | µg/L | 2 | 8 | 2014-10-10 | 0 |  |  | Lab QA | 10
CS1014edd | DI Blank | Lab QA | 2014-10-10 | Total Dissolved Phosphorus | DIBlank | QC 10-115-01-4-B |  | U | µg/L | 2 | 8 | 2014-10-10 | 0 |  |  | Lab QA | 10
CS1014edd | DI Blank | Lab QA | 2014-10-10 | Total Dissolved Phosphorus | DIBlank | QC 10-115-01-4-B |  | U | µg/L | 2 | 8 | 2014-10-10 | 0 |  |  | Lab QA | 10
CS1014edd | DI Blank | Lab QA | 2014-10-10 | Total Dissolved Phosphorus | DIBlank | QC 10-115-01-4-B |  | U | µg/L | 2 | 8 | 2014-10-10 | 0 |  |  | Lab QA | 10
CS1014edd | CS1014-2 | Plum Creek Inflow | 2014-10-07 | Total Dissolved Phosphorus | spike | QC 10-115-01-4-B | 133 |  | µg/L | 2 | 8 | 2014-10-10 | 134 |  |  | Plum Creek Inflow | 10
CS1014edd | 1000 ppb std. | Lab QA | 2014-10-10 | Total Phosphorus | CCS | QC 10-115-01-4-B | 1065 |  | µg/L | 2 | 8 | 2014-10-10 | 1000 |  |  | Lab QA | 10
CS1014edd | 1000 ppb std. | Lab QA | 2014-10-10 | Total Phosphorus | CCS | QC 10-115-01-4-B | 1067 |  | µg/L | 2 | 8 | 2014-10-10 | 1000 |  |  | Lab QA | 10
CS1014edd | 1000 ppb std. | Lab QA | 2014-10-10 | Total Phosphorus | CCS | QC 10-115-01-4-B | 1065 |  | µg/L | 2 | 8 | 2014-10-10 | 1000 |  |  | Lab QA | 10
CS1014edd | 1000 ppb std. | Lab QA | 2014-10-10 | Total Phosphorus | CCS | QC 10-115-01-4-B | 1065 |  | µg/L | 2 | 8 | 2014-10-10 | 1000 |  |  | Lab QA | 10
CS1014edd | 500 ppb std. | Lab QA | 2014-10-10 | Total Phosphorus | CCS | QC 10-115-01-4-B | 460 |  | µg/L | 2 | 8 | 2014-10-10 | 500 |  |  | Lab QA | 10
CS1014edd | 500 ppb std. | Lab QA | 2014-10-10 | Total Phosphorus | CCS | QC 10-115-01-4-B | 457 |  | µg/L | 2 | 8 | 2014-10-10 | 500 |  |  | Lab QA | 10
CS1014edd | 500 ppb std. | Lab QA | 2014-10-10 | Total Phosphorus | CCS | QC 10-115-01-4-B | 460 |  | µg/L | 2 | 8 | 2014-10-10 | 500 |  |  | Lab QA | 10
CS1014edd | 500 ppb std. | Lab QA | 2014-10-10 | Total Phosphorus | CCS | QC 10-115-01-4-B | 460 |  | µg/L | 2 | 8 | 2014-10-10 | 500 |  |  | Lab QA | 10
CS1014edd | DI Blank | Lab QA | 2014-10-10 | Total Phosphorus | DIBlank | QC 10-115-01-4-B |  | U | µg/L | 2 | 8 | 2014-10-10 | 0 |  |  | Lab QA | 10
CS1014edd | DI Blank | Lab QA | 2014-10-10 | Total Phosphorus | DIBlank | QC 10-115-01-4-B |  | U | µg/L | 2 | 8 | 2014-10-10 | 0 |  |  | Lab QA | 10
CS1014edd | DI Blank | Lab QA | 2014-10-10 | Total Phosphorus | DIBlank | QC 10-115-01-4-B |  | U | µg/L | 2 | 8 | 2014-10-10 | 0 |  |  | Lab QA | 10
CS1014edd | DI Blank | Lab QA | 2014-10-10 | Total Phosphorus | DIBlank | QC 10-115-01-4-B |  | U | µg/L | 2 | 8 | 2014-10-10 | 0 |  |  | Lab QA | 10
CS1014edd | CS1014-3 | Chatfield Outflow | 2014-10-07 | Total Phosphorus | spike | QC 10-115-01-4-B | 120 |  | µg/L | 2 | 8 | 2014-10-10 | 120 |  |  | Chatfield Outflow | 10
CS1114edd | CS1114-1 | S. Platte Inflow | 2014-11-11 | Ammonia as N | SW | QC 10-107-06-2-A | 13 | J | µg/L | 5 | 35 | 2014-12-08 |  |  |  | S. Platte Inflow | 11
CS1114edd | CS1114-1 | S. Platte Inflow | 2014-11-11 | Nitrate+Nitrite as N | SW | QC 10-107-04-1-C | 31 |  | µg/L | 2 | 8 | 2014-12-03 |  |  |  | S. Platte Inflow | 11
CS1114edd | CS1114-1 | S. Platte Inflow | 2014-11-11 | Orthophosphate as P | SW | QC 10-115-01-1-T | 4 | J | µg/L | 2 | 8 | 2014-11-11 |  |  |  | S. Platte Inflow | 11
CS1114edd | CS1114-1 | S. Platte Inflow | 2014-11-11 | Total Dissolved Phosphorus | SW | QC 10-115-01-4-B | 8 | J | µg/L | 2 | 8 | 2014-11-13 |  |  |  | S. Platte Inflow | 11
CS1114edd | CS1114-1 | S. Platte Inflow | 2014-11-11 | Total Phosphorus | SW | QC 10-115-01-4-B | 16 |  | µg/L | 2 | 8 | 2014-11-13 |  |  |  | S. Platte Inflow | 11
CS1114edd | CS1114-2 | Plum Creek Inflow | 2014-11-11 | Ammonia as N | SW | QC 10-107-06-2-A | 26 | J | µg/L | 5 | 35 | 2014-12-08 |  |  |  | Plum Creek Inflow | 11
CS1114edd | CS1114-2 | Plum Creek Inflow | 2014-11-11 | Nitrate+Nitrite as N | SW | QC 10-107-04-1-C | 893 |  | µg/L | 2 | 8 | 2014-12-03 |  |  |  | Plum Creek Inflow | 11
CS1114edd | CS1114-2 | Plum Creek Inflow | 2014-11-11 | Orthophosphate as P | SW | QC 10-115-01-1-T | 24 |  | µg/L | 2 | 8 | 2014-11-11 |  |  |  | Plum Creek Inflow | 11
CS1114edd | CS1114-2 | Plum Creek Inflow | 2014-11-11 | Total Dissolved Phosphorus | SW | QC 10-115-01-4-B | 26 |  | µg/L | 2 | 8 | 2014-11-13 |  |  |  | Plum Creek Inflow | 11
CS1114edd | CS1114-2 | Plum Creek Inflow | 2014-11-11 | Total Phosphorus | SW | QC 10-115-01-4-B | 58 |  | µg/L | 2 | 8 | 2014-11-13 |  |  |  | Plum Creek Inflow | 11
CS1114edd | CS1114-3 | Chatfield Outflow | 2014-11-11 | Ammonia as N | SW | QC 10-107-06-2-A | 22 | J | µg/L | 5 | 35 | 2014-12-08 |  |  |  | Chatfield Outflow | 11
CS1114edd | CS1114-3 | Chatfield Outflow | 2014-11-11 | Nitrate+Nitrite as N | SW | QC 10-107-04-1-C | 11 |  | µg/L | 2 | 8 | 2014-12-03 |  |  |  | Chatfield Outflow | 11
CS1114edd | CS1114-3 | Chatfield Outflow | 2014-11-11 | Orthophosphate as P | SW | QC 10-115-01-1-T | 7 | J | µg/L | 2 | 8 | 2014-11-11 |  |  |  | Chatfield Outflow | 11
CS1114edd | CS1114-3 | Chatfield Outflow | 2014-11-11 | Total Dissolved Phosphorus | SW | QC 10-115-01-4-B | 13 |  | µg/L | 2 | 8 | 2014-11-13 |  |  |  | Chatfield Outflow | 11
CS1114edd | CS1114-3 | Chatfield Outflow | 2014-11-11 | Total Phosphorus | SW | QC 10-115-01-4-B | 34 |  | µg/L | 2 | 8 | 2014-11-13 |  |  |  | Chatfield Outflow | 11
CS1114edd | 5000 ppb std. | Lab QA | 2014-12-08 | Ammonia as N | CCS | QC 10-107-06-2-A | 4980 |  | µg/L | 5 | 35 | 2014-12-08 | 5000 |  |  | Lab QA | 12
CS1114edd | 5000 ppb std. | Lab QA | 2014-12-08 | Ammonia as N | CCS | QC 10-107-06-2-A | 4988 |  | µg/L | 5 | 35 | 2014-12-08 | 5000 |  |  | Lab QA | 12
CS1114edd | 5000 ppb std. | Lab QA | 2014-12-08 | Ammonia as N | CCS | QC 10-107-06-2-A | 4981 |  | µg/L | 5 | 35 | 2014-12-08 | 5000 |  |  | Lab QA | 12
CS1114edd | 5000 ppb std. | Lab QA | 2014-12-08 | Ammonia as N | CCS | QC 10-107-06-2-A | 4971 |  | µg/L | 5 | 35 | 2014-12-08 | 5000 |  |  | Lab QA | 12
CS1114edd | 5000 ppb std. | Lab QA | 2014-12-08 | Ammonia as N | CCS | QC 10-107-06-2-A | 4968 |  | µg/L | 5 | 35 | 2014-12-08 | 5000 |  |  | Lab QA | 12
CS1114edd | 2000 ppb std. | Lab QA | 2014-12-08 | Ammonia as N | CCS | QC 10-107-06-2-A | 2079 |  | µg/L | 5 | 35 | 2014-12-08 | 2000 |  |  | Lab QA | 12
CS1114edd | 2000 ppb std. | Lab QA | 2014-12-08 | Ammonia as N | CCS | QC 10-107-06-2-A | 2039 |  | µg/L | 5 | 35 | 2014-12-08 | 2000 |  |  | Lab QA | 12
CS1114edd | 2000 ppb std. | Lab QA | 2014-12-08 | Ammonia as N | CCS | QC 10-107-06-2-A | 2038 |  | µg/L | 5 | 35 | 2014-12-08 | 2000 |  |  | Lab QA | 12
CS1114edd | 2000 ppb std. | Lab QA | 2014-12-08 | Ammonia as N | CCS | QC 10-107-06-2-A | 2005 |  | µg/L | 5 | 35 | 2014-12-08 | 2000 |  |  | Lab QA | 12
CS1114edd | 2000 ppb std. | Lab QA | 2014-12-08 | Ammonia as N | CCS | QC 10-107-06-2-A | 2039 |  | µg/L | 5 | 35 | 2014-12-08 | 2000 |  |  | Lab QA | 12
CS1114edd | DI Blank | Lab QA | 2014-12-08 | Ammonia as N | DIBlank | QC 10-107-06-2-A |  | U | µg/L | 5 | 35 | 2014-12-08 | 0 |  |  | Lab QA | 12
CS1114edd | DI Blank | Lab QA | 2014-12-08 | Ammonia as N | DIBlank | QC 10-107-06-2-A |  | U | µg/L | 5 | 35 | 2014-12-08 | 0 |  |  | Lab QA | 12
CS1114edd | DI Blank | Lab QA | 2014-12-08 | Ammonia as N | DIBlank | QC 10-107-06-2-A |  | U | µg/L | 5 | 35 | 2014-12-08 | 0 |  |  | Lab QA | 12
CS1114edd | DI Blank | Lab QA | 2014-12-08 | Ammonia as N | DIBlank | QC 10-107-06-2-A |  | U | µg/L | 5 | 35 | 2014-12-08 | 0 |  |  | Lab QA | 12
CS1114edd | DI Blank | Lab QA | 2014-12-08 | Ammonia as N | DIBlank | QC 10-107-06-2-A |  | U | µg/L | 5 | 35 | 2014-12-08 | 0 |  |  | Lab QA | 12
CS1114edd | CS1114-2 | Plum Creek Inflow | 2014-11-11 | Ammonia as N | spike | QC 10-107-06-2-A | 140 |  | µg/L | 5 | 35 | 2014-12-08 | 126 |  |  | Plum Creek Inflow | 11
CS1114edd | 2000 ppb std. | Lab QA | 2014-12-03 | Nitrate+Nitrite as N | CCS | QC 10-107-04-1-C | 2042 |  | µg/L | 2 | 8 | 2014-12-03 | 2000 |  |  | Lab QA | 12
CS1114edd | 2000 ppb std. | Lab QA | 2014-12-03 | Nitrate+Nitrite as N | CCS | QC 10-107-04-1-C | 2049 |  | µg/L | 2 | 8 | 2014-12-03 | 2000 |  |  | Lab QA | 12
CS1114edd | 2000 ppb std. | Lab QA | 2014-12-03 | Nitrate+Nitrite as N | CCS | QC 10-107-04-1-C | 2054 |  | µg/L | 2 | 8 | 2014-12-03 | 2000 |  |  | Lab QA | 12
CS1114edd | 1000 ppb std. | Lab QA | 2014-12-03 | Nitrate+Nitrite as N | CCS | QC 10-107-04-1-C | 1019 |  | µg/L | 2 | 8 | 2014-12-03 | 1000 |  |  | Lab QA | 12
CS1114edd | 1000 ppb std. | Lab QA | 2014-12-03 | Nitrate+Nitrite as N | CCS | QC 10-107-04-1-C | 1022 |  | µg/L | 2 | 8 | 2014-12-03 | 1000 |  |  | Lab QA | 12
CS1114edd | 1000 ppb std. | Lab QA | 2014-12-03 | Nitrate+Nitrite as N | CCS | QC 10-107-04-1-C | 1025 |  | µg/L | 2 | 8 | 2014-12-03 | 1000 |  |  | Lab QA | 12
CS1114edd | DI Blank | Lab QA | 2014-12-03 | Nitrate+Nitrite as N | DIBlank | QC 10-107-04-1-C |  | U | µg/L | 2 | 8 | 2014-12-03 | 0 |  |  | Lab QA | 12
CS1114edd | DI Blank | Lab QA | 2014-12-03 | Nitrate+Nitrite as N | DIBlank | QC 10-107-04-1-C | 2 | J | µg/L | 2 | 8 | 2014-12-03 | 0 |  |  | Lab QA | 12
CS1114edd | DI Blank | Lab QA | 2014-12-03 | Nitrate+Nitrite as N | DIBlank | QC 10-107-04-1-C |  | U | µg/L | 2 | 8 | 2014-12-03 | 0 |  |  | Lab QA | 12
CS1114edd | CS1114-3 | Chatfield Outflow | 2014-11-11 | Nitrate+Nitrite as N | spike | QC 10-107-04-1-C | 1104 |  | µg/L | 2 | 8 | 2014-12-03 | 1011 |  |  | Chatfield Outflow | 11
CS1114edd | 1000 ppb std. | Lab QA | 2014-11-11 | Orthophosphate as P | CCS | QC 10-115-01-1-T | 1009 |  | µg/L | 2 | 8 | 2014-11-11 | 1000 |  |  | Lab QA | 11
CS1114edd | 1000 ppb std. | Lab QA | 2014-11-11 | Orthophosphate as P | CCS | QC 10-115-01-1-T | 1008 |  | µg/L | 2 | 8 | 2014-11-11 | 1000 |  |  | Lab QA | 11
CS1114edd | 500 ppb std. | Lab QA | 2014-11-11 | Orthophosphate as P | CCS | QC 10-115-01-1-T | 500 |  | µg/L | 2 | 8 | 2014-11-11 | 500 |  |  | Lab QA | 11
CS1114edd | 500 ppb std. | Lab QA | 2014-11-11 | Orthophosphate as P | CCS | QC 10-115-01-1-T | 497 |  | µg/L | 2 | 8 | 2014-11-11 | 500 |  |  | Lab QA | 11
CS1114edd | DI Blank | Lab QA | 2014-11-11 | Orthophosphate as P | DIBlank | QC 10-115-01-1-T |  | U | µg/L | 2 | 8 | 2014-11-11 | 0 |  |  | Lab QA | 11
CS1114edd | DI Blank | Lab QA | 2014-11-11 | Orthophosphate as P | DIBlank | QC 10-115-01-1-T | 3 | J | µg/L | 2 | 8 | 2014-11-11 | 0 |  |  | Lab QA | 11
CS1114edd | CS1114-1 | S. Platte Inflow | 2014-11-11 | Orthophosphate as P | spike | QC 10-115-01-1-T | 106 |  | µg/L | 2 | 8 | 2014-11-11 | 104 |  |  | S. Platte Inflow | 11
CS1114edd | 1000 ppb std. | Lab QA | 2014-11-13 | Total Dissolved Phosphorus | CCS | QC 10-115-01-4-B | 1016 |  | µg/L | 2 | 8 | 2014-11-13 | 1000 |  |  | Lab QA | 11
CS1114edd | 1000 ppb std. | Lab QA | 2014-11-13 | Total Dissolved Phosphorus | CCS | QC 10-115-01-4-B | 1017 |  | µg/L | 2 | 8 | 2014-11-13 | 1000 |  |  | Lab QA | 11
CS1114edd | 1000 ppb std. | Lab QA | 2014-11-13 | Total Dissolved Phosphorus | CCS | QC 10-115-01-4-B | 1019 |  | µg/L | 2 | 8 | 2014-11-13 | 1000 |  |  | Lab QA | 11
CS1114edd | 1000 ppb std. | Lab QA | 2014-11-13 | Total Dissolved Phosphorus | CCS | QC 10-115-01-4-B | 1028 |  | µg/L | 2 | 8 | 2014-11-13 | 1000 |  |  | Lab QA | 11
CS1114edd | 500 ppb std. | Lab QA | 2014-11-13 | Total Dissolved Phosphorus | CCS | QC 10-115-01-4-B | 510 |  | µg/L | 2 | 8 | 2014-11-13 | 500 |  |  | Lab QA | 11
CS1114edd | 500 ppb std. | Lab QA | 2014-11-13 | Total Dissolved Phosphorus | CCS | QC 10-115-01-4-B | 512 |  | µg/L | 2 | 8 | 2014-11-13 | 500 |  |  | Lab QA | 11
CS1114edd | 500 ppb std. | Lab QA | 2014-11-13 | Total Dissolved Phosphorus | CCS | QC 10-115-01-4-B | 513 |  | µg/L | 2 | 8 | 2014-11-13 | 500 |  |  | Lab QA | 11
CS1114edd | 500 ppb std. | Lab QA | 2014-11-13 | Total Dissolved Phosphorus | CCS | QC 10-115-01-4-B | 514 |  | µg/L | 2 | 8 | 2014-11-13 | 500 |  |  | Lab QA | 11
CS1114edd | DI Blank | Lab QA | 2014-11-13 | Total Dissolved Phosphorus | DIBlank | QC 10-115-01-4-B |  | U | µg/L | 2 | 8 | 2014-11-13 | 0 |  |  | Lab QA | 11
CS1114edd | DI Blank | Lab QA | 2014-11-13 | Total Dissolved Phosphorus | DIBlank | QC 10-115-01-4-B |  | U | µg/L | 2 | 8 | 2014-11-13 | 0 |  |  | Lab QA | 11
CS1114edd | DI Blank | Lab QA | 2014-11-13 | Total Dissolved Phosphorus | DIBlank | QC 10-115-01-4-B |  | U | µg/L | 2 | 8 | 2014-11-13 | 0 |  |  | Lab QA | 11
CS1114edd | DI Blank | Lab QA | 2014-11-13 | Total Dissolved Phosphorus | DIBlank | QC 10-115-01-4-B |  | U | µg/L | 2 | 8 | 2014-11-13 | 0 |  |  | Lab QA | 11
CS1114edd | CS1114-2 | Plum Creek Inflow | 2014-11-11 | Total Dissolved Phosphorus | spike | QC 10-115-01-4-B | 128 |  | µg/L | 2 | 8 | 2014-11-13 | 126 |  |  | Plum Creek Inflow | 11
CS1114edd | 1000 ppb std. | Lab QA | 2014-11-13 | Total Phosphorus | CCS | QC 10-115-01-4-B | 1017 |  | µg/L | 2 | 8 | 2014-11-13 | 1000 |  |  | Lab QA | 11
CS1114edd | 1000 ppb std. | Lab QA | 2014-11-13 | Total Phosphorus | CCS | QC 10-115-01-4-B | 1019 |  | µg/L | 2 | 8 | 2014-11-13 | 1000 |  |  | Lab QA | 11
CS1114edd | 1000 ppb std. | Lab QA | 2014-11-13 | Total Phosphorus | CCS | QC 10-115-01-4-B | 1028 |  | µg/L | 2 | 8 | 2014-11-13 | 1000 |  |  | Lab QA | 11
CS1114edd | 500 ppb std. | Lab QA | 2014-11-13 | Total Phosphorus | CCS | QC 10-115-01-4-B | 512 |  | µg/L | 2 | 8 | 2014-11-13 | 500 |  |  | Lab QA | 11
CS1114edd | 500 ppb std. | Lab QA | 2014-11-13 | Total Phosphorus | CCS | QC 10-115-01-4-B | 513 |  | µg/L | 2 | 8 | 2014-11-13 | 500 |  |  | Lab QA | 11
CS1114edd | 500 ppb std. | Lab QA | 2014-11-13 | Total Phosphorus | CCS | QC 10-115-01-4-B | 514 |  | µg/L | 2 | 8 | 2014-11-13 | 500 |  |  | Lab QA | 11
CS1114edd | DI Blank | Lab QA | 2014-11-13 | Total Phosphorus | DIBlank | QC 10-115-01-4-B |  | U | µg/L | 2 | 8 | 2014-11-13 | 0 |  |  | Lab QA | 11
CS1114edd | DI Blank | Lab QA | 2014-11-13 | Total Phosphorus | DIBlank | QC 10-115-01-4-B |  | U | µg/L | 2 | 8 | 2014-11-13 | 0 |  |  | Lab QA | 11
CS1114edd | DI Blank | Lab QA | 2014-11-13 | Total Phosphorus | DIBlank | QC 10-115-01-4-B |  | U | µg/L | 2 | 8 | 2014-11-13 | 0 |  |  | Lab QA | 11
CS1114edd | CS1114-1 | S. Platte Inflow | 2014-11-11 | Total Phosphorus | spike | QC 10-115-01-4-B | 120 |  | µg/L | 2 | 8 | 2014-11-13 | 116 |  |  | S. Platte Inflow | 11
CS1214Bedd storms | CS1214B-1 | S. Platte Inflow | 2014-12-22 | Ammonia as N | SW | QC 10-107-06-2-A | 18 | J | µg/L | 5 | 35 | 2014-12-23 |  |  |  | S. Platte Inflow | 12
CS1214Bedd storms | CS1214B-1 | S. Platte Inflow | 2014-12-22 | Nitrate+Nitrite as N | SW | QC 10-107-04-1-C | 85 |  | µg/L | 2 | 8 | 2014-12-22 |  |  |  | S. Platte Inflow | 12
CS1214Bedd storms | CS1214B-1 | S. Platte Inflow | 2014-12-22 | Orthophosphate as P | SW | QC 10-115-01-1-T | 5 | J | µg/L | 2 | 8 | 2014-12-22 |  |  |  | S. Platte Inflow | 12
CS1214Bedd storms | CS1214B-1 | S. Platte Inflow | 2014-12-22 | Total Dissolved Phosphorus | SW | QC 10-115-01-4-B | 3 | J | µg/L | 2 | 8 | 2014-12-30 |  |  |  | S. Platte Inflow | 12
CS1214Bedd storms | CS1214B-1 | S. Platte Inflow | 2014-12-22 | Total Phosphorus | SW | QC 10-115-01-4-B | 9 |  | µg/L | 2 | 8 | 2014-12-30 |  |  |  | S. Platte Inflow | 12
CS1214Bedd storms | CS1214B-2 | Plum Creek Inflow | 2014-12-22 | Ammonia as N | SW | QC 10-107-06-2-A | 100 |  | µg/L | 5 | 35 | 2014-12-23 |  |  |  | Plum Creek Inflow | 12
CS1214Bedd storms | CS1214B-2 | Plum Creek Inflow | 2014-12-22 | Nitrate+Nitrite as N | SW | QC 10-107-04-1-C | 1314 |  | µg/L | 2 | 8 | 2014-12-22 |  |  |  | Plum Creek Inflow | 12
CS1214Bedd storms | CS1214B-2 | Plum Creek Inflow | 2014-12-22 | Orthophosphate as P | SW | QC 10-115-01-1-T | 21 |  | µg/L | 2 | 8 | 2014-12-22 |  |  |  | Plum Creek Inflow | 12
CS1214Bedd storms | CS1214B-2 | Plum Creek Inflow | 2014-12-22 | Total Dissolved Phosphorus | SW | QC 10-115-01-4-B | 22 |  | µg/L | 2 | 8 | 2014-12-30 |  |  |  | Plum Creek Inflow | 12
CS1214Bedd storms | CS1214B-2 | Plum Creek Inflow | 2014-12-22 | Total Phosphorus | SW | QC 10-115-01-4-B | 56 |  | µg/L | 2 | 8 | 2014-12-30 |  |  |  | Plum Creek Inflow | 12
CS1214Bedd storms | 5000 ppb std. | Lab QA | 2014-12-23 | Ammonia as N | CCS | QC 10-107-06-2-A | 4903 |  | µg/L | 5 | 35 | 2014-12-23 | 5000 |  |  | Lab QA | 12
CS1214Bedd storms | 5000 ppb std. | Lab QA | 2014-12-23 | Ammonia as N | CCS | QC 10-107-06-2-A | 4892 |  | µg/L | 5 | 35 | 2014-12-23 | 5000 |  |  | Lab QA | 12
CS1214Bedd storms | 5000 ppb std. | Lab QA | 2014-12-23 | Ammonia as N | CCS | QC 10-107-06-2-A | 4854 |  | µg/L | 5 | 35 | 2014-12-23 | 5000 |  |  | Lab QA | 12
CS1214Bedd storms | 5000 ppb std. | Lab QA | 2014-12-23 | Ammonia as N | CCS | QC 10-107-06-2-A | 4837 |  | µg/L | 5 | 35 | 2014-12-23 | 5000 |  |  | Lab QA | 12
CS1214Bedd storms | 2000 ppb std. | Lab QA | 2014-12-23 | Ammonia as N | CCS | QC 10-107-06-2-A | 2015 |  | µg/L | 5 | 35 | 2014-12-23 | 2000 |  |  | Lab QA | 12
CS1214Bedd storms | 2000 ppb std. | Lab QA | 2014-12-23 | Ammonia as N | CCS | QC 10-107-06-2-A | 2002 |  | µg/L | 5 | 35 | 2014-12-23 | 2000 |  |  | Lab QA | 12
CS1214Bedd storms | 2000 ppb std. | Lab QA | 2014-12-23 | Ammonia as N | CCS | QC 10-107-06-2-A | 1996 |  | µg/L | 5 | 35 | 2014-12-23 | 2000 |  |  | Lab QA | 12
CS1214Bedd storms | 2000 ppb std. | Lab QA | 2014-12-23 | Ammonia as N | CCS | QC 10-107-06-2-A | 1985 |  | µg/L | 5 | 35 | 2014-12-23 | 2000 |  |  | Lab QA | 12
CS1214Bedd storms | DI Blank | Lab QA | 2014-12-23 | Ammonia as N | DIBlank | QC 10-107-06-2-A | 8 | J | µg/L | 5 | 35 | 2014-12-23 | 0 |  |  | Lab QA | 12
CS1214Bedd storms | DI Blank | Lab QA | 2014-12-23 | Ammonia as N | DIBlank | QC 10-107-06-2-A |  | U | µg/L | 5 | 35 | 2014-12-23 | 0 |  |  | Lab QA | 12
CS1214Bedd storms | DI Blank | Lab QA | 2014-12-23 | Ammonia as N | DIBlank | QC 10-107-06-2-A |  | U | µg/L | 5 | 35 | 2014-12-23 | 0 |  |  | Lab QA | 12
CS1214Bedd storms | DI Blank | Lab QA | 2014-12-23 | Ammonia as N | DIBlank | QC 10-107-06-2-A |  | U | µg/L | 5 | 35 | 2014-12-23 | 0 |  |  | Lab QA | 12
CS1214Bedd storms | CS1214B-2 | Plum Creek Inflow | 2014-12-22 | Ammonia as N | spike | QC 10-107-06-2-A | 213 |  | µg/L | 5 | 35 | 2014-12-23 | 200 |  |  | Plum Creek Inflow | 12
CS1214Bedd storms | 2000 ppb std. | Lab QA | 2014-12-22 | Nitrate+Nitrite as N | CCS | QC 10-107-04-1-C | 2038 |  | µg/L | 2 | 8 | 2014-12-22 | 2000 |  |  | Lab QA | 12
CS1214Bedd storms | 2000 ppb std. | Lab QA | 2014-12-22 | Nitrate+Nitrite as N | CCS | QC 10-107-04-1-C | 2052 |  | µg/L | 2 | 8 | 2014-12-22 | 2000 |  |  | Lab QA | 12
CS1214Bedd storms | 1000 ppb std. | Lab QA | 2014-12-22 | Nitrate+Nitrite as N | CCS | QC 10-107-04-1-C | 1013 |  | µg/L | 2 | 8 | 2014-12-22 | 1000 |  |  | Lab QA | 12
CS1214Bedd storms | 1000 ppb std. | Lab QA | 2014-12-22 | Nitrate+Nitrite as N | CCS | QC 10-107-04-1-C | 1026 |  | µg/L | 2 | 8 | 2014-12-22 | 1000 |  |  | Lab QA | 12
CS1214Bedd storms | DI Blank | Lab QA | 2014-12-22 | Nitrate+Nitrite as N | DIBlank | QC 10-107-04-1-C |  | U | µg/L | 2 | 8 | 2014-12-22 | 0 |  |  | Lab QA | 12
CS1214Bedd storms | DI Blank | Lab QA | 2014-12-22 | Nitrate+Nitrite as N | DIBlank | QC 10-107-04-1-C |  | U | µg/L | 2 | 8 | 2014-12-22 | 0 |  |  | Lab QA | 12
CS1214Bedd storms | CS1214B-1 | S. Platte Inflow | 2014-12-22 | Nitrate+Nitrite as N | spike | QC 10-107-04-1-C | 1287 |  | µg/L | 2 | 8 | 2014-12-22 | 1085 |  |  | S. Platte Inflow | 12
CS1214Bedd storms | 1000 ppb std. | Lab QA | 2014-12-22 | Orthophosphate as P | CCS | QC 10-115-01-1-T | 1012 |  | µg/L | 2 | 8 | 2014-12-22 | 1000 |  |  | Lab QA | 12
CS1214Bedd storms | 1000 ppb std. | Lab QA | 2014-12-22 | Orthophosphate as P | CCS | QC 10-115-01-1-T | 1017 |  | µg/L | 2 | 8 | 2014-12-22 | 1000 |  |  | Lab QA | 12
CS1214Bedd storms | 500 ppb std. | Lab QA | 2014-12-22 | Orthophosphate as P | CCS | QC 10-115-01-1-T | 507 |  | µg/L | 2 | 8 | 2014-12-22 | 500 |  |  | Lab QA | 12
CS1214Bedd storms | 500 ppb std. | Lab QA | 2014-12-22 | Orthophosphate as P | CCS | QC 10-115-01-1-T | 510 |  | µg/L | 2 | 8 | 2014-12-22 | 500 |  |  | Lab QA | 12
CS1214Bedd storms | DI Blank | Lab QA | 2014-12-22 | Orthophosphate as P | DIBlank | QC 10-115-01-1-T | 3 | J | µg/L | 2 | 8 | 2014-12-22 | 0 |  |  | Lab QA | 12
CS1214Bedd storms | DI Blank | Lab QA | 2014-12-22 | Orthophosphate as P | DIBlank | QC 10-115-01-1-T | 3 | J | µg/L | 2 | 8 | 2014-12-22 | 0 |  |  | Lab QA | 12
CS1214Bedd storms | CS1214B-1 | S. Platte Inflow | 2014-12-22 | Orthophosphate as P | spike | QC 10-115-01-1-T | 118 |  | µg/L | 2 | 8 | 2014-12-22 | 105 |  |  | S. Platte Inflow | 12
CS1214Bedd storms | 1000 ppb std. | Lab QA | 2014-12-30 | Total Dissolved Phosphorus | CCS | QC 10-115-01-4-B | 1006 |  | µg/L | 2 | 8 | 2014-12-30 | 1000 |  |  | Lab QA | 12
CS1214Bedd storms | 1000 ppb std. | Lab QA | 2014-12-30 | Total Dissolved Phosphorus | CCS | QC 10-115-01-4-B | 1016 |  | µg/L | 2 | 8 | 2014-12-30 | 1000 |  |  | Lab QA | 12
CS1214Bedd storms | 1000 ppb std. | Lab QA | 2014-12-30 | Total Dissolved Phosphorus | CCS | QC 10-115-01-4-B | 1005 |  | µg/L | 2 | 8 | 2014-12-30 | 1000 |  |  | Lab QA | 12
CS1214Bedd storms | 500 ppb std. | Lab QA | 2014-12-30 | Total Dissolved Phosphorus | CCS | QC 10-115-01-4-B | 505 |  | µg/L | 2 | 8 | 2014-12-30 | 500 |  |  | Lab QA | 12
CS1214Bedd storms | 500 ppb std. | Lab QA | 2014-12-30 | Total Dissolved Phosphorus | CCS | QC 10-115-01-4-B | 508 |  | µg/L | 2 | 8 | 2014-12-30 | 500 |  |  | Lab QA | 12
CS1214Bedd storms | 500 ppb std. | Lab QA | 2014-12-30 | Total Dissolved Phosphorus | CCS | QC 10-115-01-4-B | 506 |  | µg/L | 2 | 8 | 2014-12-30 | 500 |  |  | Lab QA | 12
CS1214Bedd storms | DI Blank | Lab QA | 2014-12-30 | Total Dissolved Phosphorus | DIBlank | QC 10-115-01-4-B |  | U | µg/L | 2 | 8 | 2014-12-30 | 0 |  |  | Lab QA | 12
CS1214Bedd storms | DI Blank | Lab QA | 2014-12-30 | Total Dissolved Phosphorus | DIBlank | QC 10-115-01-4-B |  | U | µg/L | 2 | 8 | 2014-12-30 | 0 |  |  | Lab QA | 12
CS1214Bedd storms | DI Blank | Lab QA | 2014-12-30 | Total Dissolved Phosphorus | DIBlank | QC 10-115-01-4-B |  | U | µg/L | 2 | 8 | 2014-12-30 | 0 |  |  | Lab QA | 12
CS1214Bedd storms | CS1214B-1 | S. Platte Inflow | 2014-12-22 | Total Dissolved Phosphorus | spike | QC 10-115-01-4-B | 98 |  | µg/L | 2 | 8 | 2014-12-30 | 103 |  |  | S. Platte Inflow | 12
CS1214Bedd storms | 1000 ppb std. | Lab QA | 2014-12-30 | Total Phosphorus | CCS | QC 10-115-01-4-B | 1004 |  | µg/L | 2 | 8 | 2014-12-30 | 1000 |  |  | Lab QA | 12
CS1214Bedd storms | 1000 ppb std. | Lab QA | 2014-12-30 | Total Phosphorus | CCS | QC 10-115-01-4-B | 1006 |  | µg/L | 2 | 8 | 2014-12-30 | 1000 |  |  | Lab QA | 12
CS1214Bedd storms | 500 ppb std. | Lab QA | 2014-12-30 | Total Phosphorus | CCS | QC 10-115-01-4-B | 504 |  | µg/L | 2 | 8 | 2014-12-30 | 500 |  |  | Lab QA | 12
CS1214Bedd storms | 500 ppb std. | Lab QA | 2014-12-30 | Total Phosphorus | CCS | QC 10-115-01-4-B | 505 |  | µg/L | 2 | 8 | 2014-12-30 | 500 |  |  | Lab QA | 12
CS1214Bedd storms | DI Blank | Lab QA | 2014-12-30 | Total Phosphorus | DIBlank | QC 10-115-01-4-B |  | U | µg/L | 2 | 8 | 2014-12-30 | 0 |  |  | Lab QA | 12
CS1214Bedd storms | DI Blank | Lab QA | 2014-12-30 | Total Phosphorus | DIBlank | QC 10-115-01-4-B |  | U | µg/L | 2 | 8 | 2014-12-30 | 0 |  |  | Lab QA | 12
CS1214Bedd storms | CS1214B-2 | Plum Creek Inflow | 2014-12-22 | Total Phosphorus | spike | QC 10-115-01-4-B | 160 |  | µg/L | 2 | 8 | 2014-12-30 | 156 |  |  | Plum Creek Inflow | 12
CS1214edd | CS1214-1 | S. Platte Inflow | 2014-12-16 | Ammonia as N | SW | QC 10-107-06-2-A | 31 | J | µg/L | 5 | 35 | 2014-12-23 |  |  |  | S. Platte Inflow | 12
CS1214edd | CS1214-1 | S. Platte Inflow | 2014-12-16 | Nitrate+Nitrite as N | SW | QC 10-107-04-1-C | 89 |  | µg/L | 2 | 8 | 2014-12-16 |  |  |  | S. Platte Inflow | 12
CS1214edd | CS1214-1 | S. Platte Inflow | 2014-12-16 | Orthophosphate as P | SW | QC 10-115-01-1-T | 6 | J | µg/L | 2 | 8 | 2014-12-16 |  |  |  | S. Platte Inflow | 12
CS1214edd | CS1214-1 | S. Platte Inflow | 2014-12-16 | Total Dissolved Phosphorus | SW | QC 10-115-01-4-B | 3 | J | µg/L | 2 | 8 | 2014-12-18 |  |  |  | S. Platte Inflow | 12
CS1214edd | CS1214-1 | S. Platte Inflow | 2014-12-16 | Total Phosphorus | SW | QC 10-115-01-4-B | 15 |  | µg/L | 2 | 8 | 2014-12-18 |  |  |  | S. Platte Inflow | 12
CS1214edd | CS1214-2 | Plum Creek Inflow | 2014-12-16 | Ammonia as N | SW | QC 10-107-06-2-A | 40 |  | µg/L | 5 | 35 | 2014-12-23 |  |  |  | Plum Creek Inflow | 12
CS1214edd | CS1214-2 | Plum Creek Inflow | 2014-12-16 | Nitrate+Nitrite as N | SW | QC 10-107-04-1-C | 1125 |  | µg/L | 2 | 8 | 2014-12-16 |  |  |  | Plum Creek Inflow | 12
CS1214edd | CS1214-2 | Plum Creek Inflow | 2014-12-16 | Orthophosphate as P | SW | QC 10-115-01-1-T | 18 |  | µg/L | 2 | 8 | 2014-12-16 |  |  |  | Plum Creek Inflow | 12
CS1214edd | CS1214-2 | Plum Creek Inflow | 2014-12-16 | Total Dissolved Phosphorus | SW | QC 10-115-01-4-B | 21 |  | µg/L | 2 | 8 | 2014-12-18 |  |  |  | Plum Creek Inflow | 12
CS1214edd | CS1214-2 | Plum Creek Inflow | 2014-12-16 | Total Phosphorus | SW | QC 10-115-01-4-B | 95 |  | µg/L | 2 | 8 | 2014-12-18 |  |  |  | Plum Creek Inflow | 12
CS1214edd | CS1214-3 | Chatfield Outflow | 2014-12-16 | Ammonia as N | SW | QC 10-107-06-2-A | 24 | J | µg/L | 5 | 35 | 2014-12-23 |  |  |  | Chatfield Outflow | 12
CS1214edd | CS1214-3 | Chatfield Outflow | 2014-12-16 | Nitrate+Nitrite as N | SW | QC 10-107-04-1-C | 4 | J | µg/L | 2 | 8 | 2014-12-16 |  |  |  | Chatfield Outflow | 12
CS1214edd | CS1214-3 | Chatfield Outflow | 2014-12-16 | Orthophosphate as P | SW | QC 10-115-01-1-T | 5 | J | µg/L | 2 | 8 | 2014-12-16 |  |  |  | Chatfield Outflow | 12
CS1214edd | CS1214-3 | Chatfield Outflow | 2014-12-16 | Total Dissolved Phosphorus | SW | QC 10-115-01-4-B | 3 | J | µg/L | 2 | 8 | 2014-12-18 |  |  |  | Chatfield Outflow | 12
CS1214edd | CS1214-3 | Chatfield Outflow | 2014-12-16 | Total Phosphorus | SW | QC 10-115-01-4-B | 10 |  | µg/L | 2 | 8 | 2014-12-18 |  |  |  | Chatfield Outflow | 12
CS1214edd | 5000 ppb std. | Lab QA | 2014-12-23 | Ammonia as N | CCS | QC 10-107-06-2-A | 4993 |  | µg/L | 5 | 35 | 2014-12-23 | 5000 |  |  | Lab QA | 12
CS1214edd | 5000 ppb std. | Lab QA | 2014-12-23 | Ammonia as N | CCS | QC 10-107-06-2-A | 4903 |  | µg/L | 5 | 35 | 2014-12-23 | 5000 |  |  | Lab QA | 12
CS1214edd | 5000 ppb std. | Lab QA | 2014-12-23 | Ammonia as N | CCS | QC 10-107-06-2-A | 4892 |  | µg/L | 5 | 35 | 2014-12-23 | 5000 |  |  | Lab QA | 12
CS1214edd | 5000 ppb std. | Lab QA | 2014-12-23 | Ammonia as N | CCS | QC 10-107-06-2-A | 4854 |  | µg/L | 5 | 35 | 2014-12-23 | 5000 |  |  | Lab QA | 12
CS1214edd | 5000 ppb std. | Lab QA | 2014-12-23 | Ammonia as N | CCS | QC 10-107-06-2-A | 4837 |  | µg/L | 5 | 35 | 2014-12-23 | 5000 |  |  | Lab QA | 12
CS1214edd | 2000 ppb std. | Lab QA | 2014-12-23 | Ammonia as N | CCS | QC 10-107-06-2-A | 2021 |  | µg/L | 5 | 35 | 2014-12-23 | 2000 |  |  | Lab QA | 12
CS1214edd | 2000 ppb std. | Lab QA | 2014-12-23 | Ammonia as N | CCS | QC 10-107-06-2-A | 2015 |  | µg/L | 5 | 35 | 2014-12-23 | 2000 |  |  | Lab QA | 12
CS1214edd | 2000 ppb std. | Lab QA | 2014-12-23 | Ammonia as N | CCS | QC 10-107-06-2-A | 2002 |  | µg/L | 5 | 35 | 2014-12-23 | 2000 |  |  | Lab QA | 12
CS1214edd | 2000 ppb std. | Lab QA | 2014-12-23 | Ammonia as N | CCS | QC 10-107-06-2-A | 1996 |  | µg/L | 5 | 35 | 2014-12-23 | 2000 |  |  | Lab QA | 12
CS1214edd | 2000 ppb std. | Lab QA | 2014-12-23 | Ammonia as N | CCS | QC 10-107-06-2-A | 1985 |  | µg/L | 5 | 35 | 2014-12-23 | 2000 |  |  | Lab QA | 12
CS1214edd | DI Blank | Lab QA | 2014-12-23 | Ammonia as N | DIBlank | QC 10-107-06-2-A |  | U | µg/L | 5 | 35 | 2014-12-23 | 0 |  |  | Lab QA | 12
CS1214edd | DI Blank | Lab QA | 2014-12-23 | Ammonia as N | DIBlank | QC 10-107-06-2-A | 8 | J | µg/L | 5 | 35 | 2014-12-23 | 0 |  |  | Lab QA | 12
CS1214edd | DI Blank | Lab QA | 2014-12-23 | Ammonia as N | DIBlank | QC 10-107-06-2-A |  | U | µg/L | 5 | 35 | 2014-12-23 | 0 |  |  | Lab QA | 12
CS1214edd | DI Blank | Lab QA | 2014-12-23 | Ammonia as N | DIBlank | QC 10-107-06-2-A |  | U | µg/L | 5 | 35 | 2014-12-23 | 0 |  |  | Lab QA | 12
CS1214edd | DI Blank | Lab QA | 2014-12-23 | Ammonia as N | DIBlank | QC 10-107-06-2-A |  | U | µg/L | 5 | 35 | 2014-12-23 | 0 |  |  | Lab QA | 12
CS1214edd | CS1214-1 | S. Platte Inflow | 2014-12-16 | Ammonia as N | spike | QC 10-107-06-2-A | 145 |  | µg/L | 5 | 35 | 2014-12-23 | 131 |  |  | S. Platte Inflow | 12
CS1214edd | 2000 ppb std. | Lab QA | 2014-12-16 | Nitrate+Nitrite as N | CCS | QC 10-107-04-1-C | 2018 |  | µg/L | 2 | 8 | 2014-12-16 | 2000 |  |  | Lab QA | 12
CS1214edd | 2000 ppb std. | Lab QA | 2014-12-16 | Nitrate+Nitrite as N | CCS | QC 10-107-04-1-C | 2006 |  | µg/L | 2 | 8 | 2014-12-16 | 2000 |  |  | Lab QA | 12
CS1214edd | 1000 ppb std. | Lab QA | 2014-12-16 | Nitrate+Nitrite as N | CCS | QC 10-107-04-1-C | 1011 |  | µg/L | 2 | 8 | 2014-12-16 | 1000 |  |  | Lab QA | 12
CS1214edd | 1000 ppb std. | Lab QA | 2014-12-16 | Nitrate+Nitrite as N | CCS | QC 10-107-04-1-C | 990 |  | µg/L | 2 | 8 | 2014-12-16 | 1000 |  |  | Lab QA | 12
CS1214edd | DI Blank | Lab QA | 2014-12-16 | Nitrate+Nitrite as N | DIBlank | QC 10-107-04-1-C |  | U | µg/L | 2 | 8 | 2014-12-16 | 0 |  |  | Lab QA | 12
CS1214edd | DI Blank | Lab QA | 2014-12-16 | Nitrate+Nitrite as N | DIBlank | QC 10-107-04-1-C |  | U | µg/L | 2 | 8 | 2014-12-16 | 0 |  |  | Lab QA | 12
CS1214edd | CS1214-3 | Chatfield Outflow | 2014-12-16 | Nitrate+Nitrite as N | spike | QC 10-107-04-1-C | 1041 |  | µg/L | 2 | 8 | 2014-12-16 | 1004 |  |  | Chatfield Outflow | 12
CS1214edd | 1000 ppb std. | Lab QA | 2014-12-16 | Orthophosphate as P | CCS | QC 10-115-01-1-T | 1008 |  | µg/L | 2 | 8 | 2014-12-16 | 1000 |  |  | Lab QA | 12
CS1214edd | 1000 ppb std. | Lab QA | 2014-12-16 | Orthophosphate as P | CCS | QC 10-115-01-1-T | 1009 |  | µg/L | 2 | 8 | 2014-12-16 | 1000 |  |  | Lab QA | 12
CS1214edd | 500 ppb std. | Lab QA | 2014-12-16 | Orthophosphate as P | CCS | QC 10-115-01-1-T | 504 |  | µg/L | 2 | 8 | 2014-12-16 | 500 |  |  | Lab QA | 12
CS1214edd | 500 ppb std. | Lab QA | 2014-12-16 | Orthophosphate as P | CCS | QC 10-115-01-1-T | 505 |  | µg/L | 2 | 8 | 2014-12-16 | 500 |  |  | Lab QA | 12
CS1214edd | DI Blank | Lab QA | 2014-12-16 | Orthophosphate as P | DIBlank | QC 10-115-01-1-T | 2 | J | µg/L | 2 | 8 | 2014-12-16 | 0 |  |  | Lab QA | 12
CS1214edd | DI Blank | Lab QA | 2014-12-16 | Orthophosphate as P | DIBlank | QC 10-115-01-1-T | 2 | J | µg/L | 2 | 8 | 2014-12-16 | 0 |  |  | Lab QA | 12
CS1214edd | CS1214-3 | Chatfield Outflow | 2014-12-16 | Orthophosphate as P | spike | QC 10-115-01-1-T | 100 |  | µg/L | 2 | 8 | 2014-12-16 | 105 |  |  | Chatfield Outflow | 12
CS1214edd | 1000 ppb std. | Lab QA | 2014-12-18 | Total Dissolved Phosphorus | CCS | QC 10-115-01-4-B | 1082 |  | µg/L | 2 | 8 | 2014-12-18 | 1000 |  |  | Lab QA | 12
CS1214edd | 1000 ppb std. | Lab QA | 2014-12-18 | Total Dissolved Phosphorus | CCS | QC 10-115-01-4-B | 1085 |  | µg/L | 2 | 8 | 2014-12-18 | 1000 |  |  | Lab QA | 12
CS1214edd | 1000 ppb std. | Lab QA | 2014-12-18 | Total Dissolved Phosphorus | CCS | QC 10-115-01-4-B | 1088 |  | µg/L | 2 | 8 | 2014-12-18 | 1000 |  |  | Lab QA | 12
CS1214edd | 500 ppb std. | Lab QA | 2014-12-18 | Total Dissolved Phosphorus | CCS | QC 10-115-01-4-B | 524 |  | µg/L | 2 | 8 | 2014-12-18 | 500 |  |  | Lab QA | 12
CS1214edd | 500 ppb std. | Lab QA | 2014-12-18 | Total Dissolved Phosphorus | CCS | QC 10-115-01-4-B | 524 |  | µg/L | 2 | 8 | 2014-12-18 | 500 |  |  | Lab QA | 12
CS1214edd | 500 ppb std. | Lab QA | 2014-12-18 | Total Dissolved Phosphorus | CCS | QC 10-115-01-4-B | 527 |  | µg/L | 2 | 8 | 2014-12-18 | 500 |  |  | Lab QA | 12
CS1214edd | DI Blank | Lab QA | 2014-12-18 | Total Dissolved Phosphorus | DIBlank | QC 10-115-01-4-B |  | U | µg/L | 2 | 8 | 2014-12-18 | 0 |  |  | Lab QA | 12
CS1214edd | DI Blank | Lab QA | 2014-12-18 | Total Dissolved Phosphorus | DIBlank | QC 10-115-01-4-B |  | U | µg/L | 2 | 8 | 2014-12-18 | 0 |  |  | Lab QA | 12
CS1214edd | DI Blank | Lab QA | 2014-12-18 | Total Dissolved Phosphorus | DIBlank | QC 10-115-01-4-B |  | U | µg/L | 2 | 8 | 2014-12-18 | 0 |  |  | Lab QA | 12
CS1214edd | CS1214-3 | Chatfield Outflow | 2014-12-16 | Total Dissolved Phosphorus | spike | QC 10-115-01-4-B | 111 |  | µg/L | 2 | 8 | 2014-12-18 | 103 |  |  | Chatfield Outflow | 12
CS1214edd | 1000 ppb std. | Lab QA | 2014-12-18 | Total Phosphorus | CCS | QC 10-115-01-4-B | 1080 |  | µg/L | 2 | 8 | 2014-12-18 | 1000 |  |  | Lab QA | 12
CS1214edd | 1000 ppb std. | Lab QA | 2014-12-18 | Total Phosphorus | CCS | QC 10-115-01-4-B | 1082 |  | µg/L | 2 | 8 | 2014-12-18 | 1000 |  |  | Lab QA | 12
CS1214edd | 1000 ppb std. | Lab QA | 2014-12-18 | Total Phosphorus | CCS | QC 10-115-01-4-B | 1085 |  | µg/L | 2 | 8 | 2014-12-18 | 1000 |  |  | Lab QA | 12
CS1214edd | 500 ppb std. | Lab QA | 2014-12-18 | Total Phosphorus | CCS | QC 10-115-01-4-B | 523 |  | µg/L | 2 | 8 | 2014-12-18 | 500 |  |  | Lab QA | 12
CS1214edd | 500 ppb std. | Lab QA | 2014-12-18 | Total Phosphorus | CCS | QC 10-115-01-4-B | 524 |  | µg/L | 2 | 8 | 2014-12-18 | 500 |  |  | Lab QA | 12
CS1214edd | 500 ppb std. | Lab QA | 2014-12-18 | Total Phosphorus | CCS | QC 10-115-01-4-B | 524 |  | µg/L | 2 | 8 | 2014-12-18 | 500 |  |  | Lab QA | 12
CS1214edd | DI Blank | Lab QA | 2014-12-18 | Total Phosphorus | DIBlank | QC 10-115-01-4-B |  | U | µg/L | 2 | 8 | 2014-12-18 | 0 |  |  | Lab QA | 12
CS1214edd | DI Blank | Lab QA | 2014-12-18 | Total Phosphorus | DIBlank | QC 10-115-01-4-B |  | U | µg/L | 2 | 8 | 2014-12-18 | 0 |  |  | Lab QA | 12
CS1214edd | DI Blank | Lab QA | 2014-12-18 | Total Phosphorus | DIBlank | QC 10-115-01-4-B |  | U | µg/L | 2 | 8 | 2014-12-18 | 0 |  |  | Lab QA | 12
CS1214edd | CS1214-1 | S. Platte Inflow | 2014-12-16 | Total Phosphorus | spike | QC 10-115-01-4-B | 118 |  | µg/L | 2 | 8 | 2014-12-18 | 115 |  |  | S. Platte Inflow | 12
CH914Bedd | CH914B-1 | RS-CT-01-1M | 2014-09-09 | Total Phosphorus | SW | QC 10-115-01-4-B | 12 |  | µg/L | 2 | 8 | 2014-09-19 |  | 1M | 1 | RS-CT-01 | 9
CH914Bedd | CH914B-1 | RS-CT-01-1M | 2014-09-09 | Total Dissolved Phosphorus | SW | QC 10-115-01-4-B | 14 |  | µg/L | 2 | 8 | 2014-09-25 |  | 1M | 1 | RS-CT-01 | 9
CH914Bedd | CH914B-1 | RS-CT-01-1M | 2014-09-09 | Orthophosphate as P | SW | QC 10-115-01-1-T | 8 | J | µg/L | 2 | 8 | 2014-09-10 |  | 1M | 1 | RS-CT-01 | 9
CH914Bedd | CH914B-1 | RS-CT-01-1M | 2014-09-09 | Nitrate+Nitrite as N | SW | QC 10-107-04-1-C |  | U | µg/L | 2 | 8 | 2014-09-10 |  | 1M | 1 | RS-CT-01 | 9
CH914Bedd | CH914B-1 | RS-CT-01-1M | 2014-09-09 | Ammonia as N | SW | QC 10-107-06-2-A |  | U | µg/L | 5 | 35 | 2014-09-18 |  | 1M | 1 | RS-CT-01 | 9
CH914Bedd | CH914B-1 | RS-CT-01-1M | 2014-09-09 | Chlorophyll a | SW | SM 10200 H (mod) | 5 |  | mg/m3 | 0.1 |  | 2014-09-18 |  | 1M | 1 | RS-CT-01 | 9
CH914Bedd | CH914B-1 | RS-CT-01-1M | 2014-09-09 | Chlorophyll a | SW | SM 10200 H (mod) | 4.6 |  | mg/m3 | 0.1 |  | 2014-09-18 |  | 1M | 1 | RS-CT-01 | 9
CH914Bedd | CH914B-2 | RS-CT-01-4M | 2014-09-09 | Total Phosphorus | SW | QC 10-115-01-4-B | 17 |  | µg/L | 2 | 8 | 2014-09-19 |  | 4M | 4 | RS-CT-01 | 9
CH914Bedd | CH914B-2 | RS-CT-01-4M | 2014-09-09 | Orthophosphate as P | SW | QC 10-115-01-1-T | 5 | J | µg/L | 2 | 8 | 2014-09-10 |  | 4M | 4 | RS-CT-01 | 9
CH914Bedd | CH914B-3 | RS-CT-01-7M | 2014-09-09 | Total Phosphorus | SW | QC 10-115-01-4-B | 15 |  | µg/L | 2 | 8 | 2014-09-19 |  | 7M | 7 | RS-CT-01 | 9
CH914Bedd | CH914B-3 | RS-CT-01-7M | 2014-09-09 | Orthophosphate as P | SW | QC 10-115-01-1-T | 6 | J | µg/L | 2 | 8 | 2014-09-10 |  | 7M | 7 | RS-CT-01 | 9
CH914Bedd | CH914B-4 | RS-CT-01-10M | 2014-09-09 | Total Phosphorus | SW | QC 10-115-01-4-B | 35 |  | µg/L | 2 | 8 | 2014-09-19 |  | 10M | 10 | RS-CT-01 | 9
CH914Bedd | CH914B-4 | RS-CT-01-10M | 2014-09-09 | Orthophosphate as P | SW | QC 10-115-01-1-T | 9 |  | µg/L | 2 | 8 | 2014-09-10 |  | 10M | 10 | RS-CT-01 | 9
CH914Bedd | CH914B-5 | RS-CT-01-13M | 2014-09-09 | Total Phosphorus | SW | QC 10-115-01-4-B | 34 |  | µg/L | 2 | 8 | 2014-09-19 |  | 13M | 13 | RS-CT-01 | 9
CH914Bedd | CH914B-5 | RS-CT-01-13M | 2014-09-09 | Orthophosphate as P | SW | QC 10-115-01-1-T | 13 |  | µg/L | 2 | 8 | 2014-09-10 |  | 13M | 13 | RS-CT-01 | 9
CH914Bedd | CH914B-6 | RS-CT-01-16M | 2014-09-09 | Total Phosphorus | SW | QC 10-115-01-4-B | 21 |  | µg/L | 2 | 8 | 2014-09-19 |  | 16M | 16 | RS-CT-01 | 9
CH914Bedd | CH914B-6 | RS-CT-01-16M | 2014-09-09 | Total Dissolved Phosphorus | SW | QC 10-115-01-4-B | 14 |  | µg/L | 2 | 8 | 2014-09-25 |  | 16M | 16 | RS-CT-01 | 9
CH914Bedd | CH914B-6 | RS-CT-01-16M | 2014-09-09 | Orthophosphate as P | SW | QC 10-115-01-1-T | 8 | J | µg/L | 2 | 8 | 2014-09-10 |  | 16M | 16 | RS-CT-01 | 9
CH914Bedd | CH914B-6 | RS-CT-01-16M | 2014-09-09 | Nitrate+Nitrite as N | SW | QC 10-107-04-1-C | 7 |  | µg/L | 2 | 8 | 2014-09-10 |  | 16M | 16 | RS-CT-01 | 9
CH914Bedd | CH914B-6 | RS-CT-01-16M | 2014-09-09 | Ammonia as N | SW | QC 10-107-06-2-A | 163 |  | µg/L | 5 | 35 | 2014-09-18 |  | 16M | 16 | RS-CT-01 | 9
CH914Bedd | CH914B-7 | RS-CT-02-1M | 2014-09-09 | Total Phosphorus | SW | QC 10-115-01-4-B | 16 |  | µg/L | 2 | 8 | 2014-09-19 |  | 1M | 1 | RS-CT-02 | 9
CH914Bedd | CH914B-7 | RS-CT-02-1M | 2014-09-09 | Orthophosphate as P | SW | QC 10-115-01-1-T | 5 | J | µg/L | 2 | 8 | 2014-09-10 |  | 1M | 1 | RS-CT-02 | 9
CH914Bedd | CH914B-7 | RS-CT-02-1M | 2014-09-09 | Nitrate+Nitrite as N | SW | QC 10-107-04-1-C |  | U | µg/L | 2 | 8 | 2014-09-10 |  | 1M | 1 | RS-CT-02 | 9
CH914Bedd | CH914B-7 | RS-CT-02-1M | 2014-09-09 | Ammonia as N | SW | QC 10-107-06-2-A |  | U | µg/L | 5 | 35 | 2014-09-18 |  | 1M | 1 | RS-CT-02 | 9
CH914Bedd | CH914B-8 | RS-CT-02-4M | 2014-09-09 | Total Phosphorus | SW | QC 10-115-01-4-B | 23 |  | µg/L | 2 | 8 | 2014-09-19 |  | 4M | 4 | RS-CT-02 | 9
CH914Bedd | CH914B-8 | RS-CT-02-4M | 2014-09-09 | Orthophosphate as P | SW | QC 10-115-01-1-T | 4 | J | µg/L | 2 | 8 | 2014-09-10 |  | 4M | 4 | RS-CT-02 | 9
CH914Bedd | CH914B-9 | RS-CT-02-7M | 2014-09-09 | Total Phosphorus | SW | QC 10-115-01-4-B | 28 |  | µg/L | 2 | 8 | 2014-09-19 |  | 7M | 7 | RS-CT-02 | 9
CH914Bedd | CH914B-9 | RS-CT-02-7M | 2014-09-09 | Orthophosphate as P | SW | QC 10-115-01-1-T | 6 | J | µg/L | 2 | 8 | 2014-09-10 |  | 7M | 7 | RS-CT-02 | 9
CH914Bedd | CH914B-9 | RS-CT-02-7M | 2014-09-09 | Nitrate+Nitrite as N | SW | QC 10-107-04-1-C |  | U | µg/L | 2 | 8 | 2014-09-10 |  | 7M | 7 | RS-CT-02 | 9
CH914Bedd | CH914B-9 | RS-CT-02-7M | 2014-09-09 | Ammonia as N | SW | QC 10-107-06-2-A | 6 | J | µg/L | 5 | 35 | 2014-09-18 |  | 7M | 7 | RS-CT-02 | 9
CH914Bedd | CH914B-10 | RS-CT-03-1M | 2014-09-09 | Total Phosphorus | SW | QC 10-115-01-4-B | 12 |  | µg/L | 2 | 8 | 2014-09-19 |  | 1M | 1 | RS-CT-03 | 9
CH914Bedd | CH914B-10 | RS-CT-03-1M | 2014-09-09 | Orthophosphate as P | SW | QC 10-115-01-1-T | 5 | J | µg/L | 2 | 8 | 2014-09-10 |  | 1M | 1 | RS-CT-03 | 9
CH914Bedd | CH914B-10 | RS-CT-03-1M | 2014-09-09 | Nitrate+Nitrite as N | SW | QC 10-107-04-1-C |  | U | µg/L | 2 | 8 | 2014-09-10 |  | 1M | 1 | RS-CT-03 | 9
CH914Bedd | CH914B-10 | RS-CT-03-1M | 2014-09-09 | Ammonia as N | SW | QC 10-107-06-2-A |  | U | µg/L | 5 | 35 | 2014-09-18 |  | 1M | 1 | RS-CT-03 | 9
CH914Bedd | CH914B-11 | RS-CT-03-4M | 2014-09-09 | Total Phosphorus | SW | QC 10-115-01-4-B | 20 |  | µg/L | 2 | 8 | 2014-09-19 |  | 4M | 4 | RS-CT-03 | 9
CH914Bedd | CH914B-11 | RS-CT-03-4M | 2014-09-09 | Orthophosphate as P | SW | QC 10-115-01-1-T | 5 | J | µg/L | 2 | 8 | 2014-09-10 |  | 4M | 4 | RS-CT-03 | 9
CH914Bedd | CH914B-11 | RS-CT-03-4M | 2014-09-09 | Nitrate+Nitrite as N | SW | QC 10-107-04-1-C |  | U | µg/L | 2 | 8 | 2014-09-10 |  | 4M | 4 | RS-CT-03 | 9
CH914Bedd | CH914B-11 | RS-CT-03-4M | 2014-09-09 | Ammonia as N | SW | QC 10-107-06-2-A | 11 | J | µg/L | 5 | 35 | 2014-09-18 |  | 4M | 4 | RS-CT-03 | 9
CH914Bedd | 5000 ppb std. | Lab QA | 2014-09-18 | Ammonia as N | CCS | QC 10-107-06-2-A | 5036 |  | µg/L | 5 | 35 | 2014-09-18 | 5000 |  |  | Lab QA | 9
CH914Bedd | 5000 ppb std. | Lab QA | 2014-09-18 | Ammonia as N | CCS | QC 10-107-06-2-A | 5049 |  | µg/L | 5 | 35 | 2014-09-18 | 5000 |  |  | Lab QA | 9
CH914Bedd | 5000 ppb std. | Lab QA | 2014-09-18 | Ammonia as N | CCS | QC 10-107-06-2-A | 5049 |  | µg/L | 5 | 35 | 2014-09-18 | 5000 |  |  | Lab QA | 9
CH914Bedd | 5000 ppb std. | Lab QA | 2014-09-18 | Ammonia as N | CCS | QC 10-107-06-2-A | 5060 |  | µg/L | 5 | 35 | 2014-09-18 | 5000 |  |  | Lab QA | 9
CH914Bedd | 5000 ppb std. | Lab QA | 2014-09-18 | Ammonia as N | CCS | QC 10-107-06-2-A | 5159 |  | µg/L | 5 | 35 | 2014-09-18 | 5000 |  |  | Lab QA | 9
CH914Bedd | 2000 ppb std. | Lab QA | 2014-09-18 | Ammonia as N | CCS | QC 10-107-06-2-A | 2046 |  | µg/L | 5 | 35 | 2014-09-18 | 2000 |  |  | Lab QA | 9
CH914Bedd | 2000 ppb std. | Lab QA | 2014-09-18 | Ammonia as N | CCS | QC 10-107-06-2-A | 2045 |  | µg/L | 5 | 35 | 2014-09-18 | 2000 |  |  | Lab QA | 9
CH914Bedd | 2000 ppb std. | Lab QA | 2014-09-18 | Ammonia as N | CCS | QC 10-107-06-2-A | 2051 |  | µg/L | 5 | 35 | 2014-09-18 | 2000 |  |  | Lab QA | 9
CH914Bedd | 2000 ppb std. | Lab QA | 2014-09-18 | Ammonia as N | CCS | QC 10-107-06-2-A | 2052 |  | µg/L | 5 | 35 | 2014-09-18 | 2000 |  |  | Lab QA | 9
CH914Bedd | 2000 ppb std. | Lab QA | 2014-09-18 | Ammonia as N | CCS | QC 10-107-06-2-A | 2106 |  | µg/L | 5 | 35 | 2014-09-18 | 2000 |  |  | Lab QA | 9
CH914Bedd | DI Blank | Lab QA | 2014-09-18 | Ammonia as N | DIBlank | QC 10-107-06-2-A |  | U | µg/L | 5 | 35 | 2014-09-18 | 0 |  |  | Lab QA | 9
CH914Bedd | DI Blank | Lab QA | 2014-09-18 | Ammonia as N | DIBlank | QC 10-107-06-2-A |  | U | µg/L | 5 | 35 | 2014-09-18 | 0 |  |  | Lab QA | 9
CH914Bedd | DI Blank | Lab QA | 2014-09-18 | Ammonia as N | DIBlank | QC 10-107-06-2-A |  | U | µg/L | 5 | 35 | 2014-09-18 | 0 |  |  | Lab QA | 9
CH914Bedd | DI Blank | Lab QA | 2014-09-18 | Ammonia as N | DIBlank | QC 10-107-06-2-A | 5 | J | µg/L | 5 | 35 | 2014-09-18 | 0 |  |  | Lab QA | 9
CH914Bedd | DI Blank | Lab QA | 2014-09-18 | Ammonia as N | DIBlank | QC 10-107-06-2-A | 6 | J | µg/L | 5 | 35 | 2014-09-18 | 0 |  |  | Lab QA | 9
CH914Bedd | CH914B-6 | RS-CT-01-16M | 2014-09-09 | Ammonia as N | spike | QC 10-107-06-2-A | 277 |  | µg/L | 5 | 35 | 2014-09-18 | 263 | 16M | 16 | RS-CT-01 | 9
CH914Bedd | 2000 ppb std. | Lab QA | 2014-09-10 | Nitrate+Nitrite as N | CCS | QC 10-107-04-1-C | 1895 |  | µg/L | 2 | 8 | 2014-09-10 | 2000 |  |  | Lab QA | 9
CH914Bedd | 2000 ppb std. | Lab QA | 2014-09-10 | Nitrate+Nitrite as N | CCS | QC 10-107-04-1-C | 1888 |  | µg/L | 2 | 8 | 2014-09-10 | 2000 |  |  | Lab QA | 9
CH914Bedd | 2000 ppb std. | Lab QA | 2014-09-10 | Nitrate+Nitrite as N | CCS | QC 10-107-04-1-C | 1882 |  | µg/L | 2 | 8 | 2014-09-10 | 2000 |  |  | Lab QA | 9
CH914Bedd | 2000 ppb std. | Lab QA | 2014-09-10 | Nitrate+Nitrite as N | CCS | QC 10-107-04-1-C | 1879 |  | µg/L | 2 | 8 | 2014-09-10 | 2000 |  |  | Lab QA | 9
CH914Bedd | 1000 ppb std. | Lab QA | 2014-09-10 | Nitrate+Nitrite as N | CCS | QC 10-107-04-1-C | 966 |  | µg/L | 2 | 8 | 2014-09-10 | 1000 |  |  | Lab QA | 9
CH914Bedd | 1000 ppb std. | Lab QA | 2014-09-10 | Nitrate+Nitrite as N | CCS | QC 10-107-04-1-C | 960 |  | µg/L | 2 | 8 | 2014-09-10 | 1000 |  |  | Lab QA | 9
CH914Bedd | 1000 ppb std. | Lab QA | 2014-09-10 | Nitrate+Nitrite as N | CCS | QC 10-107-04-1-C | 955 |  | µg/L | 2 | 8 | 2014-09-10 | 1000 |  |  | Lab QA | 9
CH914Bedd | 1000 ppb std. | Lab QA | 2014-09-10 | Nitrate+Nitrite as N | CCS | QC 10-107-04-1-C | 956 |  | µg/L | 2 | 8 | 2014-09-10 | 1000 |  |  | Lab QA | 9
CH914Bedd | DI Blank | Lab QA | 2014-09-10 | Nitrate+Nitrite as N | DIBlank | QC 10-107-04-1-C |  | U | µg/L | 2 | 8 | 2014-09-10 | 0 |  |  | Lab QA | 9
CH914Bedd | DI Blank | Lab QA | 2014-09-10 | Nitrate+Nitrite as N | DIBlank | QC 10-107-04-1-C |  | U | µg/L | 2 | 8 | 2014-09-10 | 0 |  |  | Lab QA | 9
CH914Bedd | DI Blank | Lab QA | 2014-09-10 | Nitrate+Nitrite as N | DIBlank | QC 10-107-04-1-C |  | U | µg/L | 2 | 8 | 2014-09-10 | 0 |  |  | Lab QA | 9
CH914Bedd | DI Blank | Lab QA | 2014-09-10 | Nitrate+Nitrite as N | DIBlank | QC 10-107-04-1-C |  | U | µg/L | 2 | 8 | 2014-09-10 | 0 |  |  | Lab QA | 9
CH914Bedd | CH914B-1 | RS-CT-01-1M | 2014-09-09 | Nitrate+Nitrite as N | spike | QC 10-107-04-1-C | 1010 |  | µg/L | 2 | 8 | 2014-09-10 | 1001 | 1M | 1 | RS-CT-01 | 9
CH914Bedd | 1000 ppb std. | Lab QA | 2014-09-10 | Orthophosphate as P | CCS | QC 10-115-01-1-T | 1001 |  | µg/L | 2 | 8 | 2014-09-10 | 1000 |  |  | Lab QA | 9
CH914Bedd | 1000 ppb std. | Lab QA | 2014-09-10 | Orthophosphate as P | CCS | QC 10-115-01-1-T | 1006 |  | µg/L | 2 | 8 | 2014-09-10 | 1000 |  |  | Lab QA | 9
CH914Bedd | 1000 ppb std. | Lab QA | 2014-09-10 | Orthophosphate as P | CCS | QC 10-115-01-1-T | 1010 |  | µg/L | 2 | 8 | 2014-09-10 | 1000 |  |  | Lab QA | 9
CH914Bedd | 1000 ppb std. | Lab QA | 2014-09-10 | Orthophosphate as P | CCS | QC 10-115-01-1-T | 1010 |  | µg/L | 2 | 8 | 2014-09-10 | 1000 |  |  | Lab QA | 9
CH914Bedd | 500 ppb std. | Lab QA | 2014-09-10 | Orthophosphate as P | CCS | QC 10-115-01-1-T | 502 |  | µg/L | 2 | 8 | 2014-09-10 | 500 |  |  | Lab QA | 9
CH914Bedd | 500 ppb std. | Lab QA | 2014-09-10 | Orthophosphate as P | CCS | QC 10-115-01-1-T | 504 |  | µg/L | 2 | 8 | 2014-09-10 | 500 |  |  | Lab QA | 9
CH914Bedd | 500 ppb std. | Lab QA | 2014-09-10 | Orthophosphate as P | CCS | QC 10-115-01-1-T | 504 |  | µg/L | 2 | 8 | 2014-09-10 | 500 |  |  | Lab QA | 9
CH914Bedd | 500 ppb std. | Lab QA | 2014-09-10 | Orthophosphate as P | CCS | QC 10-115-01-1-T | 505 |  | µg/L | 2 | 8 | 2014-09-10 | 500 |  |  | Lab QA | 9
CH914Bedd | DI Blank | Lab QA | 2014-09-10 | Orthophosphate as P | DIBlank | QC 10-115-01-1-T |  | U | µg/L | 2 | 8 | 2014-09-10 | 0 |  |  | Lab QA | 9
CH914Bedd | DI Blank | Lab QA | 2014-09-10 | Orthophosphate as P | DIBlank | QC 10-115-01-1-T |  | U | µg/L | 2 | 8 | 2014-09-10 | 0 |  |  | Lab QA | 9
CH914Bedd | DI Blank | Lab QA | 2014-09-10 | Orthophosphate as P | DIBlank | QC 10-115-01-1-T |  | U | µg/L | 2 | 8 | 2014-09-10 | 0 |  |  | Lab QA | 9
CH914Bedd | DI Blank | Lab QA | 2014-09-10 | Orthophosphate as P | DIBlank | QC 10-115-01-1-T |  | U | µg/L | 2 | 8 | 2014-09-10 | 0 |  |  | Lab QA | 9
CH914Bedd | CH914B-1 | RS-CT-01-1M | 2014-09-09 | Orthophosphate as P | spike | QC 10-115-01-1-T | 93 |  | µg/L | 2 | 8 | 2014-09-10 | 108 | 1M | 1 | RS-CT-01 | 9
CH914Bedd | CH914B-5 | RS-CT-01-13M | 2014-09-09 | Orthophosphate as P | spike | QC 10-115-01-1-T | 104 |  | µg/L | 2 | 8 | 2014-09-10 | 113 | 13M | 13 | RS-CT-01 | 9
CH914Bedd | 1000 ppb std. | Lab QA | 2014-09-25 | Total Dissolved Phosphorus | CCS | QC 10-115-01-4-B | 1004 |  | µg/L | 2 | 8 | 2014-09-25 | 1000 |  |  | Lab QA | 9
CH914Bedd | 1000 ppb std. | Lab QA | 2014-09-25 | Total Dissolved Phosphorus | CCS | QC 10-115-01-4-B | 1008 |  | µg/L | 2 | 8 | 2014-09-25 | 1000 |  |  | Lab QA | 9
CH914Bedd | 1000 ppb std. | Lab QA | 2014-09-25 | Total Dissolved Phosphorus | CCS | QC 10-115-01-4-B | 954 |  | µg/L | 2 | 8 | 2014-09-25 | 1000 |  |  | Lab QA | 9
CH914Bedd | 500 ppb std. | Lab QA | 2014-09-25 | Total Dissolved Phosphorus | CCS | QC 10-115-01-4-B | 488 |  | µg/L | 2 | 8 | 2014-09-25 | 500 |  |  | Lab QA | 9
CH914Bedd | 500 ppb std. | Lab QA | 2014-09-25 | Total Dissolved Phosphorus | CCS | QC 10-115-01-4-B | 490 |  | µg/L | 2 | 8 | 2014-09-25 | 500 |  |  | Lab QA | 9
CH914Bedd | 500 ppb std. | Lab QA | 2014-09-25 | Total Dissolved Phosphorus | CCS | QC 10-115-01-4-B | 484 |  | µg/L | 2 | 8 | 2014-09-25 | 500 |  |  | Lab QA | 9
CH914Bedd | DI Blank | Lab QA | 2014-09-25 | Total Dissolved Phosphorus | DIBlank | QC 10-115-01-4-B | 6 | J | µg/L | 2 | 8 | 2014-09-25 | 0 |  |  | Lab QA | 9
CH914Bedd | DI Blank | Lab QA | 2014-09-25 | Total Dissolved Phosphorus | DIBlank | QC 10-115-01-4-B | 6 | J | µg/L | 2 | 8 | 2014-09-25 | 0 |  |  | Lab QA | 9
CH914Bedd | DI Blank | Lab QA | 2014-09-25 | Total Dissolved Phosphorus | DIBlank | QC 10-115-01-4-B | 6 | J | µg/L | 2 | 8 | 2014-09-25 | 0 |  |  | Lab QA | 9
CH914Bedd | CH914B | S. Platte Inflow | 2014-09-10 | Total Dissolved Phosphorus | spike | QC 10-115-01-4-B | 114 | A | µg/L | 2 | 8 | 2014-09-25 | 116 |  |  | S. Platte Inflow | 9
CH914Bedd | 1000 ppb std. | Lab QA | 2014-09-19 | Total Phosphorus | CCS | QC 10-115-01-4-B | 921 |  | µg/L | 2 | 8 | 2014-09-19 | 1000 |  |  | Lab QA | 9
CH914Bedd | 1000 ppb std. | Lab QA | 2014-09-19 | Total Phosphorus | CCS | QC 10-115-01-4-B | 921 |  | µg/L | 2 | 8 | 2014-09-19 | 1000 |  |  | Lab QA | 9
CH914Bedd | 1000 ppb std. | Lab QA | 2014-09-19 | Total Phosphorus | CCS | QC 10-115-01-4-B | 926 |  | µg/L | 2 | 8 | 2014-09-19 | 1000 |  |  | Lab QA | 9
CH914Bedd | 1000 ppb std. | Lab QA | 2014-09-19 | Total Phosphorus | CCS | QC 10-115-01-4-B | 923 |  | µg/L | 2 | 8 | 2014-09-19 | 1000 |  |  | Lab QA | 9
CH914Bedd | 500 ppb std. | Lab QA | 2014-09-19 | Total Phosphorus | CCS | QC 10-115-01-4-B | 493 |  | µg/L | 2 | 8 | 2014-09-19 | 500 |  |  | Lab QA | 9
CH914Bedd | 500 ppb std. | Lab QA | 2014-09-19 | Total Phosphorus | CCS | QC 10-115-01-4-B | 493 |  | µg/L | 2 | 8 | 2014-09-19 | 500 |  |  | Lab QA | 9
CH914Bedd | 500 ppb std. | Lab QA | 2014-09-19 | Total Phosphorus | CCS | QC 10-115-01-4-B | 493 |  | µg/L | 2 | 8 | 2014-09-19 | 500 |  |  | Lab QA | 9
CH914Bedd | 500 ppb std. | Lab QA | 2014-09-19 | Total Phosphorus | CCS | QC 10-115-01-4-B | 494 |  | µg/L | 2 | 8 | 2014-09-19 | 500 |  |  | Lab QA | 9
CH914Bedd | DI Blank | Lab QA | 2014-09-19 | Total Phosphorus | DIBlank | QC 10-115-01-4-B |  | U | µg/L | 2 | 8 | 2014-09-19 | 0 |  |  | Lab QA | 9
CH914Bedd | DI Blank | Lab QA | 2014-09-19 | Total Phosphorus | DIBlank | QC 10-115-01-4-B |  | U | µg/L | 2 | 8 | 2014-09-19 | 0 |  |  | Lab QA | 9
CH914Bedd | DI Blank | Lab QA | 2014-09-19 | Total Phosphorus | DIBlank | QC 10-115-01-4-B |  | U | µg/L | 2 | 8 | 2014-09-19 | 0 |  |  | Lab QA | 9
CH914Bedd | DI Blank | Lab QA | 2014-09-19 | Total Phosphorus | DIBlank | QC 10-115-01-4-B |  | U | µg/L | 2 | 8 | 2014-09-19 | 0 |  |  | Lab QA | 9
CH914Bedd | CH914B-5 | RS-CT-01-13M | 2014-09-09 | Total Phosphorus | spike | QC 10-115-01-4-B | 128 |  | µg/L | 2 | 8 | 2014-09-19 | 134 | 13M | 13 | RS-CT-01 | 9
CH914Bedd | CH914B-9 | RS-CT-02-7M | 2014-09-09 | Total Phosphorus | spike | QC 10-115-01-4-B | 123 |  | µg/L | 2 | 8 | 2014-09-19 | 128 | 7M | 7 | RS-CT-02 | 9
CH914Fedd | CH914F-1 | RS-CT-01-1M | 2014-09-23 | Total Phosphorus | SW | QC 10-115-01-4-B | 11 |  | µg/L | 2 | 8 | 2014-10-07 |  | 1M | 1 | RS-CT-01 | 9
CH914Fedd | CH914F-1 | RS-CT-01-1M | 2014-09-23 | Total Dissolved Phosphorus | SW | QC 10-115-01-4-B |  | U | µg/L | 2 | 8 | 2017-10-07 |  | 1M | 1 | RS-CT-01 | 9
CH914Fedd | CH914F-1 | RS-CT-01-1M | 2014-09-23 | Orthophosphate as P | SW | QC 10-115-01-1-T | 4 | J | µg/L | 2 | 8 | 2014-09-23 |  | 1M | 1 | RS-CT-01 | 9
CH914Fedd | CH914F-1 | RS-CT-01-1M | 2014-09-23 | Nitrate+Nitrite as N | SW | QC 10-107-04-1-C | 2 | J | µg/L | 2 | 8 | 2014-09-23 |  | 1M | 1 | RS-CT-01 | 9
CH914Fedd | CH914F-1 | RS-CT-01-1M | 2014-09-23 | Ammonia as N | SW | QC 10-107-06-2-A | 6 | J/H | µg/L | 5 | 35 | 2014-10-24 |  | 1M | 1 | RS-CT-01 | 9
CH914Fedd | CH914F-1 | RS-CT-01-1M | 2014-09-23 | Chlorophyll a | SW | SM 10200 H (mod) | 5.6 |  | mg/m3 | 0.1 |  | 2014-10-03 |  | 1M | 1 | RS-CT-01 | 9
CH914Fedd | CH914F-1 | RS-CT-01-1M | 2014-09-23 | Chlorophyll a | SW | SM 10200 H (mod) | 5.2 |  | mg/m3 | 0.1 |  | 2014-10-03 |  | 1M | 1 | RS-CT-01 | 9
CH914Fedd | CH914F-2 | RS-CT-01-4M | 2014-09-23 | Total Phosphorus | SW | QC 10-115-01-4-B | 17 |  | µg/L | 2 | 8 | 2014-10-07 |  | 4M | 4 | RS-CT-01 | 9
CH914Fedd | CH914F-2 | RS-CT-01-4M | 2014-09-23 | Orthophosphate as P | SW | QC 10-115-01-1-T | 4 | J | µg/L | 2 | 8 | 2014-09-23 |  | 4M | 4 | RS-CT-01 | 9
CH914Fedd | CH914F-3 | RS-CT-01-7M | 2014-09-23 | Total Phosphorus | SW | QC 10-115-01-4-B | 15 |  | µg/L | 2 | 8 | 2014-10-07 |  | 7M | 7 | RS-CT-01 | 9
CH914Fedd | CH914F-3 | RS-CT-01-7M | 2014-09-23 | Orthophosphate as P | SW | QC 10-115-01-1-T | 3 | J | µg/L | 2 | 8 | 2014-09-23 |  | 7M | 7 | RS-CT-01 | 9
CH914Fedd | CH914F-4 | RS-CT-01-10M | 2014-09-23 | Total Phosphorus | SW | QC 10-115-01-4-B | 15 |  | µg/L | 2 | 8 | 2014-10-07 |  | 10M | 10 | RS-CT-01 | 9
CH914Fedd | CH914F-4 | RS-CT-01-10M | 2014-09-23 | Orthophosphate as P | SW | QC 10-115-01-1-T | 4 | J | µg/L | 2 | 8 | 2014-09-23 |  | 10M | 10 | RS-CT-01 | 9
CH914Fedd | CH914F-5 | RS-CT-01-13M | 2014-09-23 | Total Phosphorus | SW | QC 10-115-01-4-B | 14 |  | µg/L | 2 | 8 | 2014-10-07 |  | 13M | 13 | RS-CT-01 | 9
CH914Fedd | CH914F-5 | RS-CT-01-13M | 2014-09-23 | Orthophosphate as P | SW | QC 10-115-01-1-T | 4 | J | µg/L | 2 | 8 | 2014-09-23 |  | 13M | 13 | RS-CT-01 | 9
CH914Fedd | CH914F-6 | RS-CT-01-17M | 2014-09-23 | Total Phosphorus | SW | QC 10-115-01-4-B | 37 |  | µg/L | 2 | 8 | 2014-10-07 |  | 17M | 17 | RS-CT-01 | 9
CH914Fedd | CH914F-6 | RS-CT-01-17M | 2014-09-23 | Total Dissolved Phosphorus | SW | QC 10-115-01-4-B |  | U | µg/L | 2 | 8 | 2017-10-07 |  | 17M | 17 | RS-CT-01 | 9
CH914Fedd | CH914F-6 | RS-CT-01-17M | 2014-09-23 | Orthophosphate as P | SW | QC 10-115-01-1-T | 4 | J | µg/L | 2 | 8 | 2014-09-23 |  | 17M | 17 | RS-CT-01 | 9
CH914Fedd | CH914F-6 | RS-CT-01-17M | 2014-09-23 | Nitrate+Nitrite as N | SW | QC 10-107-04-1-C |  | U | µg/L | 2 | 8 | 2014-09-23 |  | 17M | 17 | RS-CT-01 | 9
CH914Fedd | CH914F-6 | RS-CT-01-17M | 2014-09-23 | Ammonia as N | SW | QC 10-107-06-2-A | 4 | J/H | µg/L | 5 | 35 | 2014-10-24 |  | 17M | 17 | RS-CT-01 | 9
CH914Fedd | CH914F-7 | RS-CT-02-1M | 2014-09-23 | Total Phosphorus | SW | QC 10-115-01-4-B | 11 |  | µg/L | 2 | 8 | 2014-10-07 |  | 1M | 1 | RS-CT-02 | 9
CH914Fedd | CH914F-7 | RS-CT-02-1M | 2014-09-23 | Orthophosphate as P | SW | QC 10-115-01-1-T | 3 | J | µg/L | 2 | 8 | 2014-09-23 |  | 1M | 1 | RS-CT-02 | 9
CH914Fedd | CH914F-7 | RS-CT-02-1M | 2014-09-23 | Nitrate+Nitrite as N | SW | QC 10-107-04-1-C |  | U | µg/L | 2 | 8 | 2014-09-23 |  | 1M | 1 | RS-CT-02 | 9
CH914Fedd | CH914F-7 | RS-CT-02-1M | 2014-09-23 | Ammonia as N | SW | QC 10-107-06-2-A | 5 | J/H | µg/L | 5 | 35 | 2014-10-24 |  | 1M | 1 | RS-CT-02 | 9
CH914Fedd | CH914F-7 | RS-CT-02-1M | 2014-09-23 | Chlorophyll a | SW | SM 10200 H (mod) | 4.3 |  | mg/m3 | 0.1 |  | 2014-10-03 |  | 1M | 1 | RS-CT-02 | 9
CH914Fedd | CH914F-7 | RS-CT-02-1M | 2014-09-23 | Chlorophyll a | SW | SM 10200 H (mod) | 4.3 |  | mg/m3 | 0.1 |  | 2014-10-03 |  | 1M | 1 | RS-CT-02 | 9
CH914Fedd | CH914F-8 | RS-CT-02-4M | 2014-09-23 | Total Phosphorus | SW | QC 10-115-01-4-B | 8 | J | µg/L | 2 | 8 | 2014-10-07 |  | 4M | 4 | RS-CT-02 | 9
CH914Fedd | CH914F-8 | RS-CT-02-4M | 2014-09-23 | Orthophosphate as P | SW | QC 10-115-01-1-T | 4 | J | µg/L | 2 | 8 | 2014-09-23 |  | 4M | 4 | RS-CT-02 | 9
CH914Fedd | CH914F-9 | RS-CT-02-6M | 2014-09-23 | Total Phosphorus | SW | QC 10-115-01-4-B | 10 |  | µg/L | 2 | 8 | 2014-10-07 |  | 6M | 6 | RS-CT-02 | 9
CH914Fedd | CH914F-9 | RS-CT-02-6M | 2014-09-23 | Orthophosphate as P | SW | QC 10-115-01-1-T | 4 | J | µg/L | 2 | 8 | 2014-09-23 |  | 6M | 6 | RS-CT-02 | 9
CH914Fedd | CH914F-9 | RS-CT-02-6M | 2014-09-23 | Nitrate+Nitrite as N | SW | QC 10-107-04-1-C | 3 | J | µg/L | 2 | 8 | 2014-09-23 |  | 6M | 6 | RS-CT-02 | 9
CH914Fedd | CH914F-9 | RS-CT-02-6M | 2014-09-23 | Ammonia as N | SW | QC 10-107-06-2-A | 5 | J/H | µg/L | 5 | 35 | 2014-10-24 |  | 6M | 6 | RS-CT-02 | 9
CH914Fedd | CH914F-10 | RS-CT-03-1M | 2014-09-23 | Total Phosphorus | SW | QC 10-115-01-4-B | 7 | J | µg/L | 2 | 8 | 2014-10-07 |  | 1M | 1 | RS-CT-03 | 9
CH914Fedd | CH914F-10 | RS-CT-03-1M | 2014-09-23 | Orthophosphate as P | SW | QC 10-115-01-1-T | 4 | J | µg/L | 2 | 8 | 2014-09-23 |  | 1M | 1 | RS-CT-03 | 9
CH914Fedd | CH914F-10 | RS-CT-03-1M | 2014-09-23 | Nitrate+Nitrite as N | SW | QC 10-107-04-1-C | 3 | J | µg/L | 2 | 8 | 2014-09-23 |  | 1M | 1 | RS-CT-03 | 9
CH914Fedd | CH914F-10 | RS-CT-03-1M | 2014-09-23 | Ammonia as N | SW | QC 10-107-06-2-A | 9 | J/H | µg/L | 5 | 35 | 2014-10-24 |  | 1M | 1 | RS-CT-03 | 9
CH914Fedd | CH914F-10 | RS-CT-03-1M | 2014-09-23 | Chlorophyll a | SW | SM 10200 H (mod) | 14.1 |  | mg/m3 | 0.1 |  | 2014-10-03 |  | 1M | 1 | RS-CT-03 | 9
CH914Fedd | CH914F-10 | RS-CT-03-1M | 2014-09-23 | Chlorophyll a | SW | SM 10200 H (mod) | 13.1 |  | mg/m3 | 0.1 |  | 2014-10-03 |  | 1M | 1 | RS-CT-03 | 9
CH914Fedd | CH914F-11 | RS-CT-03-4M | 2014-09-23 | Total Phosphorus | SW | QC 10-115-01-4-B | 19 |  | µg/L | 2 | 8 | 2014-10-07 |  | 4M | 4 | RS-CT-03 | 9
CH914Fedd | CH914F-11 | RS-CT-03-4M | 2014-09-23 | Orthophosphate as P | SW | QC 10-115-01-1-T | 3 | J | µg/L | 2 | 8 | 2014-09-23 |  | 4M | 4 | RS-CT-03 | 9
CH914Fedd | CH914F-11 | RS-CT-03-4M | 2014-09-23 | Nitrate+Nitrite as N | SW | QC 10-107-04-1-C | 3 | J | µg/L | 2 | 8 | 2014-09-23 |  | 4M | 4 | RS-CT-03 | 9
CH914Fedd | CH914F-11 | RS-CT-03-4M | 2014-09-23 | Ammonia as N | SW | QC 10-107-06-2-A | 9 | J/H | µg/L | 5 | 35 | 2014-10-24 |  | 4M | 4 | RS-CT-03 | 9
CH914Fedd | 5000 ppb std. | Lab QA | 2014-10-24 | Ammonia as N | CCS | QC 10-107-06-2-A | 4987 |  | µg/L | 5 | 35 | 2014-10-24 | 5000 |  |  | Lab QA | 10
CH914Fedd | 5000 ppb std. | Lab QA | 2014-10-24 | Ammonia as N | CCS | QC 10-107-06-2-A | 4989 |  | µg/L | 5 | 35 | 2014-10-24 | 5000 |  |  | Lab QA | 10
CH914Fedd | 5000 ppb std. | Lab QA | 2014-10-24 | Ammonia as N | CCS | QC 10-107-06-2-A | 4973 |  | µg/L | 5 | 35 | 2014-10-24 | 5000 |  |  | Lab QA | 10
CH914Fedd | 5000 ppb std. | Lab QA | 2014-10-24 | Ammonia as N | CCS | QC 10-107-06-2-A | 5010 |  | µg/L | 5 | 35 | 2014-10-24 | 5000 |  |  | Lab QA | 10
CH914Fedd | 2000 ppb std. | Lab QA | 2014-10-24 | Ammonia as N | CCS | QC 10-107-06-2-A | 2066 |  | µg/L | 5 | 35 | 2014-10-24 | 2000 |  |  | Lab QA | 10
CH914Fedd | 2000 ppb std. | Lab QA | 2014-10-24 | Ammonia as N | CCS | QC 10-107-06-2-A | 2075 |  | µg/L | 5 | 35 | 2014-10-24 | 2000 |  |  | Lab QA | 10
CH914Fedd | 2000 ppb std. | Lab QA | 2014-10-24 | Ammonia as N | CCS | QC 10-107-06-2-A | 2071 |  | µg/L | 5 | 35 | 2014-10-24 | 2000 |  |  | Lab QA | 10
CH914Fedd | 2000 ppb std. | Lab QA | 2014-10-24 | Ammonia as N | CCS | QC 10-107-06-2-A | 2081 |  | µg/L | 5 | 35 | 2014-10-24 | 2000 |  |  | Lab QA | 10
CH914Fedd | DI Blank | Lab QA | 2014-10-24 | Ammonia as N | DIBlank | QC 10-107-06-2-A |  | U | µg/L | 5 | 35 | 2014-10-24 | 0 |  |  | Lab QA | 10
CH914Fedd | DI Blank | Lab QA | 2014-10-24 | Ammonia as N | DIBlank | QC 10-107-06-2-A |  | U | µg/L | 5 | 35 | 2014-10-24 | 0 |  |  | Lab QA | 10
CH914Fedd | DI Blank | Lab QA | 2014-10-24 | Ammonia as N | DIBlank | QC 10-107-06-2-A |  | U | µg/L | 5 | 35 | 2014-10-24 | 0 |  |  | Lab QA | 10
CH914Fedd | DI Blank | Lab QA | 2014-10-24 | Ammonia as N | DIBlank | QC 10-107-06-2-A |  | U | µg/L | 5 | 35 | 2014-10-24 | 0 |  |  | Lab QA | 10
CH914Fedd | CH914F-9 | RS-CT-02-6M | 2014-09-23 | Ammonia as N | spike | QC 10-107-06-2-A | 124 |  | µg/L | 5 | 35 | 2014-10-24 | 105 | 6M | 6 | RS-CT-02 | 9
CH914Fedd | 2000 ppb std. | Lab QA | 2014-09-23 | Nitrate+Nitrite as N | CCS | QC 10-107-04-1-C | 2018 |  | µg/L | 2 | 8 | 2014-09-23 | 2000 |  |  | Lab QA | 9
CH914Fedd | 2000 ppb std. | Lab QA | 2014-09-23 | Nitrate+Nitrite as N | CCS | QC 10-107-04-1-C | 2047 |  | µg/L | 2 | 8 | 2014-09-23 | 2000 |  |  | Lab QA | 9
CH914Fedd | 2000 ppb std. | Lab QA | 2014-09-23 | Nitrate+Nitrite as N | CCS | QC 10-107-04-1-C | 2043 |  | µg/L | 2 | 8 | 2014-09-23 | 2000 |  |  | Lab QA | 9
CH914Fedd | 2000 ppb std. | Lab QA | 2014-09-23 | Nitrate+Nitrite as N | CCS | QC 10-107-04-1-C | 2054 |  | µg/L | 2 | 8 | 2014-09-23 | 2000 |  |  | Lab QA | 9
CH914Fedd | 1000 ppb std. | Lab QA | 2014-09-23 | Nitrate+Nitrite as N | CCS | QC 10-107-04-1-C | 1012 |  | µg/L | 2 | 8 | 2014-09-23 | 1000 |  |  | Lab QA | 9
CH914Fedd | 1000 ppb std. | Lab QA | 2014-09-23 | Nitrate+Nitrite as N | CCS | QC 10-107-04-1-C | 1020 |  | µg/L | 2 | 8 | 2014-09-23 | 1000 |  |  | Lab QA | 9
CH914Fedd | 1000 ppb std. | Lab QA | 2014-09-23 | Nitrate+Nitrite as N | CCS | QC 10-107-04-1-C | 1022 |  | µg/L | 2 | 8 | 2014-09-23 | 1000 |  |  | Lab QA | 9
CH914Fedd | 1000 ppb std. | Lab QA | 2014-09-23 | Nitrate+Nitrite as N | CCS | QC 10-107-04-1-C | 1026 |  | µg/L | 2 | 8 | 2014-09-23 | 1000 |  |  | Lab QA | 9
CH914Fedd | DI Blank | Lab QA | 2014-09-23 | Nitrate+Nitrite as N | DIBlank | QC 10-107-04-1-C |  | U | µg/L | 2 | 8 | 2014-09-23 | 0 |  |  | Lab QA | 9
CH914Fedd | DI Blank | Lab QA | 2014-09-23 | Nitrate+Nitrite as N | DIBlank | QC 10-107-04-1-C |  | U | µg/L | 2 | 8 | 2014-09-23 | 0 |  |  | Lab QA | 9
CH914Fedd | DI Blank | Lab QA | 2014-09-23 | Nitrate+Nitrite as N | DIBlank | QC 10-107-04-1-C | 3 | J | µg/L | 2 | 8 | 2014-09-23 | 0 |  |  | Lab QA | 9
CH914Fedd | DI Blank | Lab QA | 2014-09-23 | Nitrate+Nitrite as N | DIBlank | QC 10-107-04-1-C |  | U | µg/L | 2 | 8 | 2014-09-23 | 0 |  |  | Lab QA | 9
CH914Fedd | CH914F-1 | RS-CT-01-1M | 2014-09-23 | Nitrate+Nitrite as N | spike | QC 10-107-04-1-C | 1042 |  | µg/L | 2 | 8 | 2014-09-23 | 1002 | 1M | 1 | RS-CT-01 | 9
CH914Fedd | CH914F-7 | RS-CT-02-1M | 2014-09-23 | Nitrate+Nitrite as N | spike | QC 10-107-04-1-C | 1062 |  | µg/L | 2 | 8 | 2014-09-23 | 1001 | 1M | 1 | RS-CT-02 | 9
CH914Fedd | 1000 ppb std. | Lab QA | 2014-09-23 | Orthophosphate as P | CCS | QC 10-115-01-1-T | 1001 |  | µg/L | 2 | 8 | 2014-09-23 | 1000 |  |  | Lab QA | 9
CH914Fedd | 1000 ppb std. | Lab QA | 2014-09-23 | Orthophosphate as P | CCS | QC 10-115-01-1-T | 1006 |  | µg/L | 2 | 8 | 2014-09-23 | 1000 |  |  | Lab QA | 9
CH914Fedd | 1000 ppb std. | Lab QA | 2014-09-23 | Orthophosphate as P | CCS | QC 10-115-01-1-T | 1001 |  | µg/L | 2 | 8 | 2014-09-23 | 1000 |  |  | Lab QA | 9
CH914Fedd | 1000 ppb std. | Lab QA | 2014-09-23 | Orthophosphate as P | CCS | QC 10-115-01-1-T | 1002 |  | µg/L | 2 | 8 | 2014-09-23 | 1000 |  |  | Lab QA | 9
CH914Fedd | 500 ppb std. | Lab QA | 2014-09-23 | Orthophosphate as P | CCS | QC 10-115-01-1-T | 505 |  | µg/L | 2 | 8 | 2014-09-23 | 500 |  |  | Lab QA | 9
CH914Fedd | 500 ppb std. | Lab QA | 2014-09-23 | Orthophosphate as P | CCS | QC 10-115-01-1-T | 506 |  | µg/L | 2 | 8 | 2014-09-23 | 500 |  |  | Lab QA | 9
CH914Fedd | 500 ppb std. | Lab QA | 2014-09-23 | Orthophosphate as P | CCS | QC 10-115-01-1-T | 506 |  | µg/L | 2 | 8 | 2014-09-23 | 500 |  |  | Lab QA | 9
CH914Fedd | 500 ppb std. | Lab QA | 2014-09-23 | Orthophosphate as P | CCS | QC 10-115-01-1-T | 507 |  | µg/L | 2 | 8 | 2014-09-23 | 500 |  |  | Lab QA | 9
CH914Fedd | DI Blank | Lab QA | 2014-09-23 | Orthophosphate as P | DIBlank | QC 10-115-01-1-T | 2 | J | µg/L | 2 | 8 | 2014-09-23 | 0 |  |  | Lab QA | 9
CH914Fedd | DI Blank | Lab QA | 2014-09-23 | Orthophosphate as P | DIBlank | QC 10-115-01-1-T |  | U | µg/L | 2 | 8 | 2014-09-23 | 0 |  |  | Lab QA | 9
CH914Fedd | DI Blank | Lab QA | 2014-09-23 | Orthophosphate as P | DIBlank | QC 10-115-01-1-T |  | U | µg/L | 2 | 8 | 2014-09-23 | 0 |  |  | Lab QA | 9
CH914Fedd | DI Blank | Lab QA | 2014-09-23 | Orthophosphate as P | DIBlank | QC 10-115-01-1-T | 2 | J | µg/L | 2 | 8 | 2014-09-23 | 0 |  |  | Lab QA | 9
CH914Fedd | CH914F-1 | RS-CT-01-1M | 2014-09-23 | Orthophosphate as P | spike | QC 10-115-01-1-T | 98 |  | µg/L | 2 | 8 | 2014-09-23 | 104 | 1M | 1 | RS-CT-01 | 9
CH914Fedd | CH914F-7 | RS-CT-02-1M | 2014-09-23 | Orthophosphate as P | spike | QC 10-115-01-1-T | 98 |  | µg/L | 2 | 8 | 2014-09-23 | 103 | 1M | 1 | RS-CT-02 | 9
CH914Fedd | 1000 ppb std. | Lab QA | 2014-10-07 | Total Dissolved Phosphorus | CCS | QC 10-115-01-4-B | 980 |  | µg/L | 2 | 8 | 2017-10-07 | 1000 |  |  | Lab QA | 10
CH914Fedd | 1000 ppb std. | Lab QA | 2014-10-07 | Total Dissolved Phosphorus | CCS | QC 10-115-01-4-B | 969 |  | µg/L | 2 | 8 | 2017-10-07 | 1000 |  |  | Lab QA | 10
CH914Fedd | 1000 ppb std. | Lab QA | 2014-10-07 | Total Dissolved Phosphorus | CCS | QC 10-115-01-4-B | 926 |  | µg/L | 2 | 8 | 2017-10-07 | 1000 |  |  | Lab QA | 10
CH914Fedd | 1000 ppb std. | Lab QA | 2014-10-07 | Total Dissolved Phosphorus | CCS | QC 10-115-01-4-B | 982 |  | µg/L | 2 | 8 | 2017-10-07 | 1000 |  |  | Lab QA | 10
CH914Fedd | 500 ppb std. | Lab QA | 2014-10-07 | Total Dissolved Phosphorus | CCS | QC 10-115-01-4-B | 526 |  | µg/L | 2 | 8 | 2017-10-07 | 500 |  |  | Lab QA | 10
CH914Fedd | 500 ppb std. | Lab QA | 2014-10-07 | Total Dissolved Phosphorus | CCS | QC 10-115-01-4-B | 529 |  | µg/L | 2 | 8 | 2017-10-07 | 500 |  |  | Lab QA | 10
CH914Fedd | 500 ppb std. | Lab QA | 2014-10-07 | Total Dissolved Phosphorus | CCS | QC 10-115-01-4-B | 530 |  | µg/L | 2 | 8 | 2017-10-07 | 500 |  |  | Lab QA | 10
CH914Fedd | 500 ppb std. | Lab QA | 2014-10-07 | Total Dissolved Phosphorus | CCS | QC 10-115-01-4-B | 528 |  | µg/L | 2 | 8 | 2017-10-07 | 500 |  |  | Lab QA | 10
CH914Fedd | DI Blank | Lab QA | 2014-10-07 | Total Dissolved Phosphorus | DIBlank | QC 10-115-01-4-B | 4 | J | µg/L | 2 | 8 | 2017-10-07 | 0 |  |  | Lab QA | 10
CH914Fedd | DI Blank | Lab QA | 2014-10-07 | Total Dissolved Phosphorus | DIBlank | QC 10-115-01-4-B | 4 | J | µg/L | 2 | 8 | 2017-10-07 | 0 |  |  | Lab QA | 10
CH914Fedd | DI Blank | Lab QA | 2014-10-07 | Total Dissolved Phosphorus | DIBlank | QC 10-115-01-4-B | 4 | J | µg/L | 2 | 8 | 2017-10-07 | 0 |  |  | Lab QA | 10
CH914Fedd | DI Blank | Lab QA | 2014-10-07 | Total Dissolved Phosphorus | DIBlank | QC 10-115-01-4-B | 4 | J | µg/L | 2 | 8 | 2017-10-07 | 0 |  |  | Lab QA | 10
CH914Fedd | CH914F-6 | RS-CT-01-17M | 2014-09-23 | Total Dissolved Phosphorus | spike | QC 10-115-01-4-B | 97 |  | µg/L | 2 | 8 | 2017-10-07 | 101 | 17M | 17 | RS-CT-01 | 9
CH914Fedd | 1000 ppb std. | Lab QA | 2014-10-07 | Total Phosphorus | CCS | QC 10-115-01-4-B | 969 |  | µg/L | 2 | 8 | 2014-10-07 | 1000 |  |  | Lab QA | 10
CH914Fedd | 1000 ppb std. | Lab QA | 2014-10-07 | Total Phosphorus | CCS | QC 10-115-01-4-B | 926 |  | µg/L | 2 | 8 | 2014-10-07 | 1000 |  |  | Lab QA | 10
CH914Fedd | 1000 ppb std. | Lab QA | 2014-10-07 | Total Phosphorus | CCS | QC 10-115-01-4-B | 982 |  | µg/L | 2 | 8 | 2014-10-07 | 1000 |  |  | Lab QA | 10
CH914Fedd | 1000 ppb std. | Lab QA | 2014-10-07 | Total Phosphorus | CCS | QC 10-115-01-4-B | 946 |  | µg/L | 2 | 8 | 2014-10-07 | 1000 |  |  | Lab QA | 10
CH914Fedd | 500 ppb std. | Lab QA | 2014-10-07 | Total Phosphorus | CCS | QC 10-115-01-4-B | 529 |  | µg/L | 2 | 8 | 2014-10-07 | 500 |  |  | Lab QA | 10
CH914Fedd | 500 ppb std. | Lab QA | 2014-10-07 | Total Phosphorus | CCS | QC 10-115-01-4-B | 530 |  | µg/L | 2 | 8 | 2014-10-07 | 500 |  |  | Lab QA | 10
CH914Fedd | 500 ppb std. | Lab QA | 2014-10-07 | Total Phosphorus | CCS | QC 10-115-01-4-B | 528 |  | µg/L | 2 | 8 | 2014-10-07 | 500 |  |  | Lab QA | 10
CH914Fedd | 500 ppb std. | Lab QA | 2014-10-07 | Total Phosphorus | CCS | QC 10-115-01-4-B | 522 |  | µg/L | 2 | 8 | 2014-10-07 | 500 |  |  | Lab QA | 10
CH914Fedd | DI Blank | Lab QA | 2014-10-07 | Total Phosphorus | DIBlank | QC 10-115-01-4-B | 4 | J | µg/L | 2 | 8 | 2014-10-07 | 0 |  |  | Lab QA | 10
CH914Fedd | DI Blank | Lab QA | 2014-10-07 | Total Phosphorus | DIBlank | QC 10-115-01-4-B | 4 | J | µg/L | 2 | 8 | 2014-10-07 | 0 |  |  | Lab QA | 10
CH914Fedd | DI Blank | Lab QA | 2014-10-07 | Total Phosphorus | DIBlank | QC 10-115-01-4-B | 4 | J | µg/L | 2 | 8 | 2014-10-07 | 0 |  |  | Lab QA | 10
CH914Fedd | DI Blank | Lab QA | 2014-10-07 | Total Phosphorus | DIBlank | QC 10-115-01-4-B |  | U | µg/L | 2 | 8 | 2014-10-07 | 0 |  |  | Lab QA | 10
CH914Fedd | CH914F-2 | RS-CT-01-4M | 2014-09-23 | Total Phosphorus | spike | QC 10-115-01-4-B | 121 |  | µg/L | 2 | 8 | 2014-10-07 | 117 | 4M | 4 | RS-CT-01 | 9
CH914Fedd | CH914F-6 | RS-CT-01-17M | 2014-09-23 | Total Phosphorus | spike | QC 10-115-01-4-B | 141 |  | µg/L | 2 | 8 | 2014-10-07 | 137 | 17M | 17 | RS-CT-01 | 9
CS914Cedd Storms | CS914C-1 | S. Platte Inflow | 2014-09-10 | Ammonia as N | SW | QC 10-107-06-2-A | 11 | J | µg/L | 5 | 35 | 2014-09-18 |  |  |  | S. Platte Inflow | 9
CS914Cedd Storms | CS914C-1 | S. Platte Inflow | 2014-09-10 | Nitrate+Nitrite as N | SW | QC 10-107-04-1-C | 105 |  | µg/L | 2 | 8 | 2014-09-10 |  |  |  | S. Platte Inflow | 9
CS914Cedd Storms | CS914C-1 | S. Platte Inflow | 2014-09-10 | Orthophosphate as P | SW | QC 10-115-01-1-T | 6 | J | µg/L | 2 | 8 | 2014-09-10 |  |  |  | S. Platte Inflow | 9
CS914Cedd Storms | CS914C-1 | S. Platte Inflow | 2014-09-10 | Total Dissolved Phosphorus | SW | QC 10-115-01-4-B |  | U | µg/L | 2 | 8 | 2014-09-30 |  |  |  | S. Platte Inflow | 9
CS914Cedd Storms | CS914C-1 | S. Platte Inflow | 2014-09-10 | Total Phosphorus | SW | QC 10-115-01-4-B |  | U | µg/L | 2 | 8 | 2014-09-30 |  |  |  | S. Platte Inflow | 9
CS914Cedd Storms | CS914C-2 | Plum Creek Inflow | 2014-09-10 | Ammonia as N | SW | QC 10-107-06-2-A | 34 | J | µg/L | 5 | 35 | 2014-09-18 |  |  |  | Plum Creek Inflow | 9
CS914Cedd Storms | CS914C-2 | Plum Creek Inflow | 2014-09-10 | Nitrate+Nitrite as N | SW | QC 10-107-04-1-C | 640 |  | µg/L | 2 | 8 | 2014-09-10 |  |  |  | Plum Creek Inflow | 9
CS914Cedd Storms | CS914C-2 | Plum Creek Inflow | 2014-09-10 | Orthophosphate as P | SW | QC 10-115-01-1-T | 39 |  | µg/L | 2 | 8 | 2014-09-10 |  |  |  | Plum Creek Inflow | 9
CS914Cedd Storms | CS914C-2 | Plum Creek Inflow | 2014-09-10 | Total Dissolved Phosphorus | SW | QC 10-115-01-4-B | 30 |  | µg/L | 2 | 8 | 2014-09-25 |  |  |  | Plum Creek Inflow | 9
CS914Cedd Storms | CS914C-2 | Plum Creek Inflow | 2014-09-10 | Total Phosphorus | SW | QC 10-115-01-4-B | 200 |  | µg/L | 2 | 8 | 2014-10-03 |  |  |  | Plum Creek Inflow | 9
CS914Cedd Storms | 5000 ppb std. | Lab QA | 2014-09-18 | Ammonia as N | CCS | QC 10-107-06-2-A | 5049 |  | µg/L | 5 | 35 | 2014-09-18 | 5000 |  |  | Lab QA | 9
CS914Cedd Storms | 5000 ppb std. | Lab QA | 2014-09-18 | Ammonia as N | CCS | QC 10-107-06-2-A | 5060 |  | µg/L | 5 | 35 | 2014-09-18 | 5000 |  |  | Lab QA | 9
CS914Cedd Storms | 5000 ppb std. | Lab QA | 2014-09-18 | Ammonia as N | CCS | QC 10-107-06-2-A | 5139 |  | µg/L | 5 | 35 | 2014-09-18 | 5000 |  |  | Lab QA | 9
CS914Cedd Storms | 5000 ppb std. | Lab QA | 2014-09-18 | Ammonia as N | CCS | QC 10-107-06-2-A | 5099 |  | µg/L | 5 | 35 | 2014-09-18 | 5000 |  |  | Lab QA | 9
CS914Cedd Storms | 5000 ppb std. | Lab QA | 2014-09-18 | Ammonia as N | CCS | QC 10-107-06-2-A | 5104 |  | µg/L | 5 | 35 | 2014-09-18 | 5000 |  |  | Lab QA | 9
CS914Cedd Storms | 2000 ppb std. | Lab QA | 2014-09-18 | Ammonia as N | CCS | QC 10-107-06-2-A | 2051 |  | µg/L | 5 | 35 | 2014-09-18 | 2000 |  |  | Lab QA | 9
CS914Cedd Storms | 2000 ppb std. | Lab QA | 2014-09-18 | Ammonia as N | CCS | QC 10-107-06-2-A | 2052 |  | µg/L | 5 | 35 | 2014-09-18 | 2000 |  |  | Lab QA | 9
CS914Cedd Storms | 2000 ppb std. | Lab QA | 2014-09-18 | Ammonia as N | CCS | QC 10-107-06-2-A | 2090 |  | µg/L | 5 | 35 | 2014-09-18 | 2000 |  |  | Lab QA | 9
CS914Cedd Storms | 2000 ppb std. | Lab QA | 2014-09-18 | Ammonia as N | CCS | QC 10-107-06-2-A | 2078 |  | µg/L | 5 | 35 | 2014-09-18 | 2000 |  |  | Lab QA | 9
CS914Cedd Storms | 2000 ppb std. | Lab QA | 2014-09-18 | Ammonia as N | CCS | QC 10-107-06-2-A | 2071 |  | µg/L | 5 | 35 | 2014-09-18 | 2000 |  |  | Lab QA | 9
CS914Cedd Storms | DI Blank | Lab QA | 2014-09-18 | Ammonia as N | DIBlank | QC 10-107-06-2-A |  | U | µg/L | 5 | 35 | 2014-09-18 | 0 |  |  | Lab QA | 9
CS914Cedd Storms | DI Blank | Lab QA | 2014-09-18 | Ammonia as N | DIBlank | QC 10-107-06-2-A | 5 | J | µg/L | 5 | 35 | 2014-09-18 | 0 |  |  | Lab QA | 9
CS914Cedd Storms | DI Blank | Lab QA | 2014-09-18 | Ammonia as N | DIBlank | QC 10-107-06-2-A |  | U | µg/L | 5 | 35 | 2014-09-18 | 0 |  |  | Lab QA | 9
CS914Cedd Storms | DI Blank | Lab QA | 2014-09-18 | Ammonia as N | DIBlank | QC 10-107-06-2-A |  | U | µg/L | 5 | 35 | 2014-09-18 | 0 |  |  | Lab QA | 9
CS914Cedd Storms | DI Blank | Lab QA | 2014-09-18 | Ammonia as N | DIBlank | QC 10-107-06-2-A |  | U | µg/L | 5 | 35 | 2014-09-18 | 0 |  |  | Lab QA | 9
CS914Cedd Storms | CS914C-1 | S. Platte Inflow | 2014-09-10 | Ammonia as N | spike | QC 10-107-06-2-A | 115 |  | µg/L | 5 | 35 | 2014-09-18 | 111 |  |  | S. Platte Inflow | 9
CS914Cedd Storms | 2000 ppb std. | Lab QA | 2014-09-10 | Nitrate+Nitrite as N | CCS | QC 10-107-04-1-C | 1879 |  | µg/L | 2 | 8 | 2014-09-10 | 2000 |  |  | Lab QA | 9
CS914Cedd Storms | 2000 ppb std. | Lab QA | 2014-09-10 | Nitrate+Nitrite as N | CCS | QC 10-107-04-1-C | 1884 |  | µg/L | 2 | 8 | 2014-09-10 | 2000 |  |  | Lab QA | 9
CS914Cedd Storms | 2000 ppb std. | Lab QA | 2014-09-10 | Nitrate+Nitrite as N | CCS | QC 10-107-04-1-C | 1877 |  | µg/L | 2 | 8 | 2014-09-10 | 2000 |  |  | Lab QA | 9
CS914Cedd Storms | 1000 ppb std. | Lab QA | 2014-09-10 | Nitrate+Nitrite as N | CCS | QC 10-107-04-1-C | 956 |  | µg/L | 2 | 8 | 2014-09-10 | 1000 |  |  | Lab QA | 9
CS914Cedd Storms | 1000 ppb std. | Lab QA | 2014-09-10 | Nitrate+Nitrite as N | CCS | QC 10-107-04-1-C | 957 |  | µg/L | 2 | 8 | 2014-09-10 | 1000 |  |  | Lab QA | 9
CS914Cedd Storms | 1000 ppb std. | Lab QA | 2014-09-10 | Nitrate+Nitrite as N | CCS | QC 10-107-04-1-C | 949 |  | µg/L | 2 | 8 | 2014-09-10 | 1000 |  |  | Lab QA | 9
CS914Cedd Storms | DI Blank | Lab QA | 2014-09-10 | Nitrate+Nitrite as N | DIBlank | QC 10-107-04-1-C |  | U | µg/L | 2 | 8 | 2014-09-10 | 0 |  |  | Lab QA | 9
CS914Cedd Storms | DI Blank | Lab QA | 2014-09-10 | Nitrate+Nitrite as N | DIBlank | QC 10-107-04-1-C |  | U | µg/L | 2 | 8 | 2014-09-10 | 0 |  |  | Lab QA | 9
CS914Cedd Storms | DI Blank | Lab QA | 2014-09-10 | Nitrate+Nitrite as N | DIBlank | QC 10-107-04-1-C |  | U | µg/L | 2 | 8 | 2014-09-10 | 0 |  |  | Lab QA | 9
CS914Cedd Storms | CS914C-1 | S. Platte Inflow | 2014-09-10 | Nitrate+Nitrite as N | spike | QC 10-107-04-1-C | 1093 |  | µg/L | 2 | 8 | 2014-09-10 | 1105 |  |  | S. Platte Inflow | 9
CS914Cedd Storms | 1000 ppb std. | Lab QA | 2014-09-10 | Orthophosphate as P | CCS | QC 10-115-01-1-T | 1010 |  | µg/L | 2 | 8 | 2014-09-10 | 1000 |  |  | Lab QA | 9
CS914Cedd Storms | 1000 ppb std. | Lab QA | 2014-09-10 | Orthophosphate as P | CCS | QC 10-115-01-1-T | 1013 |  | µg/L | 2 | 8 | 2014-09-10 | 1000 |  |  | Lab QA | 9
CS914Cedd Storms | 1000 ppb std. | Lab QA | 2014-09-10 | Orthophosphate as P | CCS | QC 10-115-01-1-T | 1011 |  | µg/L | 2 | 8 | 2014-09-10 | 1000 |  |  | Lab QA | 9
CS914Cedd Storms | 500 ppb std. | Lab QA | 2014-09-10 | Orthophosphate as P | CCS | QC 10-115-01-1-T | 505 |  | µg/L | 2 | 8 | 2014-09-10 | 500 |  |  | Lab QA | 9
CS914Cedd Storms | 500 ppb std. | Lab QA | 2014-09-10 | Orthophosphate as P | CCS | QC 10-115-01-1-T | 506 |  | µg/L | 2 | 8 | 2014-09-10 | 500 |  |  | Lab QA | 9
CS914Cedd Storms | 500 ppb std. | Lab QA | 2014-09-10 | Orthophosphate as P | CCS | QC 10-115-01-1-T | 505 |  | µg/L | 2 | 8 | 2014-09-10 | 500 |  |  | Lab QA | 9
CS914Cedd Storms | DI Blank | Lab QA | 2014-09-10 | Orthophosphate as P | DIBlank | QC 10-115-01-1-T |  | U | µg/L | 2 | 8 | 2014-09-10 | 0 |  |  | Lab QA | 9
CS914Cedd Storms | DI Blank | Lab QA | 2014-09-10 | Orthophosphate as P | DIBlank | QC 10-115-01-1-T |  | U | µg/L | 2 | 8 | 2014-09-10 | 0 |  |  | Lab QA | 9
CS914Cedd Storms | DI Blank | Lab QA | 2014-09-10 | Orthophosphate as P | DIBlank | QC 10-115-01-1-T | 4 | J | µg/L | 2 | 8 | 2014-09-10 | 0 |  |  | Lab QA | 9
CS914Cedd Storms | CS914C-1 | S. Platte Inflow | 2014-09-10 | Orthophosphate as P | spike | QC 10-115-01-1-T | 104 |  | µg/L | 2 | 8 | 2014-09-10 | 106 |  |  | S. Platte Inflow | 9
CS914Cedd Storms | 1000 ppb std. | Lab QA | 2014-09-25 | Total Dissolved Phosphorus | CCS | QC 10-115-01-4-B | 997 |  | µg/L | 2 | 8 | 2014-09-25 | 1000 |  |  | Lab QA | 9
CS914Cedd Storms | 1000 ppb std. | Lab QA | 2014-09-25 | Total Dissolved Phosphorus | CCS | QC 10-115-01-4-B | 1004 |  | µg/L | 2 | 8 | 2014-09-25 | 1000 |  |  | Lab QA | 9
CS914Cedd Storms | 1000 ppb std. | Lab QA | 2014-09-25 | Total Dissolved Phosphorus | CCS | QC 10-115-01-4-B | 1008 |  | µg/L | 2 | 8 | 2014-09-25 | 1000 |  |  | Lab QA | 9
CS914Cedd Storms | 1000 ppb std. | Lab QA | 2014-09-30 | Total Dissolved Phosphorus | CCS | QC 10-115-01-4-B | 1079 |  | µg/L | 2 | 8 | 2014-09-30 | 1000 |  |  | Lab QA | 9
CS914Cedd Storms | 1000 ppb std. | Lab QA | 2014-09-30 | Total Dissolved Phosphorus | CCS | QC 10-115-01-4-B | 1071 |  | µg/L | 2 | 8 | 2014-09-30 | 1000 |  |  | Lab QA | 9
CS914Cedd Storms | 500 ppb std. | Lab QA | 2014-09-25 | Total Dissolved Phosphorus | CCS | QC 10-115-01-4-B | 486 |  | µg/L | 2 | 8 | 2014-09-25 | 500 |  |  | Lab QA | 9
CS914Cedd Storms | 500 ppb std. | Lab QA | 2014-09-25 | Total Dissolved Phosphorus | CCS | QC 10-115-01-4-B | 488 |  | µg/L | 2 | 8 | 2014-09-25 | 500 |  |  | Lab QA | 9
CS914Cedd Storms | 500 ppb std. | Lab QA | 2014-09-25 | Total Dissolved Phosphorus | CCS | QC 10-115-01-4-B | 490 |  | µg/L | 2 | 8 | 2014-09-25 | 500 |  |  | Lab QA | 9
CS914Cedd Storms | 500 ppb std. | Lab QA | 2014-09-30 | Total Dissolved Phosphorus | CCS | QC 10-115-01-4-B | 459 |  | µg/L | 2 | 8 | 2014-09-30 | 500 |  |  | Lab QA | 9
CS914Cedd Storms | 500 ppb std. | Lab QA | 2014-09-30 | Total Dissolved Phosphorus | CCS | QC 10-115-01-4-B | 453 |  | µg/L | 2 | 8 | 2014-09-30 | 500 |  |  | Lab QA | 9
CS914Cedd Storms | DI Blank | Lab QA | 2014-09-25 | Total Dissolved Phosphorus | DIBlank | QC 10-115-01-4-B | 7 | J | µg/L | 2 | 8 | 2014-09-25 | 0 |  |  | Lab QA | 9
CS914Cedd Storms | DI Blank | Lab QA | 2014-09-25 | Total Dissolved Phosphorus | DIBlank | QC 10-115-01-4-B | 6 | J | µg/L | 2 | 8 | 2014-09-25 | 0 |  |  | Lab QA | 9
CS914Cedd Storms | DI Blank | Lab QA | 2014-09-25 | Total Dissolved Phosphorus | DIBlank | QC 10-115-01-4-B | 6 | J | µg/L | 2 | 8 | 2014-09-25 | 0 |  |  | Lab QA | 9
CS914Cedd Storms | DI Blank | Lab QA | 2014-09-30 | Total Dissolved Phosphorus | DIBlank | QC 10-115-01-4-B |  | U | µg/L | 2 | 8 | 2014-09-30 | 0 |  |  | Lab QA | 9
CS914Cedd Storms | DI Blank | Lab QA | 2014-09-30 | Total Dissolved Phosphorus | DIBlank | QC 10-115-01-4-B |  | U | µg/L | 2 | 8 | 2014-09-30 | 0 |  |  | Lab QA | 9
CS914Cedd Storms | CS914C-1 | S. Platte Inflow | 2014-09-10 | Total Dissolved Phosphorus | spike | QC 10-115-01-4-B | 114 |  | µg/L | 2 | 8 | 2014-09-25 | 116 |  |  | S. Platte Inflow | 9
CS914Cedd Storms | 1000 ppb std. | Lab QA | 2014-09-30 | Total Phosphorus | CCS | QC 10-115-01-4-B | 1079 |  | µg/L | 2 | 8 | 2014-09-30 | 1000 |  |  | Lab QA | 9
CS914Cedd Storms | 1000 ppb std. | Lab QA | 2014-09-30 | Total Phosphorus | CCS | QC 10-115-01-4-B | 1071 |  | µg/L | 2 | 8 | 2014-09-30 | 1000 |  |  | Lab QA | 9
CS914Cedd Storms | 1000 ppb std. | Lab QA | 2014-10-03 | Total Phosphorus | CCS | QC 10-115-01-4-B | 932 |  | µg/L | 2 | 8 | 2014-10-03 | 1000 |  |  | Lab QA | 10
CS914Cedd Storms | 1000 ppb std. | Lab QA | 2014-10-03 | Total Phosphorus | CCS | QC 10-115-01-4-B | 934 |  | µg/L | 2 | 8 | 2014-10-03 | 1000 |  |  | Lab QA | 10
CS914Cedd Storms | 500 ppb std. | Lab QA | 2014-09-30 | Total Phosphorus | CCS | QC 10-115-01-4-B | 459 |  | µg/L | 2 | 8 | 2014-09-30 | 500 |  |  | Lab QA | 9
CS914Cedd Storms | 500 ppb std. | Lab QA | 2014-09-30 | Total Phosphorus | CCS | QC 10-115-01-4-B | 453 |  | µg/L | 2 | 8 | 2014-09-30 | 500 |  |  | Lab QA | 9
CS914Cedd Storms | 500 ppb std. | Lab QA | 2014-10-03 | Total Phosphorus | CCS | QC 10-115-01-4-B | 493 |  | µg/L | 2 | 8 | 2014-10-03 | 500 |  |  | Lab QA | 10
CS914Cedd Storms | 500 ppb std. | Lab QA | 2014-10-03 | Total Phosphorus | CCS | QC 10-115-01-4-B | 493 |  | µg/L | 2 | 8 | 2014-10-03 | 500 |  |  | Lab QA | 10
CS914Cedd Storms | DI Blank | Lab QA | 2014-09-30 | Total Phosphorus | DIBlank | QC 10-115-01-4-B |  | U | µg/L | 2 | 8 | 2014-09-30 | 0 |  |  | Lab QA | 9
CS914Cedd Storms | DI Blank | Lab QA | 2014-09-30 | Total Phosphorus | DIBlank | QC 10-115-01-4-B |  | U | µg/L | 2 | 8 | 2014-09-30 | 0 |  |  | Lab QA | 9
CS914Cedd Storms | DI Blank | Lab QA | 2014-10-03 | Total Phosphorus | DIBlank | QC 10-115-01-4-B |  | U | µg/L | 2 | 8 | 2014-10-03 | 0 |  |  | Lab QA | 10
CS914Cedd Storms | DI Blank | Lab QA | 2014-10-03 | Total Phosphorus | DIBlank | QC 10-115-01-4-B |  | U | µg/L | 2 | 8 | 2014-10-03 | 0 |  |  | Lab QA | 10
CS914Cedd Storms | CS914C-2 | Plum Creek Inflow | 2014-09-10 | Total Phosphorus | spike | QC 10-115-01-4-B | 370 |  | µg/L | 2 | 8 | 2014-09-25 | 375 |  |  | Plum Creek Inflow | 9
CS914Dedd Storms | CS914D-1 | S. Platte Inflow | 2014-09-22 | Ammonia as N | SW | QC 10-107-06-2-A | 29 | J | µg/L | 5 | 35 | 2014-10-02 |  |  |  | S. Platte Inflow | 9
CS914Dedd Storms | CS914D-1 | S. Platte Inflow | 2014-09-22 | Nitrate+Nitrite as N | SW | QC 10-107-04-1-C | 147 |  | µg/L | 2 | 8 | 2014-09-23 |  |  |  | S. Platte Inflow | 9
CS914Dedd Storms | CS914D-1 | S. Platte Inflow | 2014-09-22 | Orthophosphate as P | SW | QC 10-115-01-1-T | 4 | J | µg/L | 2 | 8 | 2014-09-23 |  |  |  | S. Platte Inflow | 9
CS914Dedd Storms | CS914D-1 | S. Platte Inflow | 2014-09-22 | Total Dissolved Phosphorus | SW | QC 10-115-01-4-B |  | U | µg/L | 2 | 8 | 2014-09-30 |  |  |  | S. Platte Inflow | 9
CS914Dedd Storms | CS914D-1 | S. Platte Inflow | 2014-09-22 | Total Phosphorus | SW | QC 10-115-01-4-B | 9 |  | µg/L | 2 | 8 | 2014-09-30 |  |  |  | S. Platte Inflow | 9
CS914Dedd Storms | CS914D-2 | Plum Creek Inflow | 2014-09-22 | Ammonia as N | SW | QC 10-107-06-2-A | 65 |  | µg/L | 5 | 35 | 2014-10-02 |  |  |  | Plum Creek Inflow | 9
CS914Dedd Storms | CS914D-2 | Plum Creek Inflow | 2014-09-22 | Nitrate+Nitrite as N | SW | QC 10-107-04-1-C | 606 |  | µg/L | 2 | 8 | 2014-09-23 |  |  |  | Plum Creek Inflow | 9
CS914Dedd Storms | CS914D-2 | Plum Creek Inflow | 2014-09-22 | Orthophosphate as P | SW | QC 10-115-01-1-T | 36 |  | µg/L | 2 | 8 | 2014-09-23 |  |  |  | Plum Creek Inflow | 9
CS914Dedd Storms | CS914D-2 | Plum Creek Inflow | 2014-09-22 | Total Dissolved Phosphorus | SW | QC 10-115-01-4-B | 32 |  | µg/L | 2 | 8 | 2014-09-30 |  |  |  | Plum Creek Inflow | 9
CS914Dedd Storms | CS914D-2 | Plum Creek Inflow | 2014-09-22 | Total Phosphorus | SW | QC 10-115-01-4-B | 77 |  | µg/L | 2 | 8 | 2014-09-30 |  |  |  | Plum Creek Inflow | 9
CS914Dedd Storms | 5000 ppb std. | Lab QA | 2014-10-02 | Ammonia as N | CCS | QC 10-107-06-2-A | 5189 |  | µg/L | 5 | 35 | 2014-10-02 | 5000 |  |  | Lab QA | 10
CS914Dedd Storms | 5000 ppb std. | Lab QA | 2014-10-02 | Ammonia as N | CCS | QC 10-107-06-2-A | 5350 |  | µg/L | 5 | 35 | 2014-10-02 | 5000 |  |  | Lab QA | 10
CS914Dedd Storms | 5000 ppb std. | Lab QA | 2014-10-02 | Ammonia as N | CCS | QC 10-107-06-2-A | 5389 |  | µg/L | 5 | 35 | 2014-10-02 | 5000 |  |  | Lab QA | 10
CS914Dedd Storms | 5000 ppb std. | Lab QA | 2014-10-02 | Ammonia as N | CCS | QC 10-107-06-2-A | 5418 |  | µg/L | 5 | 35 | 2014-10-02 | 5000 |  |  | Lab QA | 10
CS914Dedd Storms | 5000 ppb std. | Lab QA | 2014-10-02 | Ammonia as N | CCS | QC 10-107-06-2-A | 5426 |  | µg/L | 5 | 35 | 2014-10-02 | 5000 |  |  | Lab QA | 10
CS914Dedd Storms | 2000 ppb std. | Lab QA | 2014-10-02 | Ammonia as N | CCS | QC 10-107-06-2-A | 2098 |  | µg/L | 5 | 35 | 2014-10-02 | 2000 |  |  | Lab QA | 10
CS914Dedd Storms | 2000 ppb std. | Lab QA | 2014-10-02 | Ammonia as N | CCS | QC 10-107-06-2-A | 2157 |  | µg/L | 5 | 35 | 2014-10-02 | 2000 |  |  | Lab QA | 10
CS914Dedd Storms | 2000 ppb std. | Lab QA | 2014-10-02 | Ammonia as N | CCS | QC 10-107-06-2-A | 2180 |  | µg/L | 5 | 35 | 2014-10-02 | 2000 |  |  | Lab QA | 10
CS914Dedd Storms | 2000 ppb std. | Lab QA | 2014-10-02 | Ammonia as N | CCS | QC 10-107-06-2-A | 2191 |  | µg/L | 5 | 35 | 2014-10-02 | 2000 |  |  | Lab QA | 10
CS914Dedd Storms | 2000 ppb std. | Lab QA | 2014-10-02 | Ammonia as N | CCS | QC 10-107-06-2-A | 2167 |  | µg/L | 5 | 35 | 2014-10-02 | 2000 |  |  | Lab QA | 10
CS914Dedd Storms | DI Blank | Lab QA | 2014-10-02 | Ammonia as N | DIBlank | QC 10-107-06-2-A |  | U | µg/L | 5 | 35 | 2014-10-02 | 0 |  |  | Lab QA | 10
CS914Dedd Storms | DI Blank | Lab QA | 2014-10-02 | Ammonia as N | DIBlank | QC 10-107-06-2-A | 6 | J | µg/L | 5 | 35 | 2014-10-02 | 0 |  |  | Lab QA | 10
CS914Dedd Storms | DI Blank | Lab QA | 2014-10-02 | Ammonia as N | DIBlank | QC 10-107-06-2-A | 9 | J | µg/L | 5 | 35 | 2014-10-02 | 0 |  |  | Lab QA | 10
CS914Dedd Storms | DI Blank | Lab QA | 2014-10-02 | Ammonia as N | DIBlank | QC 10-107-06-2-A |  | U | µg/L | 5 | 35 | 2014-10-02 | 0 |  |  | Lab QA | 10
CS914Dedd Storms | DI Blank | Lab QA | 2014-10-02 | Ammonia as N | DIBlank | QC 10-107-06-2-A |  | U | µg/L | 5 | 35 | 2014-10-02 | 0 |  |  | Lab QA | 10
CS914Dedd Storms | CS914D-2 | Plum Creek Inflow | 2014-09-22 | Ammonia as N | spike | QC 10-107-06-2-A | 163 |  | µg/L | 5 | 35 | 2014-10-02 | 165 |  |  | Plum Creek Inflow | 9
CS914Dedd Storms | 2000 ppb std. | Lab QA | 2014-09-23 | Nitrate+Nitrite as N | CCS | QC 10-107-04-1-C | 1838 |  | µg/L | 2 | 8 | 2014-09-23 | 2000 |  |  | Lab QA | 9
CS914Dedd Storms | 2000 ppb std. | Lab QA | 2014-09-23 | Nitrate+Nitrite as N | CCS | QC 10-107-04-1-C | 1836 |  | µg/L | 2 | 8 | 2014-09-23 | 2000 |  |  | Lab QA | 9
CS914Dedd Storms | 1000 ppb std. | Lab QA | 2014-09-23 | Nitrate+Nitrite as N | CCS | QC 10-107-04-1-C | 929 |  | µg/L | 2 | 8 | 2014-09-23 | 1000 |  |  | Lab QA | 9
CS914Dedd Storms | 1000 ppb std. | Lab QA | 2014-09-23 | Nitrate+Nitrite as N | CCS | QC 10-107-04-1-C | 917 |  | µg/L | 2 | 8 | 2014-09-23 | 1000 |  |  | Lab QA | 9
CS914Dedd Storms | DI Blank | Lab QA | 2014-09-23 | Nitrate+Nitrite as N | DIBlank | QC 10-107-04-1-C |  | U | µg/L | 2 | 8 | 2014-09-23 | 0 |  |  | Lab QA | 9
CS914Dedd Storms | DI Blank | Lab QA | 2014-09-23 | Nitrate+Nitrite as N | DIBlank | QC 10-107-04-1-C |  | U | µg/L | 2 | 8 | 2014-09-23 | 0 |  |  | Lab QA | 9
CS914Dedd Storms | CS914D-1 | S. Platte Inflow | 2014-09-22 | Nitrate+Nitrite as N | spike | QC 10-107-04-1-C | 1007 |  | µg/L | 2 | 8 | 2014-09-23 | 1147 |  |  | S. Platte Inflow | 9
CS914Dedd Storms | 1000 ppb std. | Lab QA | 2014-09-23 | Orthophosphate as P | CCS | QC 10-115-01-1-T | 999 |  | µg/L | 2 | 8 | 2014-09-23 | 1000 |  |  | Lab QA | 9
CS914Dedd Storms | 1000 ppb std. | Lab QA | 2014-09-23 | Orthophosphate as P | CCS | QC 10-115-01-1-T | 1000 |  | µg/L | 2 | 8 | 2014-09-23 | 1000 |  |  | Lab QA | 9
CS914Dedd Storms | 500 ppb std. | Lab QA | 2014-09-23 | Orthophosphate as P | CCS | QC 10-115-01-1-T | 505 |  | µg/L | 2 | 8 | 2014-09-23 | 500 |  |  | Lab QA | 9
CS914Dedd Storms | 500 ppb std. | Lab QA | 2014-09-23 | Orthophosphate as P | CCS | QC 10-115-01-1-T | 505 |  | µg/L | 2 | 8 | 2014-09-23 | 500 |  |  | Lab QA | 9
CS914Dedd Storms | DI Blank | Lab QA | 2014-09-23 | Orthophosphate as P | DIBlank | QC 10-115-01-1-T |  | U | µg/L | 2 | 8 | 2014-09-23 | 0 |  |  | Lab QA | 9
CS914Dedd Storms | DI Blank | Lab QA | 2014-09-23 | Orthophosphate as P | DIBlank | QC 10-115-01-1-T |  | U | µg/L | 2 | 8 | 2014-09-23 | 0 |  |  | Lab QA | 9
CS914Dedd Storms | CS914D-1 | S. Platte Inflow | 2014-09-22 | Orthophosphate as P | spike | QC 10-115-01-1-T | 101 |  | µg/L | 2 | 8 | 2014-09-23 | 104 |  |  | S. Platte Inflow | 9
CS914Dedd Storms | 1000 ppb std. | Lab QA | 2014-09-30 | Total Dissolved Phosphorus | CCS | QC 10-115-01-4-B | 1028 |  | µg/L | 2 | 8 | 2014-09-30 | 1000 |  |  | Lab QA | 9
CS914Dedd Storms | 1000 ppb std. | Lab QA | 2014-09-30 | Total Dissolved Phosphorus | CCS | QC 10-115-01-4-B | 1043 |  | µg/L | 2 | 8 | 2014-09-30 | 1000 |  |  | Lab QA | 9
CS914Dedd Storms | 1000 ppb std. | Lab QA | 2014-09-30 | Total Dissolved Phosphorus | CCS | QC 10-115-01-4-B | 1054 |  | µg/L | 2 | 8 | 2014-09-30 | 1000 |  |  | Lab QA | 9
CS914Dedd Storms | 500 ppb std. | Lab QA | 2014-09-30 | Total Dissolved Phosphorus | CCS | QC 10-115-01-4-B | 482 |  | µg/L | 2 | 8 | 2014-09-30 | 500 |  |  | Lab QA | 9
CS914Dedd Storms | 500 ppb std. | Lab QA | 2014-09-30 | Total Dissolved Phosphorus | CCS | QC 10-115-01-4-B | 486 |  | µg/L | 2 | 8 | 2014-09-30 | 500 |  |  | Lab QA | 9
CS914Dedd Storms | 500 ppb std. | Lab QA | 2014-09-30 | Total Dissolved Phosphorus | CCS | QC 10-115-01-4-B | 486 |  | µg/L | 2 | 8 | 2014-09-30 | 500 |  |  | Lab QA | 9
CS914Dedd Storms | DI Blank | Lab QA | 2014-09-30 | Total Dissolved Phosphorus | DIBlank | QC 10-115-01-4-B |  | U | µg/L | 2 | 8 | 2014-09-30 | 0 |  |  | Lab QA | 9
CS914Dedd Storms | DI Blank | Lab QA | 2014-09-30 | Total Dissolved Phosphorus | DIBlank | QC 10-115-01-4-B |  | U | µg/L | 2 | 8 | 2014-09-30 | 0 |  |  | Lab QA | 9
CS914Dedd Storms | DI Blank | Lab QA | 2014-09-30 | Total Dissolved Phosphorus | DIBlank | QC 10-115-01-4-B |  | U | µg/L | 2 | 8 | 2014-09-30 | 0 |  |  | Lab QA | 9
CS914Dedd Storms | CS914D-2 | Plum Creek Inflow | 2014-09-22 | Total Dissolved Phosphorus | spike | QC 10-115-01-4-B | 136 |  | µg/L | 2 | 8 | 2014-09-30 | 132 |  |  | Plum Creek Inflow | 9
CS914Dedd Storms | 1000 ppb std. | Lab QA | 2014-09-30 | Total Phosphorus | CCS | QC 10-115-01-4-B | 1028 |  | µg/L | 2 | 8 | 2014-09-30 | 1000 |  |  | Lab QA | 9
CS914Dedd Storms | 1000 ppb std. | Lab QA | 2014-09-30 | Total Phosphorus | CCS | QC 10-115-01-4-B | 1043 |  | µg/L | 2 | 8 | 2014-09-30 | 1000 |  |  | Lab QA | 9
CS914Dedd Storms | 1000 ppb std. | Lab QA | 2014-09-30 | Total Phosphorus | CCS | QC 10-115-01-4-B | 1054 |  | µg/L | 2 | 8 | 2014-09-30 | 1000 |  |  | Lab QA | 9
CS914Dedd Storms | 500 ppb std. | Lab QA | 2014-09-30 | Total Phosphorus | CCS | QC 10-115-01-4-B | 482 |  | µg/L | 2 | 8 | 2014-09-30 | 500 |  |  | Lab QA | 9
CS914Dedd Storms | 500 ppb std. | Lab QA | 2014-09-30 | Total Phosphorus | CCS | QC 10-115-01-4-B | 486 |  | µg/L | 2 | 8 | 2014-09-30 | 500 |  |  | Lab QA | 9
CS914Dedd Storms | 500 ppb std. | Lab QA | 2014-09-30 | Total Phosphorus | CCS | QC 10-115-01-4-B | 486 |  | µg/L | 2 | 8 | 2014-09-30 | 500 |  |  | Lab QA | 9
CS914Dedd Storms | DI Blank | Lab QA | 2014-09-30 | Total Phosphorus | DIBlank | QC 10-115-01-4-B |  | U | µg/L | 2 | 8 | 2014-09-30 | 0 |  |  | Lab QA | 9
CS914Dedd Storms | DI Blank | Lab QA | 2014-09-30 | Total Phosphorus | DIBlank | QC 10-115-01-4-B |  | U | µg/L | 2 | 8 | 2014-09-30 | 0 |  |  | Lab QA | 9
CS914Dedd Storms | DI Blank | Lab QA | 2014-09-30 | Total Phosphorus | DIBlank | QC 10-115-01-4-B |  | U | µg/L | 2 | 8 | 2014-09-30 | 0 |  |  | Lab QA | 9
CS914Dedd Storms | CS914D-2 | Plum Creek Inflow | 2014-09-22 | Total Phosphorus | spike | QC 10-115-01-4-B | 191 |  | µg/L | 2 | 8 | 2014-09-30 | 177 |  |  | Plum Creek Inflow | 9
CS914edd | CS914-1 | S. Platte Inflow | 2014-09-02 | Ammonia as N | SW | QC 10-107-06-2-A | 42 |  | µg/L | 5 | 35 | 2014-09-18 |  |  |  | S. Platte Inflow | 9
CS914edd | CS914-1 | S. Platte Inflow | 2014-09-02 | Nitrate+Nitrite as N | SW | QC 10-107-04-1-C | 38 |  | µg/L | 2 | 8 | 2014-09-03 |  |  |  | S. Platte Inflow | 9
CS914edd | CS914-1 | S. Platte Inflow | 2014-09-02 | Orthophosphate as P | SW | QC 10-115-01-1-T | 4 | J | µg/L | 2 | 8 | 2014-09-03 |  |  |  | S. Platte Inflow | 9
CS914edd | CS914-1 | S. Platte Inflow | 2014-09-02 | Total Dissolved Phosphorus | SW | QC 10-115-01-4-B | 4 | J | µg/L | 2 | 8 | 2014-09-08 |  |  |  | S. Platte Inflow | 9
CS914edd | CS914-1 | S. Platte Inflow | 2014-09-02 | Total Phosphorus | SW | QC 10-115-01-4-B | 6 | J | µg/L | 2 | 8 | 2014-09-08 |  |  |  | S. Platte Inflow | 9
CS914edd | CS914-2 | Plum Creek Inflow | 2014-09-02 | Ammonia as N | SW | QC 10-107-06-2-A | 63 |  | µg/L | 5 | 35 | 2014-09-18 |  |  |  | Plum Creek Inflow | 9
CS914edd | CS914-2 | Plum Creek Inflow | 2014-09-02 | Nitrate+Nitrite as N | SW | QC 10-107-04-1-C | 214 |  | µg/L | 2 | 8 | 2014-09-03 |  |  |  | Plum Creek Inflow | 9
CS914edd | CS914-2 | Plum Creek Inflow | 2014-09-02 | Orthophosphate as P | SW | QC 10-115-01-1-T | 24 |  | µg/L | 2 | 8 | 2014-09-03 |  |  |  | Plum Creek Inflow | 9
CS914edd | CS914-2 | Plum Creek Inflow | 2014-09-02 | Total Dissolved Phosphorus | SW | QC 10-115-01-4-B | 24 |  | µg/L | 2 | 8 | 2014-09-08 |  |  |  | Plum Creek Inflow | 9
CS914edd | CS914-2 | Plum Creek Inflow | 2014-09-02 | Total Phosphorus | SW | QC 10-115-01-4-B | 58 |  | µg/L | 2 | 8 | 2014-09-08 |  |  |  | Plum Creek Inflow | 9
CS914edd | CS914-3 | Chatfield Outflow | 2014-09-02 | Ammonia as N | SW | QC 10-107-06-2-A | 78 |  | µg/L | 5 | 35 | 2014-09-18 |  |  |  | Chatfield Outflow | 9
CS914edd | CS914-3 | Chatfield Outflow | 2014-09-02 | Nitrate+Nitrite as N | SW | QC 10-107-04-1-C | 107 |  | µg/L | 2 | 8 | 2014-09-03 |  |  |  | Chatfield Outflow | 9
CS914edd | CS914-3 | Chatfield Outflow | 2014-09-02 | Orthophosphate as P | SW | QC 10-115-01-1-T | 20 |  | µg/L | 2 | 8 | 2014-09-03 |  |  |  | Chatfield Outflow | 9
CS914edd | CS914-3 | Chatfield Outflow | 2014-09-02 | Total Dissolved Phosphorus | SW | QC 10-115-01-4-B | 23 |  | µg/L | 2 | 8 | 2014-09-08 |  |  |  | Chatfield Outflow | 9
CS914edd | CS914-3 | Chatfield Outflow | 2014-09-02 | Total Phosphorus | SW | QC 10-115-01-4-B | 52 |  | µg/L | 2 | 8 | 2014-09-08 |  |  |  | Chatfield Outflow | 9
CS914edd | 5000 ppb std. | Lab QA | 2014-09-18 | Ammonia as N | CCS | QC 10-107-06-2-A | 5012 |  | µg/L | 5 | 35 | 2014-09-18 | 5000 |  |  | Lab QA | 9
CS914edd | 5000 ppb std. | Lab QA | 2014-09-18 | Ammonia as N | CCS | QC 10-107-06-2-A | 5006 |  | µg/L | 5 | 35 | 2014-09-18 | 5000 |  |  | Lab QA | 9
CS914edd | 5000 ppb std. | Lab QA | 2014-09-18 | Ammonia as N | CCS | QC 10-107-06-2-A | 5099 |  | µg/L | 5 | 35 | 2014-09-18 | 5000 |  |  | Lab QA | 9
CS914edd | 5000 ppb std. | Lab QA | 2014-09-18 | Ammonia as N | CCS | QC 10-107-06-2-A | 5104 |  | µg/L | 5 | 35 | 2014-09-18 | 5000 |  |  | Lab QA | 9
CS914edd | 2000 ppb std. | Lab QA | 2014-09-18 | Ammonia as N | CCS | QC 10-107-06-2-A | 2033 |  | µg/L | 5 | 35 | 2014-09-18 | 2000 |  |  | Lab QA | 9
CS914edd | 2000 ppb std. | Lab QA | 2014-09-18 | Ammonia as N | CCS | QC 10-107-06-2-A | 2034 |  | µg/L | 5 | 35 | 2014-09-18 | 2000 |  |  | Lab QA | 9
CS914edd | 2000 ppb std. | Lab QA | 2014-09-18 | Ammonia as N | CCS | QC 10-107-06-2-A | 2078 |  | µg/L | 5 | 35 | 2014-09-18 | 2000 |  |  | Lab QA | 9
CS914edd | 2000 ppb std. | Lab QA | 2014-09-18 | Ammonia as N | CCS | QC 10-107-06-2-A | 2071 |  | µg/L | 5 | 35 | 2014-09-18 | 2000 |  |  | Lab QA | 9
CS914edd | DI Blank | Lab QA | 2014-09-18 | Ammonia as N | DIBlank | QC 10-107-06-2-A |  | U | µg/L | 5 | 35 | 2014-09-18 | 0 |  |  | Lab QA | 9
CS914edd | DI Blank | Lab QA | 2014-09-18 | Ammonia as N | DIBlank | QC 10-107-06-2-A |  | U | µg/L | 5 | 35 | 2014-09-18 | 0 |  |  | Lab QA | 9
CS914edd | DI Blank | Lab QA | 2014-09-18 | Ammonia as N | DIBlank | QC 10-107-06-2-A |  | U | µg/L | 5 | 35 | 2014-09-18 | 0 |  |  | Lab QA | 9
CS914edd | DI Blank | Lab QA | 2014-09-18 | Ammonia as N | DIBlank | QC 10-107-06-2-A |  | U | µg/L | 5 | 35 | 2014-09-18 | 0 |  |  | Lab QA | 9
CS914edd | CS914-3 | Chatfield Outflow | 2014-09-02 | Ammonia as N | spike | QC 10-107-06-2-A | 167 |  | µg/L | 5 | 35 | 2014-09-18 | 178 |  |  | Chatfield Outflow | 9
CS914edd | 2000 ppb std. | Lab QA | 2014-09-03 | Nitrate+Nitrite as N | CCS | QC 10-107-04-1-C | 1896 |  | µg/L | 2 | 8 | 2014-09-03 | 2000 |  |  | Lab QA | 9
CS914edd | 2000 ppb std. | Lab QA | 2014-09-03 | Nitrate+Nitrite as N | CCS | QC 10-107-04-1-C | 1899 |  | µg/L | 2 | 8 | 2014-09-03 | 2000 |  |  | Lab QA | 9
CS914edd | 2000 ppb std. | Lab QA | 2014-09-03 | Nitrate+Nitrite as N | CCS | QC 10-107-04-1-C | 1879 |  | µg/L | 2 | 8 | 2014-09-03 | 2000 |  |  | Lab QA | 9
CS914edd | 1000 ppb std. | Lab QA | 2014-09-03 | Nitrate+Nitrite as N | CCS | QC 10-107-04-1-C | 955 |  | µg/L | 2 | 8 | 2014-09-03 | 1000 |  |  | Lab QA | 9
CS914edd | 1000 ppb std. | Lab QA | 2014-09-03 | Nitrate+Nitrite as N | CCS | QC 10-107-04-1-C | 957 |  | µg/L | 2 | 8 | 2014-09-03 | 1000 |  |  | Lab QA | 9
CS914edd | 1000 ppb std. | Lab QA | 2014-09-03 | Nitrate+Nitrite as N | CCS | QC 10-107-04-1-C | 945 |  | µg/L | 2 | 8 | 2014-09-03 | 1000 |  |  | Lab QA | 9
CS914edd | DI Blank | Lab QA | 2014-09-03 | Nitrate+Nitrite as N | DIBlank | QC 10-107-04-1-C |  | U | µg/L | 2 | 8 | 2014-09-03 | 0 |  |  | Lab QA | 9
CS914edd | DI Blank | Lab QA | 2014-09-03 | Nitrate+Nitrite as N | DIBlank | QC 10-107-04-1-C |  | U | µg/L | 2 | 8 | 2014-09-03 | 0 |  |  | Lab QA | 9
CS914edd | DI Blank | Lab QA | 2014-09-03 | Nitrate+Nitrite as N | DIBlank | QC 10-107-04-1-C |  | U | µg/L | 2 | 8 | 2014-09-03 | 0 |  |  | Lab QA | 9
CS914edd | CS914-1 | S. Platte Inflow | 2014-09-02 | Nitrate+Nitrite as N | spike | QC 10-107-04-1-C | 998 |  | µg/L | 2 | 8 | 2014-09-03 | 1038 |  |  | S. Platte Inflow | 9
CS914edd | 1000 ppb std. | Lab QA | 2014-09-03 | Orthophosphate as P | CCS | QC 10-115-01-1-T | 1006 |  | µg/L | 2 | 8 | 2014-09-03 | 1000 |  |  | Lab QA | 9
CS914edd | 1000 ppb std. | Lab QA | 2014-09-03 | Orthophosphate as P | CCS | QC 10-115-01-1-T | 1009 |  | µg/L | 2 | 8 | 2014-09-03 | 1000 |  |  | Lab QA | 9
CS914edd | 1000 ppb std. | Lab QA | 2014-09-03 | Orthophosphate as P | CCS | QC 10-115-01-1-T | 1009 |  | µg/L | 2 | 8 | 2014-09-03 | 1000 |  |  | Lab QA | 9
CS914edd | 500 ppb std. | Lab QA | 2014-09-03 | Orthophosphate as P | CCS | QC 10-115-01-1-T | 501 |  | µg/L | 2 | 8 | 2014-09-03 | 500 |  |  | Lab QA | 9
CS914edd | 500 ppb std. | Lab QA | 2014-09-03 | Orthophosphate as P | CCS | QC 10-115-01-1-T | 503 |  | µg/L | 2 | 8 | 2014-09-03 | 500 |  |  | Lab QA | 9
CS914edd | 500 ppb std. | Lab QA | 2014-09-03 | Orthophosphate as P | CCS | QC 10-115-01-1-T | 502 |  | µg/L | 2 | 8 | 2014-09-03 | 500 |  |  | Lab QA | 9
CS914edd | DI Blank | Lab QA | 2014-09-03 | Orthophosphate as P | DIBlank | QC 10-115-01-1-T | 2 | J | µg/L | 2 | 8 | 2014-09-03 | 0 |  |  | Lab QA | 9
CS914edd | DI Blank | Lab QA | 2014-09-03 | Orthophosphate as P | DIBlank | QC 10-115-01-1-T |  | U | µg/L | 2 | 8 | 2014-09-03 | 0 |  |  | Lab QA | 9
CS914edd | DI Blank | Lab QA | 2014-09-03 | Orthophosphate as P | DIBlank | QC 10-115-01-1-T | 3 | J | µg/L | 2 | 8 | 2014-09-03 | 0 |  |  | Lab QA | 9
CS914edd | CS914-1 | S. Platte Inflow | 2014-09-02 | Orthophosphate as P | spike | QC 10-115-01-1-T | 102 |  | µg/L | 2 | 8 | 2014-09-03 | 104 |  |  | S. Platte Inflow | 9
CS914edd | 1000 ppb std. | Lab QA | 2014-09-08 | Total Dissolved Phosphorus | CCS | QC 10-115-01-4-B | 1033 |  | µg/L | 2 | 8 | 2014-09-08 | 1000 |  |  | Lab QA | 9
CS914edd | 1000 ppb std. | Lab QA | 2014-09-08 | Total Dissolved Phosphorus | CCS | QC 10-115-01-4-B | 1033 |  | µg/L | 2 | 8 | 2014-09-08 | 1000 |  |  | Lab QA | 9
CS914edd | 1000 ppb std. | Lab QA | 2014-09-08 | Total Dissolved Phosphorus | CCS | QC 10-115-01-4-B | 1040 |  | µg/L | 2 | 8 | 2014-09-08 | 1000 |  |  | Lab QA | 9
CS914edd | 1000 ppb std. | Lab QA | 2014-09-08 | Total Dissolved Phosphorus | CCS | QC 10-115-01-4-B | 1041 |  | µg/L | 2 | 8 | 2014-09-08 | 1000 |  |  | Lab QA | 9
CS914edd | 500 ppb std. | Lab QA | 2014-09-08 | Total Dissolved Phosphorus | CCS | QC 10-115-01-4-B | 490 |  | µg/L | 2 | 8 | 2014-09-08 | 500 |  |  | Lab QA | 9
CS914edd | 500 ppb std. | Lab QA | 2014-09-08 | Total Dissolved Phosphorus | CCS | QC 10-115-01-4-B | 490 |  | µg/L | 2 | 8 | 2014-09-08 | 500 |  |  | Lab QA | 9
CS914edd | 500 ppb std. | Lab QA | 2014-09-08 | Total Dissolved Phosphorus | CCS | QC 10-115-01-4-B | 491 |  | µg/L | 2 | 8 | 2014-09-08 | 500 |  |  | Lab QA | 9
CS914edd | 500 ppb std. | Lab QA | 2014-09-08 | Total Dissolved Phosphorus | CCS | QC 10-115-01-4-B | 491 |  | µg/L | 2 | 8 | 2014-09-08 | 500 |  |  | Lab QA | 9
CS914edd | DI Blank | Lab QA | 2014-09-08 | Total Dissolved Phosphorus | DIBlank | QC 10-115-01-4-B |  | U | µg/L | 2 | 8 | 2014-09-08 | 0 |  |  | Lab QA | 9
CS914edd | DI Blank | Lab QA | 2014-09-08 | Total Dissolved Phosphorus | DIBlank | QC 10-115-01-4-B |  | U | µg/L | 2 | 8 | 2014-09-08 | 0 |  |  | Lab QA | 9
CS914edd | DI Blank | Lab QA | 2014-09-08 | Total Dissolved Phosphorus | DIBlank | QC 10-115-01-4-B |  | U | µg/L | 2 | 8 | 2014-09-08 | 0 |  |  | Lab QA | 9
CS914edd | DI Blank | Lab QA | 2014-09-08 | Total Dissolved Phosphorus | DIBlank | QC 10-115-01-4-B |  | U | µg/L | 2 | 8 | 2014-09-08 | 0 |  |  | Lab QA | 9
CS914edd | CS914-2 | Plum Creek Inflow | 2014-09-02 | Total Dissolved Phosphorus | spike | QC 10-115-01-4-B | 126 |  | µg/L | 2 | 8 | 2014-09-08 | 124 |  |  | Plum Creek Inflow | 9
CS914edd | 1000 ppb std. | Lab QA | 2014-09-08 | Total Phosphorus | CCS | QC 10-115-01-4-B | 1032 |  | µg/L | 2 | 8 | 2014-09-08 | 1000 |  |  | Lab QA | 9
CS914edd | 1000 ppb std. | Lab QA | 2014-09-08 | Total Phosphorus | CCS | QC 10-115-01-4-B | 1033 |  | µg/L | 2 | 8 | 2014-09-08 | 1000 |  |  | Lab QA | 9
CS914edd | 1000 ppb std. | Lab QA | 2014-09-08 | Total Phosphorus | CCS | QC 10-115-01-4-B | 1033 |  | µg/L | 2 | 8 | 2014-09-08 | 1000 |  |  | Lab QA | 9
CS914edd | 500 ppb std. | Lab QA | 2014-09-08 | Total Phosphorus | CCS | QC 10-115-01-4-B | 490 |  | µg/L | 2 | 8 | 2014-09-08 | 500 |  |  | Lab QA | 9
CS914edd | 500 ppb std. | Lab QA | 2014-09-08 | Total Phosphorus | CCS | QC 10-115-01-4-B | 490 |  | µg/L | 2 | 8 | 2014-09-08 | 500 |  |  | Lab QA | 9
CS914edd | 500 ppb std. | Lab QA | 2014-09-08 | Total Phosphorus | CCS | QC 10-115-01-4-B | 490 |  | µg/L | 2 | 8 | 2014-09-08 | 500 |  |  | Lab QA | 9
CS914edd | DI Blank | Lab QA | 2014-09-08 | Total Phosphorus | DIBlank | QC 10-115-01-4-B |  | U | µg/L | 2 | 8 | 2014-09-08 | 0 |  |  | Lab QA | 9
CS914edd | DI Blank | Lab QA | 2014-09-08 | Total Phosphorus | DIBlank | QC 10-115-01-4-B |  | U | µg/L | 2 | 8 | 2014-09-08 | 0 |  |  | Lab QA | 9
CS914edd | DI Blank | Lab QA | 2014-09-08 | Total Phosphorus | DIBlank | QC 10-115-01-4-B |  | U | µg/L | 2 | 8 | 2014-09-08 | 0 |  |  | Lab QA | 9
CS914edd | CS914-3 | Chatfield Outflow | 2014-09-02 | Total Phosphorus | spike | QC 10-115-01-4-B | 159 |  | µg/L | 2 | 8 | 2014-09-08 | 152 |  |  | Chatfield Outflow | 9
CS914Eedd | CS914E-1 | S. Platte Inflow | 2014-09-23 | Ammonia as N | SW | QC 10-107-06-2-A | 24 | J | µg/L | 5 | 35 | 2014-10-02 |  |  |  | S. Platte Inflow | 9
CS914Eedd | CS914E-1 | S. Platte Inflow | 2014-09-23 | Nitrate+Nitrite as N | SW | QC 10-107-04-1-C | 153 |  | µg/L | 2 | 8 | 2014-09-23 |  |  |  | S. Platte Inflow | 9
CS914Eedd | CS914E-1 | S. Platte Inflow | 2014-09-23 | Orthophosphate as P | SW | QC 10-115-01-1-T | 3 | J | µg/L | 2 | 8 | 2014-09-23 |  |  |  | S. Platte Inflow | 9
CS914Eedd | CS914E-1 | S. Platte Inflow | 2014-09-23 | Total Dissolved Phosphorus | SW | QC 10-115-01-4-B | 2 | J | µg/L | 2 | 8 | 2014-10-10 |  |  |  | S. Platte Inflow | 9
CS914Eedd | CS914E-1 | S. Platte Inflow | 2014-09-23 | Total Phosphorus | SW | QC 10-115-01-4-B | 6 | J | µg/L | 2 | 8 | 2014-10-10 |  |  |  | S. Platte Inflow | 9
CS914Eedd | CS914E-2 | Plum Creek Inflow | 2014-09-23 | Ammonia as N | SW | QC 10-107-06-2-A | 31 | J | µg/L | 5 | 35 | 2014-10-02 |  |  |  | Plum Creek Inflow | 9
CS914Eedd | CS914E-2 | Plum Creek Inflow | 2014-09-23 | Nitrate+Nitrite as N | SW | QC 10-107-04-1-C | 456 |  | µg/L | 2 | 8 | 2014-09-23 |  |  |  | Plum Creek Inflow | 9
CS914Eedd | CS914E-2 | Plum Creek Inflow | 2014-09-23 | Orthophosphate as P | SW | QC 10-115-01-1-T | 39 |  | µg/L | 2 | 8 | 2014-09-23 |  |  |  | Plum Creek Inflow | 9
CS914Eedd | CS914E-2 | Plum Creek Inflow | 2014-09-23 | Total Dissolved Phosphorus | SW | QC 10-115-01-4-B | 25 |  | µg/L | 2 | 8 | 2014-10-10 |  |  |  | Plum Creek Inflow | 9
CS914Eedd | CS914E-2 | Plum Creek Inflow | 2014-09-23 | Total Phosphorus | SW | QC 10-115-01-4-B | 66 |  | µg/L | 2 | 8 | 2014-10-10 |  |  |  | Plum Creek Inflow | 9
CS914Eedd | CS914E-3 | Chatfield Outflow | 2014-09-23 | Ammonia as N | SW | QC 10-107-06-2-A | 75 |  | µg/L | 5 | 35 | 2014-10-02 |  |  |  | Chatfield Outflow | 9
CS914Eedd | CS914E-3 | Chatfield Outflow | 2014-09-23 | Nitrate+Nitrite as N | SW | QC 10-107-04-1-C | 29 |  | µg/L | 2 | 8 | 2014-09-23 |  |  |  | Chatfield Outflow | 9
CS914Eedd | CS914E-3 | Chatfield Outflow | 2014-09-23 | Orthophosphate as P | SW | QC 10-115-01-1-T | 9 |  | µg/L | 2 | 8 | 2014-09-23 |  |  |  | Chatfield Outflow | 9
CS914Eedd | CS914E-3 | Chatfield Outflow | 2014-09-23 | Total Dissolved Phosphorus | SW | QC 10-115-01-4-B | 11 |  | µg/L | 2 | 8 | 2014-10-10 |  |  |  | Chatfield Outflow | 9
CS914Eedd | CS914E-3 | Chatfield Outflow | 2014-09-23 | Total Phosphorus | SW | QC 10-115-01-4-B | 17 |  | µg/L | 2 | 8 | 2014-10-10 |  |  |  | Chatfield Outflow | 9
CS914Eedd | 5000 ppb std. | Lab QA | 2014-10-02 | Ammonia as N | CCS | QC 10-107-06-2-A | 5350 |  | µg/L | 5 | 35 | 2014-10-02 | 5000 |  |  | Lab QA | 10
CS914Eedd | 5000 ppb std. | Lab QA | 2014-10-02 | Ammonia as N | CCS | QC 10-107-06-2-A | 5389 |  | µg/L | 5 | 35 | 2014-10-02 | 5000 |  |  | Lab QA | 10
CS914Eedd | 5000 ppb std. | Lab QA | 2014-10-02 | Ammonia as N | CCS | QC 10-107-06-2-A | 5418 |  | µg/L | 5 | 35 | 2014-10-02 | 5000 |  |  | Lab QA | 10
CS914Eedd | 5000 ppb std. | Lab QA | 2014-10-02 | Ammonia as N | CCS | QC 10-107-06-2-A | 5426 |  | µg/L | 5 | 35 | 2014-10-02 | 5000 |  |  | Lab QA | 10
CS914Eedd | 5000 ppb std. | Lab QA | 2014-10-02 | Ammonia as N | CCS | QC 10-107-06-2-A | 5011 |  | µg/L | 5 | 35 | 2014-10-02 | 5000 |  |  | Lab QA | 10
CS914Eedd | 2000 ppb std. | Lab QA | 2014-10-02 | Ammonia as N | CCS | QC 10-107-06-2-A | 2157 |  | µg/L | 5 | 35 | 2014-10-02 | 2000 |  |  | Lab QA | 10
CS914Eedd | 2000 ppb std. | Lab QA | 2014-10-02 | Ammonia as N | CCS | QC 10-107-06-2-A | 2180 |  | µg/L | 5 | 35 | 2014-10-02 | 2000 |  |  | Lab QA | 10
CS914Eedd | 2000 ppb std. | Lab QA | 2014-10-02 | Ammonia as N | CCS | QC 10-107-06-2-A | 2191 |  | µg/L | 5 | 35 | 2014-10-02 | 2000 |  |  | Lab QA | 10
CS914Eedd | 2000 ppb std. | Lab QA | 2014-10-02 | Ammonia as N | CCS | QC 10-107-06-2-A | 2167 |  | µg/L | 5 | 35 | 2014-10-02 | 2000 |  |  | Lab QA | 10
CS914Eedd | 2000 ppb std. | Lab QA | 2014-10-02 | Ammonia as N | CCS | QC 10-107-06-2-A | 2050 |  | µg/L | 5 | 35 | 2014-10-02 | 2000 |  |  | Lab QA | 10
CS914Eedd | DI Blank | Lab QA | 2014-10-02 | Ammonia as N | DIBlank | QC 10-107-06-2-A | 6 | J | µg/L | 5 | 35 | 2014-10-02 | 0 |  |  | Lab QA | 10
CS914Eedd | DI Blank | Lab QA | 2014-10-02 | Ammonia as N | DIBlank | QC 10-107-06-2-A | 9 | J | µg/L | 5 | 35 | 2014-10-02 | 0 |  |  | Lab QA | 10
CS914Eedd | DI Blank | Lab QA | 2014-10-02 | Ammonia as N | DIBlank | QC 10-107-06-2-A |  | U | µg/L | 5 | 35 | 2014-10-02 | 0 |  |  | Lab QA | 10
CS914Eedd | DI Blank | Lab QA | 2014-10-02 | Ammonia as N | DIBlank | QC 10-107-06-2-A |  | U | µg/L | 5 | 35 | 2014-10-02 | 0 |  |  | Lab QA | 10
CS914Eedd | DI Blank | Lab QA | 2014-10-02 | Ammonia as N | DIBlank | QC 10-107-06-2-A |  | U | µg/L | 5 | 35 | 2014-10-02 | 0 |  |  | Lab QA | 10
CS914Eedd | CS914E-2 | Plum Creek Inflow | 2014-09-23 | Ammonia as N | spike | QC 10-107-06-2-A | 147 |  | µg/L | 5 | 35 | 2014-10-02 | 131 |  |  | Plum Creek Inflow | 9
CS914Eedd | 2000 ppb std. | Lab QA | 2014-09-23 | Nitrate+Nitrite as N | CCS | QC 10-107-04-1-C | 2054 |  | µg/L | 2 | 8 | 2014-09-23 | 2000 |  |  | Lab QA | 9
CS914Eedd | 2000 ppb std. | Lab QA | 2014-09-23 | Nitrate+Nitrite as N | CCS | QC 10-107-04-1-C | 2056 |  | µg/L | 2 | 8 | 2014-09-23 | 2000 |  |  | Lab QA | 9
CS914Eedd | 1000 ppb std. | Lab QA | 2014-09-23 | Nitrate+Nitrite as N | CCS | QC 10-107-04-1-C | 1026 |  | µg/L | 2 | 8 | 2014-09-23 | 1000 |  |  | Lab QA | 9
CS914Eedd | 1000 ppb std. | Lab QA | 2014-09-23 | Nitrate+Nitrite as N | CCS | QC 10-107-04-1-C | 1026 |  | µg/L | 2 | 8 | 2014-09-23 | 1000 |  |  | Lab QA | 9
CS914Eedd | DI Blank | Lab QA | 2014-09-23 | Nitrate+Nitrite as N | DIBlank | QC 10-107-04-1-C |  | U | µg/L | 2 | 8 | 2014-09-23 | 0 |  |  | Lab QA | 9
CS914Eedd | DI Blank | Lab QA | 2014-09-23 | Nitrate+Nitrite as N | DIBlank | QC 10-107-04-1-C | 7 | J | µg/L | 2 | 8 | 2014-09-23 | 0 |  |  | Lab QA | 9
CS914Eedd | CS914E-1 | S. Platte Inflow | 2014-09-23 | Nitrate+Nitrite as N | spike | QC 10-107-04-1-C | 1265 |  | µg/L | 2 | 8 | 2014-09-23 | 1153 |  |  | S. Platte Inflow | 9
CS914Eedd | 1000 ppb std. | Lab QA | 2014-09-23 | Orthophosphate as P | CCS | QC 10-115-01-1-T | 1002 |  | µg/L | 2 | 8 | 2014-09-23 | 1000 |  |  | Lab QA | 9
CS914Eedd | 1000 ppb std. | Lab QA | 2014-09-23 | Orthophosphate as P | CCS | QC 10-115-01-1-T | 1009 |  | µg/L | 2 | 8 | 2014-09-23 | 1000 |  |  | Lab QA | 9
CS914Eedd | 500 ppb std. | Lab QA | 2014-09-23 | Orthophosphate as P | CCS | QC 10-115-01-1-T | 507 |  | µg/L | 2 | 8 | 2014-09-23 | 500 |  |  | Lab QA | 9
CS914Eedd | 500 ppb std. | Lab QA | 2014-09-23 | Orthophosphate as P | CCS | QC 10-115-01-1-T | 506 |  | µg/L | 2 | 8 | 2014-09-23 | 500 |  |  | Lab QA | 9
CS914Eedd | DI Blank | Lab QA | 2014-09-23 | Orthophosphate as P | DIBlank | QC 10-115-01-1-T | 2 | J | µg/L | 2 | 8 | 2014-09-23 | 0 |  |  | Lab QA | 9
CS914Eedd | DI Blank | Lab QA | 2014-09-23 | Orthophosphate as P | DIBlank | QC 10-115-01-1-T | 2 | J | µg/L | 2 | 8 | 2014-09-23 | 0 |  |  | Lab QA | 9
CS914Eedd | CS914E-1 | S. Platte Inflow | 2014-09-23 | Orthophosphate as P | spike | QC 10-115-01-1-T | 101 |  | µg/L | 2 | 8 | 2014-09-23 | 103 |  |  | S. Platte Inflow | 9
CS914Eedd | 1000 ppb std. | Lab QA | 2014-10-10 | Total Dissolved Phosphorus | CCS | QC 10-115-01-4-B | 1080 |  | µg/L | 2 | 8 | 2014-10-10 | 1000 |  |  | Lab QA | 10
CS914Eedd | 1000 ppb std. | Lab QA | 2014-10-10 | Total Dissolved Phosphorus | CCS | QC 10-115-01-4-B | 1067 |  | µg/L | 2 | 8 | 2014-10-10 | 1000 |  |  | Lab QA | 10
CS914Eedd | 1000 ppb std. | Lab QA | 2014-10-10 | Total Dissolved Phosphorus | CCS | QC 10-115-01-4-B | 1065 |  | µg/L | 2 | 8 | 2014-10-10 | 1000 |  |  | Lab QA | 10
CS914Eedd | 1000 ppb std. | Lab QA | 2014-10-10 | Total Dissolved Phosphorus | CCS | QC 10-115-01-4-B | 1067 |  | µg/L | 2 | 8 | 2014-10-10 | 1000 |  |  | Lab QA | 10
CS914Eedd | 500 ppb std. | Lab QA | 2014-10-10 | Total Dissolved Phosphorus | CCS | QC 10-115-01-4-B | 468 |  | µg/L | 2 | 8 | 2014-10-10 | 500 |  |  | Lab QA | 10
CS914Eedd | 500 ppb std. | Lab QA | 2014-10-10 | Total Dissolved Phosphorus | CCS | QC 10-115-01-4-B | 463 |  | µg/L | 2 | 8 | 2014-10-10 | 500 |  |  | Lab QA | 10
CS914Eedd | 500 ppb std. | Lab QA | 2014-10-10 | Total Dissolved Phosphorus | CCS | QC 10-115-01-4-B | 460 |  | µg/L | 2 | 8 | 2014-10-10 | 500 |  |  | Lab QA | 10
CS914Eedd | 500 ppb std. | Lab QA | 2014-10-10 | Total Dissolved Phosphorus | CCS | QC 10-115-01-4-B | 457 |  | µg/L | 2 | 8 | 2014-10-10 | 500 |  |  | Lab QA | 10
CS914Eedd | DI Blank | Lab QA | 2014-10-10 | Total Dissolved Phosphorus | DIBlank | QC 10-115-01-4-B |  | U | µg/L | 2 | 8 | 2014-10-10 | 0 |  |  | Lab QA | 10
CS914Eedd | DI Blank | Lab QA | 2014-10-10 | Total Dissolved Phosphorus | DIBlank | QC 10-115-01-4-B |  | U | µg/L | 2 | 8 | 2014-10-10 | 0 |  |  | Lab QA | 10
CS914Eedd | DI Blank | Lab QA | 2014-10-10 | Total Dissolved Phosphorus | DIBlank | QC 10-115-01-4-B |  | U | µg/L | 2 | 8 | 2014-10-10 | 0 |  |  | Lab QA | 10
CS914Eedd | DI Blank | Lab QA | 2014-10-10 | Total Dissolved Phosphorus | DIBlank | QC 10-115-01-4-B |  | U | µg/L | 2 | 8 | 2014-10-10 | 0 |  |  | Lab QA | 10
CS914Eedd | CS914E-3 | Chatfield Outflow | 2014-09-23 | Total Dissolved Phosphorus | spike | QC 10-115-01-4-B | 105 |  | µg/L | 2 | 8 | 2014-10-10 | 111 |  |  | Chatfield Outflow | 9
CS914Eedd | 1000 ppb std. | Lab QA | 2014-10-10 | Total Phosphorus | CCS | QC 10-115-01-4-B | 1080 |  | µg/L | 2 | 8 | 2014-10-10 | 1000 |  |  | Lab QA | 10
CS914Eedd | 1000 ppb std. | Lab QA | 2014-10-10 | Total Phosphorus | CCS | QC 10-115-01-4-B | 1067 |  | µg/L | 2 | 8 | 2014-10-10 | 1000 |  |  | Lab QA | 10
CS914Eedd | 1000 ppb std. | Lab QA | 2014-10-10 | Total Phosphorus | CCS | QC 10-115-01-4-B | 1065 |  | µg/L | 2 | 8 | 2014-10-10 | 1000 |  |  | Lab QA | 10
CS914Eedd | 1000 ppb std. | Lab QA | 2014-10-10 | Total Phosphorus | CCS | QC 10-115-01-4-B | 1067 |  | µg/L | 2 | 8 | 2014-10-10 | 1000 |  |  | Lab QA | 10
CS914Eedd | 500 ppb std. | Lab QA | 2014-10-10 | Total Phosphorus | CCS | QC 10-115-01-4-B | 468 |  | µg/L | 2 | 8 | 2014-10-10 | 500 |  |  | Lab QA | 10
CS914Eedd | 500 ppb std. | Lab QA | 2014-10-10 | Total Phosphorus | CCS | QC 10-115-01-4-B | 463 |  | µg/L | 2 | 8 | 2014-10-10 | 500 |  |  | Lab QA | 10
CS914Eedd | 500 ppb std. | Lab QA | 2014-10-10 | Total Phosphorus | CCS | QC 10-115-01-4-B | 460 |  | µg/L | 2 | 8 | 2014-10-10 | 500 |  |  | Lab QA | 10
CS914Eedd | 500 ppb std. | Lab QA | 2014-10-10 | Total Phosphorus | CCS | QC 10-115-01-4-B | 457 |  | µg/L | 2 | 8 | 2014-10-10 | 500 |  |  | Lab QA | 10
CS914Eedd | DI Blank | Lab QA | 2014-10-10 | Total Phosphorus | DIBlank | QC 10-115-01-4-B |  | U | µg/L | 2 | 8 | 2014-10-10 | 0 |  |  | Lab QA | 10
CS914Eedd | DI Blank | Lab QA | 2014-10-10 | Total Phosphorus | DIBlank | QC 10-115-01-4-B |  | U | µg/L | 2 | 8 | 2014-10-10 | 0 |  |  | Lab QA | 10
CS914Eedd | DI Blank | Lab QA | 2014-10-10 | Total Phosphorus | DIBlank | QC 10-115-01-4-B |  | U | µg/L | 2 | 8 | 2014-10-10 | 0 |  |  | Lab QA | 10
CS914Eedd | DI Blank | Lab QA | 2014-10-10 | Total Phosphorus | DIBlank | QC 10-115-01-4-B |  | U | µg/L | 2 | 8 | 2014-10-10 | 0 |  |  | Lab QA | 10
CS914Eedd | CS914E-3 | Chatfield Outflow | 2014-09-23 | Total Phosphorus | spike | QC 10-115-01-4-B | 109 |  | µg/L | 2 | 8 | 2014-10-10 | 117 |  |  | Chatfield Outflow | 9

## 2013-2014 Data (DW)
Source Workbook | Workbook ID | Source | Sample Number | Site ID (Sample name) | Sampled Date | Site Description | Analysis | Component | Result | Units | Reporting Limit | Method | Site Name | Date Serial # | Sample Date | Time | Year | Month | Month (#) | Season | Depth, ft (text) (1 for non-res sites) | WQS | Parameter (Tt) | Result (Tt) | Exceed WQS
1 |  | DW | 230280 | WS-LP-010 | 2013-01-15 13:00 | S. Platte R. above Chatfield Res. (@ bridge) | ICPMS-DISS | Ag-D | <0.5 | µg/L | <0.5 | EPA 200.8 | South Platte R. | 41289.5417 | 2013-01-15 | 13:00 | 2013 | January | 1 | Winter | 1 |  | Ag-D | 0.5 | #N/A
1 |  | DW | 230287 | WS-LP-023 | 2013-01-15 13:39 | Plum Creek influent to Chatfield Reservoir | ICPMS-DISS | Ag-D | <0.5 | µg/L | <0.5 | EPA 200.8 | Plum Creek | 41289.5687 | 2013-01-15 | 13:39 | 2013 | January | 1 | Winter | 1 |  | Ag-D | 0.5 | #N/A
1 |  | DW | 230279 | WD-001 | 2013-01-15 14:15 | Chatfield Reservoir Effluent at City Ditch Headgate | ICPMS-DISS | Ag-D | <0.5 | µg/L | <0.5 | EPA 200.8 | Chatfield Reservoir Outflow | 41289.5938 | 2013-01-15 | 14:15 | 2013 | January | 1 | Winter | 1 |  | Ag-D | 0.5 | #N/A
1 |  | DW | 231637 | WS-LP-010 | 2013-02-20 10:35 | S. Platte R. above Chatfield Res. (@ bridge) | ICPMS-DISS | Ag-D | <0.5 | µg/L | <0.5 | EPA 200.8 | South Platte R. | 41325.441 | 2013-02-20 | 10:35 | 2013 | February | 2 | Winter | 1 |  | Ag-D | 0.5 | #N/A
1 |  | DW | 231640 | WS-LP-023 | 2013-02-20 11:00 | Plum Creek influent to Chatfield Reservoir | ICPMS-DISS | Ag-D | <0.5 | µg/L | <0.5 | EPA 200.8 | Plum Creek | 41325.4583 | 2013-02-20 | 11:00 | 2013 | February | 2 | Winter | 1 |  | Ag-D | 0.5 | #N/A
1 |  | DW | 230280 | WS-LP-010 | 2013-01-15 13:00 | S. Platte R. above Chatfield Res. (@ bridge) | ICPMS-TOT | Ag-T | <0.5 | µg/L | <0.5 | EPA 200.8 | South Platte R. | 41289.5417 | 2013-01-15 | 13:00 | 2013 | January | 1 | Winter | 1 |  | Ag-T | 0.5 | #N/A
1 |  | DW | 230287 | WS-LP-023 | 2013-01-15 13:39 | Plum Creek influent to Chatfield Reservoir | ICPMS-TOT | Ag-T | <0.5 | µg/L | <0.5 | EPA 200.8 | Plum Creek | 41289.5687 | 2013-01-15 | 13:39 | 2013 | January | 1 | Winter | 1 |  | Ag-T | 0.5 | #N/A
1 |  | DW | 230279 | WD-001 | 2013-01-15 14:15 | Chatfield Reservoir Effluent at City Ditch Headgate | ICPMS-TOT | Ag-T | <0.5 | µg/L | <0.5 | EPA 200.8 | Chatfield Reservoir Outflow | 41289.5938 | 2013-01-15 | 14:15 | 2013 | January | 1 | Winter | 1 |  | Ag-T | 0.5 | #N/A
1 |  | DW | 230280 | WS-LP-010 | 2013-01-15 13:00 | S. Platte R. above Chatfield Res. (@ bridge) | ICPMS-DISS | Al-D | <20 | µg/L | <20 | EPA 200.8 | South Platte R. | 41289.5417 | 2013-01-15 | 13:00 | 2013 | January | 1 | Winter | 1 |  | Al-D | 20 | #N/A
1 |  | DW | 230287 | WS-LP-023 | 2013-01-15 13:39 | Plum Creek influent to Chatfield Reservoir | ICPMS-DISS | Al-D | <20 | µg/L | <20 | EPA 200.8 | Plum Creek | 41289.5687 | 2013-01-15 | 13:39 | 2013 | January | 1 | Winter | 1 |  | Al-D | 20 | #N/A
1 |  | DW | 230279 | WD-001 | 2013-01-15 14:15 | Chatfield Reservoir Effluent at City Ditch Headgate | ICPMS-DISS | Al-D | <20 | µg/L | <20 | EPA 200.8 | Chatfield Reservoir Outflow | 41289.5938 | 2013-01-15 | 14:15 | 2013 | January | 1 | Winter | 1 |  | Al-D | 20 | #N/A
1 |  | DW | 231637 | WS-LP-010 | 2013-02-20 10:35 | S. Platte R. above Chatfield Res. (@ bridge) | ICPMS-DISS | Al-D | <20 | µg/L | <20 | EPA 200.8 | South Platte R. | 41325.441 | 2013-02-20 | 10:35 | 2013 | February | 2 | Winter | 1 |  | Al-D | 20 | #N/A
1 |  | DW | 231640 | WS-LP-023 | 2013-02-20 11:00 | Plum Creek influent to Chatfield Reservoir | ICPMS-DISS | Al-D | <20 | µg/L | <20 | EPA 200.8 | Plum Creek | 41325.4583 | 2013-02-20 | 11:00 | 2013 | February | 2 | Winter | 1 |  | Al-D | 20 | #N/A
1 |  | DW | 233201 | WS-LP-023 | 2013-03-20 12:45 | Plum Creek influent to Chatfield Reservoir | ALK | Alk | 127 | mg/L |  | SM 2320 B | Plum Creek | 41353.5312 | 2013-03-20 | 12:45 | 2013 | March | 3 | Winter | 1 |  | Alk | 127 | #N/A
1 |  | DW | 233193 | WS-LP-010 | 2013-03-20 13:10 | S. Platte R. above Chatfield Res. (@ bridge) | ALK | Alk | 84 | mg/L |  | SM 2320 B | South Platte R. | 41353.5486 | 2013-03-20 | 13:10 | 2013 | March | 3 | Winter | 1 |  | Alk | 84 | #N/A
1 |  | DW | 230280 | WS-LP-010 | 2013-01-15 13:00 | S. Platte R. above Chatfield Res. (@ bridge) | ICPMS-TOT | Al-T | 52 | µg/L | <20 | EPA 200.8 | South Platte R. | 41289.5417 | 2013-01-15 | 13:00 | 2013 | January | 1 | Winter | 1 |  | Al-T | 52 | #N/A
1 |  | DW | 230287 | WS-LP-023 | 2013-01-15 13:39 | Plum Creek influent to Chatfield Reservoir | ICPMS-TOT | Al-T | 470 | µg/L | <20 | EPA 200.8 | Plum Creek | 41289.5687 | 2013-01-15 | 13:39 | 2013 | January | 1 | Winter | 1 |  | Al-T | 470 | #N/A
1 |  | DW | 230279 | WD-001 | 2013-01-15 14:15 | Chatfield Reservoir Effluent at City Ditch Headgate | ICPMS-TOT | Al-T | <20 | µg/L | <20 | EPA 200.8 | Chatfield Reservoir Outflow | 41289.5938 | 2013-01-15 | 14:15 | 2013 | January | 1 | Winter | 1 |  | Al-T | 20 | #N/A
1 |  | DW | 230280 | WS-LP-010 | 2013-01-15 13:00 | S. Platte R. above Chatfield Res. (@ bridge) | ICPMS-DISS | As-D | <1 | µg/L | <1 | EPA 200.8 | South Platte R. | 41289.5417 | 2013-01-15 | 13:00 | 2013 | January | 1 | Winter | 1 |  | As-D | 1 | #N/A
1 |  | DW | 230287 | WS-LP-023 | 2013-01-15 13:39 | Plum Creek influent to Chatfield Reservoir | ICPMS-DISS | As-D | <1 | µg/L | <1 | EPA 200.8 | Plum Creek | 41289.5687 | 2013-01-15 | 13:39 | 2013 | January | 1 | Winter | 1 |  | As-D | 1 | #N/A
1 |  | DW | 230279 | WD-001 | 2013-01-15 14:15 | Chatfield Reservoir Effluent at City Ditch Headgate | ICPMS-DISS | As-D | <1 | µg/L | <1 | EPA 200.8 | Chatfield Reservoir Outflow | 41289.5938 | 2013-01-15 | 14:15 | 2013 | January | 1 | Winter | 1 |  | As-D | 1 | #N/A
1 |  | DW | 231637 | WS-LP-010 | 2013-02-20 10:35 | S. Platte R. above Chatfield Res. (@ bridge) | ICPMS-DISS | As-D | <1 | µg/L | <1 | EPA 200.8 | South Platte R. | 41325.441 | 2013-02-20 | 10:35 | 2013 | February | 2 | Winter | 1 |  | As-D | 1 | #N/A
1 |  | DW | 231640 | WS-LP-023 | 2013-02-20 11:00 | Plum Creek influent to Chatfield Reservoir | ICPMS-DISS | As-D | <1 | µg/L | <1 | EPA 200.8 | Plum Creek | 41325.4583 | 2013-02-20 | 11:00 | 2013 | February | 2 | Winter | 1 |  | As-D | 1 | #N/A
1 |  | DW | 230280 | WS-LP-010 | 2013-01-15 13:00 | S. Platte R. above Chatfield Res. (@ bridge) | ICPMS-TOT | As-T | <1 | µg/L | <1 | EPA 200.8 | South Platte R. | 41289.5417 | 2013-01-15 | 13:00 | 2013 | January | 1 | Winter | 1 |  | As-T | 1 | #N/A
1 |  | DW | 230287 | WS-LP-023 | 2013-01-15 13:39 | Plum Creek influent to Chatfield Reservoir | ICPMS-TOT | As-T | <1 | µg/L | <1 | EPA 200.8 | Plum Creek | 41289.5687 | 2013-01-15 | 13:39 | 2013 | January | 1 | Winter | 1 |  | As-T | 1 | #N/A
1 |  | DW | 230279 | WD-001 | 2013-01-15 14:15 | Chatfield Reservoir Effluent at City Ditch Headgate | ICPMS-TOT | As-T | <1 | µg/L | <1 | EPA 200.8 | Chatfield Reservoir Outflow | 41289.5938 | 2013-01-15 | 14:15 | 2013 | January | 1 | Winter | 1 |  | As-T | 1 | #N/A
1 |  | DW | 230280 | WS-LP-010 | 2013-01-15 13:00 | S. Platte R. above Chatfield Res. (@ bridge) | ICPMS-DISS | Ba-D | 52 | µg/L | <5 | EPA 200.8 | South Platte R. | 41289.5417 | 2013-01-15 | 13:00 | 2013 | January | 1 | Winter | 1 |  | Ba-D | 52 | #N/A
1 |  | DW | 230287 | WS-LP-023 | 2013-01-15 13:39 | Plum Creek influent to Chatfield Reservoir | ICPMS-DISS | Ba-D | 98 | µg/L | <5 | EPA 200.8 | Plum Creek | 41289.5687 | 2013-01-15 | 13:39 | 2013 | January | 1 | Winter | 1 |  | Ba-D | 98 | #N/A
1 |  | DW | 230279 | WD-001 | 2013-01-15 14:15 | Chatfield Reservoir Effluent at City Ditch Headgate | ICPMS-DISS | Ba-D | 67 | µg/L | <5 | EPA 200.8 | Chatfield Reservoir Outflow | 41289.5938 | 2013-01-15 | 14:15 | 2013 | January | 1 | Winter | 1 |  | Ba-D | 67 | #N/A
1 |  | DW | 231637 | WS-LP-010 | 2013-02-20 10:35 | S. Platte R. above Chatfield Res. (@ bridge) | ICPMS-DISS | Ba-D | 44 | µg/L | <5 | EPA 200.8 | South Platte R. | 41325.441 | 2013-02-20 | 10:35 | 2013 | February | 2 | Winter | 1 |  | Ba-D | 44 | #N/A
1 |  | DW | 231640 | WS-LP-023 | 2013-02-20 11:00 | Plum Creek influent to Chatfield Reservoir | ICPMS-DISS | Ba-D | 80 | µg/L | <5 | EPA 200.8 | Plum Creek | 41325.4583 | 2013-02-20 | 11:00 | 2013 | February | 2 | Winter | 1 |  | Ba-D | 80 | #N/A
1 |  | DW | 230280 | WS-LP-010 | 2013-01-15 13:00 | S. Platte R. above Chatfield Res. (@ bridge) | ICPMS-TOT | Ba-T | 55 | µg/L | <5 | EPA 200.8 | South Platte R. | 41289.5417 | 2013-01-15 | 13:00 | 2013 | January | 1 | Winter | 1 |  | Ba-T | 55 | #N/A
1 |  | DW | 230287 | WS-LP-023 | 2013-01-15 13:39 | Plum Creek influent to Chatfield Reservoir | ICPMS-TOT | Ba-T | 110 | µg/L | <5 | EPA 200.8 | Plum Creek | 41289.5687 | 2013-01-15 | 13:39 | 2013 | January | 1 | Winter | 1 |  | Ba-T | 110 | #N/A
1 |  | DW | 230279 | WD-001 | 2013-01-15 14:15 | Chatfield Reservoir Effluent at City Ditch Headgate | ICPMS-TOT | Ba-T | 68 | µg/L | <5 | EPA 200.8 | Chatfield Reservoir Outflow | 41289.5938 | 2013-01-15 | 14:15 | 2013 | January | 1 | Winter | 1 |  | Ba-T | 68 | #N/A
1 |  | DW | 230280 | WS-LP-010 | 2013-01-15 13:00 | S. Platte R. above Chatfield Res. (@ bridge) | ICPMS-DISS | B-D | 24 | µg/L | <2 | EPA 200.8 | South Platte R. | 41289.5417 | 2013-01-15 | 13:00 | 2013 | January | 1 | Winter | 1 |  | B-D | 24 | #N/A
1 |  | DW | 230287 | WS-LP-023 | 2013-01-15 13:39 | Plum Creek influent to Chatfield Reservoir | ICPMS-DISS | B-D | 88 | µg/L | <2 | EPA 200.8 | Plum Creek | 41289.5687 | 2013-01-15 | 13:39 | 2013 | January | 1 | Winter | 1 |  | B-D | 88 | #N/A
1 |  | DW | 230279 | WD-001 | 2013-01-15 14:15 | Chatfield Reservoir Effluent at City Ditch Headgate | ICPMS-DISS | B-D | 38 | µg/L | <2 | EPA 200.8 | Chatfield Reservoir Outflow | 41289.5938 | 2013-01-15 | 14:15 | 2013 | January | 1 | Winter | 1 |  | B-D | 38 | #N/A
1 |  | DW | 231637 | WS-LP-010 | 2013-02-20 10:35 | S. Platte R. above Chatfield Res. (@ bridge) | ICPMS-DISS | B-D | 16 | µg/L | <2 | EPA 200.8 | South Platte R. | 41325.441 | 2013-02-20 | 10:35 | 2013 | February | 2 | Winter | 1 |  | B-D | 16 | #N/A
1 |  | DW | 231640 | WS-LP-023 | 2013-02-20 11:00 | Plum Creek influent to Chatfield Reservoir | ICPMS-DISS | B-D | 85 | µg/L | <2 | EPA 200.8 | Plum Creek | 41325.4583 | 2013-02-20 | 11:00 | 2013 | February | 2 | Winter | 1 |  | B-D | 85 | #N/A
1 |  | DW | 230280 | WS-LP-010 | 2013-01-15 13:00 | S. Platte R. above Chatfield Res. (@ bridge) | ICPMS-DISS | Be-D | <0.5 | µg/L | <0.5 | EPA 200.8 | South Platte R. | 41289.5417 | 2013-01-15 | 13:00 | 2013 | January | 1 | Winter | 1 |  | Be-D | 0.5 | #N/A
1 |  | DW | 230287 | WS-LP-023 | 2013-01-15 13:39 | Plum Creek influent to Chatfield Reservoir | ICPMS-DISS | Be-D | <0.5 | µg/L | <0.5 | EPA 200.8 | Plum Creek | 41289.5687 | 2013-01-15 | 13:39 | 2013 | January | 1 | Winter | 1 |  | Be-D | 0.5 | #N/A
1 |  | DW | 230279 | WD-001 | 2013-01-15 14:15 | Chatfield Reservoir Effluent at City Ditch Headgate | ICPMS-DISS | Be-D | <0.5 | µg/L | <0.5 | EPA 200.8 | Chatfield Reservoir Outflow | 41289.5938 | 2013-01-15 | 14:15 | 2013 | January | 1 | Winter | 1 |  | Be-D | 0.5 | #N/A
1 |  | DW | 231637 | WS-LP-010 | 2013-02-20 10:35 | S. Platte R. above Chatfield Res. (@ bridge) | ICPMS-DISS | Be-D | <0.5 | µg/L | <0.5 | EPA 200.8 | South Platte R. | 41325.441 | 2013-02-20 | 10:35 | 2013 | February | 2 | Winter | 1 |  | Be-D | 0.5 | #N/A
1 |  | DW | 231640 | WS-LP-023 | 2013-02-20 11:00 | Plum Creek influent to Chatfield Reservoir | ICPMS-DISS | Be-D | <0.5 | µg/L | <0.5 | EPA 200.8 | Plum Creek | 41325.4583 | 2013-02-20 | 11:00 | 2013 | February | 2 | Winter | 1 |  | Be-D | 0.5 | #N/A
1 |  | DW | 230280 | WS-LP-010 | 2013-01-15 13:00 | S. Platte R. above Chatfield Res. (@ bridge) | ICPMS-TOT | Be-T | <0.5 | µg/L | <0.5 | EPA 200.8 | South Platte R. | 41289.5417 | 2013-01-15 | 13:00 | 2013 | January | 1 | Winter | 1 |  | Be-T | 0.5 | #N/A
1 |  | DW | 230287 | WS-LP-023 | 2013-01-15 13:39 | Plum Creek influent to Chatfield Reservoir | ICPMS-TOT | Be-T | <0.5 | µg/L | <0.5 | EPA 200.8 | Plum Creek | 41289.5687 | 2013-01-15 | 13:39 | 2013 | January | 1 | Winter | 1 |  | Be-T | 0.5 | #N/A
1 |  | DW | 230279 | WD-001 | 2013-01-15 14:15 | Chatfield Reservoir Effluent at City Ditch Headgate | ICPMS-TOT | Be-T | <0.5 | µg/L | <0.5 | EPA 200.8 | Chatfield Reservoir Outflow | 41289.5938 | 2013-01-15 | 14:15 | 2013 | January | 1 | Winter | 1 |  | Be-T | 0.5 | #N/A
1 |  | DW | 230280 | WS-LP-010 | 2013-01-15 13:00 | S. Platte R. above Chatfield Res. (@ bridge) | ICPMS-TOT | B-T | 23 | µg/L | <2 | EPA 200.8 | South Platte R. | 41289.5417 | 2013-01-15 | 13:00 | 2013 | January | 1 | Winter | 1 |  | B-T | 23 | #N/A
1 |  | DW | 230287 | WS-LP-023 | 2013-01-15 13:39 | Plum Creek influent to Chatfield Reservoir | ICPMS-TOT | B-T | 84 | µg/L | <2 | EPA 200.8 | Plum Creek | 41289.5687 | 2013-01-15 | 13:39 | 2013 | January | 1 | Winter | 1 |  | B-T | 84 | #N/A
1 |  | DW | 230279 | WD-001 | 2013-01-15 14:15 | Chatfield Reservoir Effluent at City Ditch Headgate | ICPMS-TOT | B-T | 37 | µg/L | <2 | EPA 200.8 | Chatfield Reservoir Outflow | 41289.5938 | 2013-01-15 | 14:15 | 2013 | January | 1 | Winter | 1 |  | B-T | 37 | #N/A
1 |  | DW | 230280 | WS-LP-010 | 2013-01-15 13:00 | S. Platte R. above Chatfield Res. (@ bridge) | ICPMS-DISS | Ca-D | 42 | mg/L | <1 | EPA 200.8 | South Platte R. | 41289.5417 | 2013-01-15 | 13:00 | 2013 | January | 1 | Winter | 1 |  | Ca-D | 42 | #N/A
1 |  | DW | 230287 | WS-LP-023 | 2013-01-15 13:39 | Plum Creek influent to Chatfield Reservoir | ICPMS-DISS | Ca-D | 72 | mg/L | <1 | EPA 200.8 | Plum Creek | 41289.5687 | 2013-01-15 | 13:39 | 2013 | January | 1 | Winter | 1 |  | Ca-D | 72 | #N/A
1 |  | DW | 230279 | WD-001 | 2013-01-15 14:15 | Chatfield Reservoir Effluent at City Ditch Headgate | ICPMS-DISS | Ca-D | 50 | mg/L | <1 | EPA 200.8 | Chatfield Reservoir Outflow | 41289.5938 | 2013-01-15 | 14:15 | 2013 | January | 1 | Winter | 1 |  | Ca-D | 50 | #N/A
1 |  | DW | 231637 | WS-LP-010 | 2013-02-20 10:35 | S. Platte R. above Chatfield Res. (@ bridge) | ICPMS-DISS | Ca-D | 35 | mg/L | <1 | EPA 200.8 | South Platte R. | 41325.441 | 2013-02-20 | 10:35 | 2013 | February | 2 | Winter | 1 |  | Ca-D | 35 | #N/A
1 |  | DW | 231640 | WS-LP-023 | 2013-02-20 11:00 | Plum Creek influent to Chatfield Reservoir | ICPMS-DISS | Ca-D | 64 | mg/L | <1 | EPA 200.8 | Plum Creek | 41325.4583 | 2013-02-20 | 11:00 | 2013 | February | 2 | Winter | 1 |  | Ca-D | 64 | #N/A
1 |  | DW | 230280 | WS-LP-010 | 2013-01-15 13:00 | S. Platte R. above Chatfield Res. (@ bridge) | ICPMS-TOT | Ca-T | 42 | mg/L | <1 | EPA 200.8 | South Platte R. | 41289.5417 | 2013-01-15 | 13:00 | 2013 | January | 1 | Winter | 1 |  | Ca-T | 42 | #N/A
1 |  | DW | 230287 | WS-LP-023 | 2013-01-15 13:39 | Plum Creek influent to Chatfield Reservoir | ICPMS-TOT | Ca-T | 73 | mg/L | <1 | EPA 200.8 | Plum Creek | 41289.5687 | 2013-01-15 | 13:39 | 2013 | January | 1 | Winter | 1 |  | Ca-T | 73 | #N/A
1 |  | DW | 230279 | WD-001 | 2013-01-15 14:15 | Chatfield Reservoir Effluent at City Ditch Headgate | ICPMS-TOT | Ca-T | 51 | mg/L | <1 | EPA 200.8 | Chatfield Reservoir Outflow | 41289.5938 | 2013-01-15 | 14:15 | 2013 | January | 1 | Winter | 1 |  | Ca-T | 51 | #N/A
1 |  | DW | 230280 | WS-LP-010 | 2013-01-15 13:00 | S. Platte R. above Chatfield Res. (@ bridge) | ICPMS-DISS | Cd-D | <0.5 | µg/L | <0.5 | EPA 200.8 | South Platte R. | 41289.5417 | 2013-01-15 | 13:00 | 2013 | January | 1 | Winter | 1 |  | Cd-D | 0.5 | #N/A
1 |  | DW | 230287 | WS-LP-023 | 2013-01-15 13:39 | Plum Creek influent to Chatfield Reservoir | ICPMS-DISS | Cd-D | <0.5 | µg/L | <0.5 | EPA 200.8 | Plum Creek | 41289.5687 | 2013-01-15 | 13:39 | 2013 | January | 1 | Winter | 1 |  | Cd-D | 0.5 | #N/A
1 |  | DW | 230279 | WD-001 | 2013-01-15 14:15 | Chatfield Reservoir Effluent at City Ditch Headgate | ICPMS-DISS | Cd-D | <0.5 | µg/L | <0.5 | EPA 200.8 | Chatfield Reservoir Outflow | 41289.5938 | 2013-01-15 | 14:15 | 2013 | January | 1 | Winter | 1 |  | Cd-D | 0.5 | #N/A
1 |  | DW | 231637 | WS-LP-010 | 2013-02-20 10:35 | S. Platte R. above Chatfield Res. (@ bridge) | ICPMS-DISS | Cd-D | <0.5 | µg/L | <0.5 | EPA 200.8 | South Platte R. | 41325.441 | 2013-02-20 | 10:35 | 2013 | February | 2 | Winter | 1 |  | Cd-D | 0.5 | #N/A
1 |  | DW | 231640 | WS-LP-023 | 2013-02-20 11:00 | Plum Creek influent to Chatfield Reservoir | ICPMS-DISS | Cd-D | <0.5 | µg/L | <0.5 | EPA 200.8 | Plum Creek | 41325.4583 | 2013-02-20 | 11:00 | 2013 | February | 2 | Winter | 1 |  | Cd-D | 0.5 | #N/A
1 |  | DW | 230280 | WS-LP-010 | 2013-01-15 13:00 | S. Platte R. above Chatfield Res. (@ bridge) | ICPMS-TOT | Cd-T | <0.5 | µg/L | <0.5 | EPA 200.8 | South Platte R. | 41289.5417 | 2013-01-15 | 13:00 | 2013 | January | 1 | Winter | 1 |  | Cd-T | 0.5 | #N/A
1 |  | DW | 230287 | WS-LP-023 | 2013-01-15 13:39 | Plum Creek influent to Chatfield Reservoir | ICPMS-TOT | Cd-T | <0.5 | µg/L | <0.5 | EPA 200.8 | Plum Creek | 41289.5687 | 2013-01-15 | 13:39 | 2013 | January | 1 | Winter | 1 |  | Cd-T | 0.5 | #N/A
1 |  | DW | 230279 | WD-001 | 2013-01-15 14:15 | Chatfield Reservoir Effluent at City Ditch Headgate | ICPMS-TOT | Cd-T | <0.5 | µg/L | <0.5 | EPA 200.8 | Chatfield Reservoir Outflow | 41289.5938 | 2013-01-15 | 14:15 | 2013 | January | 1 | Winter | 1 |  | Cd-T | 0.5 | #N/A
1 |  | DW | 230280 | WS-LP-010 | 2013-01-15 13:00 | S. Platte R. above Chatfield Res. (@ bridge) | ICPMS-DISS | Co-D | <1 | µg/L | <1 | EPA 200.8 | South Platte R. | 41289.5417 | 2013-01-15 | 13:00 | 2013 | January | 1 | Winter | 1 |  | Co-D | 1 | #N/A
1 |  | DW | 230287 | WS-LP-023 | 2013-01-15 13:39 | Plum Creek influent to Chatfield Reservoir | ICPMS-DISS | Co-D | <1 | µg/L | <1 | EPA 200.8 | Plum Creek | 41289.5687 | 2013-01-15 | 13:39 | 2013 | January | 1 | Winter | 1 |  | Co-D | 1 | #N/A
1 |  | DW | 230279 | WD-001 | 2013-01-15 14:15 | Chatfield Reservoir Effluent at City Ditch Headgate | ICPMS-DISS | Co-D | <1 | µg/L | <1 | EPA 200.8 | Chatfield Reservoir Outflow | 41289.5938 | 2013-01-15 | 14:15 | 2013 | January | 1 | Winter | 1 |  | Co-D | 1 | #N/A
1 |  | DW | 231637 | WS-LP-010 | 2013-02-20 10:35 | S. Platte R. above Chatfield Res. (@ bridge) | ICPMS-DISS | Co-D | <1 | µg/L | <1 | EPA 200.8 | South Platte R. | 41325.441 | 2013-02-20 | 10:35 | 2013 | February | 2 | Winter | 1 |  | Co-D | 1 | #N/A
1 |  | DW | 231640 | WS-LP-023 | 2013-02-20 11:00 | Plum Creek influent to Chatfield Reservoir | ICPMS-DISS | Co-D | <1 | µg/L | <1 | EPA 200.8 | Plum Creek | 41325.4583 | 2013-02-20 | 11:00 | 2013 | February | 2 | Winter | 1 |  | Co-D | 1 | #N/A
1 |  | DW | 233201 | WS-LP-023 | 2013-03-20 12:45 | Plum Creek influent to Chatfield Reservoir | COND | Cond | 660 | µS/cm | <1 | SM 2510 B | Plum Creek | 41353.5312 | 2013-03-20 | 12:45 | 2013 | March | 3 | Winter | 1 |  | Cond | 660 | #N/A
1 |  | DW | 233193 | WS-LP-010 | 2013-03-20 13:10 | S. Platte R. above Chatfield Res. (@ bridge) | COND | Cond | 400 | µS/cm | <1 | SM 2510 B | South Platte R. | 41353.5486 | 2013-03-20 | 13:10 | 2013 | March | 3 | Winter | 1 |  | Cond | 400 | #N/A
1 |  | DW | 230280 | WS-LP-010 | 2013-01-15 13:00 | S. Platte R. above Chatfield Res. (@ bridge) | ICPMS-TOT | Co-T | <1 | µg/L | <1 | EPA 200.8 | South Platte R. | 41289.5417 | 2013-01-15 | 13:00 | 2013 | January | 1 | Winter | 1 |  | Co-T | 1 | #N/A
1 |  | DW | 230287 | WS-LP-023 | 2013-01-15 13:39 | Plum Creek influent to Chatfield Reservoir | ICPMS-TOT | Co-T | 1 | µg/L | <1 | EPA 200.8 | Plum Creek | 41289.5687 | 2013-01-15 | 13:39 | 2013 | January | 1 | Winter | 1 |  | Co-T | 1 | #N/A
1 |  | DW | 230279 | WD-001 | 2013-01-15 14:15 | Chatfield Reservoir Effluent at City Ditch Headgate | ICPMS-TOT | Co-T | <1 | µg/L | <1 | EPA 200.8 | Chatfield Reservoir Outflow | 41289.5938 | 2013-01-15 | 14:15 | 2013 | January | 1 | Winter | 1 |  | Co-T | 1 | #N/A
1 |  | DW | 230280 | WS-LP-010 | 2013-01-15 13:00 | S. Platte R. above Chatfield Res. (@ bridge) | ICPMS-DISS | Cr-D | <1 | µg/L | <1 | EPA 200.8 | South Platte R. | 41289.5417 | 2013-01-15 | 13:00 | 2013 | January | 1 | Winter | 1 |  | Cr-D | 1 | #N/A
1 |  | DW | 230287 | WS-LP-023 | 2013-01-15 13:39 | Plum Creek influent to Chatfield Reservoir | ICPMS-DISS | Cr-D | <1 | µg/L | <1 | EPA 200.8 | Plum Creek | 41289.5687 | 2013-01-15 | 13:39 | 2013 | January | 1 | Winter | 1 |  | Cr-D | 1 | #N/A
1 |  | DW | 230279 | WD-001 | 2013-01-15 14:15 | Chatfield Reservoir Effluent at City Ditch Headgate | ICPMS-DISS | Cr-D | <1 | µg/L | <1 | EPA 200.8 | Chatfield Reservoir Outflow | 41289.5938 | 2013-01-15 | 14:15 | 2013 | January | 1 | Winter | 1 |  | Cr-D | 1 | #N/A
1 |  | DW | 231637 | WS-LP-010 | 2013-02-20 10:35 | S. Platte R. above Chatfield Res. (@ bridge) | ICPMS-DISS | Cr-D | <1 | µg/L | <1 | EPA 200.8 | South Platte R. | 41325.441 | 2013-02-20 | 10:35 | 2013 | February | 2 | Winter | 1 |  | Cr-D | 1 | #N/A
1 |  | DW | 231640 | WS-LP-023 | 2013-02-20 11:00 | Plum Creek influent to Chatfield Reservoir | ICPMS-DISS | Cr-D | <1 | µg/L | <1 | EPA 200.8 | Plum Creek | 41325.4583 | 2013-02-20 | 11:00 | 2013 | February | 2 | Winter | 1 |  | Cr-D | 1 | #N/A
1 |  | DW | 230280 | WS-LP-010 | 2013-01-15 13:00 | S. Platte R. above Chatfield Res. (@ bridge) | ICPMS-TOT | Cr-T | <1 | µg/L | <1 | EPA 200.8 | South Platte R. | 41289.5417 | 2013-01-15 | 13:00 | 2013 | January | 1 | Winter | 1 |  | Cr-T | 1 | #N/A
1 |  | DW | 230287 | WS-LP-023 | 2013-01-15 13:39 | Plum Creek influent to Chatfield Reservoir | ICPMS-TOT | Cr-T | 4 | µg/L | <1 | EPA 200.8 | Plum Creek | 41289.5687 | 2013-01-15 | 13:39 | 2013 | January | 1 | Winter | 1 |  | Cr-T | 4 | #N/A
1 |  | DW | 230279 | WD-001 | 2013-01-15 14:15 | Chatfield Reservoir Effluent at City Ditch Headgate | ICPMS-TOT | Cr-T | <1 | µg/L | <1 | EPA 200.8 | Chatfield Reservoir Outflow | 41289.5938 | 2013-01-15 | 14:15 | 2013 | January | 1 | Winter | 1 |  | Cr-T | 1 | #N/A
1 |  | DW | 230280 | WS-LP-010 | 2013-01-15 13:00 | S. Platte R. above Chatfield Res. (@ bridge) | ICPMS-DISS | Cu-D | <5 | µg/L | <5 | EPA 200.8 | South Platte R. | 41289.5417 | 2013-01-15 | 13:00 | 2013 | January | 1 | Winter | 1 |  | Cu-D | 5 | #N/A
1 |  | DW | 230287 | WS-LP-023 | 2013-01-15 13:39 | Plum Creek influent to Chatfield Reservoir | ICPMS-DISS | Cu-D | <5 | µg/L | <5 | EPA 200.8 | Plum Creek | 41289.5687 | 2013-01-15 | 13:39 | 2013 | January | 1 | Winter | 1 |  | Cu-D | 5 | #N/A
1 |  | DW | 230279 | WD-001 | 2013-01-15 14:15 | Chatfield Reservoir Effluent at City Ditch Headgate | ICPMS-DISS | Cu-D | <5 | µg/L | <5 | EPA 200.8 | Chatfield Reservoir Outflow | 41289.5938 | 2013-01-15 | 14:15 | 2013 | January | 1 | Winter | 1 |  | Cu-D | 5 | #N/A
1 |  | DW | 231637 | WS-LP-010 | 2013-02-20 10:35 | S. Platte R. above Chatfield Res. (@ bridge) | ICPMS-DISS | Cu-D | 6 | µg/L | <5 | EPA 200.8 | South Platte R. | 41325.441 | 2013-02-20 | 10:35 | 2013 | February | 2 | Winter | 1 |  | Cu-D | 6 | #N/A
1 |  | DW | 231640 | WS-LP-023 | 2013-02-20 11:00 | Plum Creek influent to Chatfield Reservoir | ICPMS-DISS | Cu-D | <5 | µg/L | <5 | EPA 200.8 | Plum Creek | 41325.4583 | 2013-02-20 | 11:00 | 2013 | February | 2 | Winter | 1 |  | Cu-D | 5 | #N/A
1 |  | DW | 230280 | WS-LP-010 | 2013-01-15 13:00 | S. Platte R. above Chatfield Res. (@ bridge) | ICPMS-TOT | Cu-T | <5 | µg/L | <5 | EPA 200.8 | South Platte R. | 41289.5417 | 2013-01-15 | 13:00 | 2013 | January | 1 | Winter | 1 |  | Cu-T | 5 | #N/A
1 |  | DW | 230287 | WS-LP-023 | 2013-01-15 13:39 | Plum Creek influent to Chatfield Reservoir | ICPMS-TOT | Cu-T | <5 | µg/L | <5 | EPA 200.8 | Plum Creek | 41289.5687 | 2013-01-15 | 13:39 | 2013 | January | 1 | Winter | 1 |  | Cu-T | 5 | #N/A
1 |  | DW | 230279 | WD-001 | 2013-01-15 14:15 | Chatfield Reservoir Effluent at City Ditch Headgate | ICPMS-TOT | Cu-T | <5 | µg/L | <5 | EPA 200.8 | Chatfield Reservoir Outflow | 41289.5938 | 2013-01-15 | 14:15 | 2013 | January | 1 | Winter | 1 |  | Cu-T | 5 | #N/A
1 |  | DW | 233201 | WS-LP-023 | 2013-03-20 12:45 | Plum Creek influent to Chatfield Reservoir | DO-LUM | DO | 8.2 | mg/L | <0.1 | ASTM D888 | Plum Creek | 41353.5312 | 2013-03-20 | 12:45 | 2013 | March | 3 | Winter | 1 | 5 | DO | 8.2 | #N/A
1 |  | DW | 233193 | WS-LP-010 | 2013-03-20 13:10 | S. Platte R. above Chatfield Res. (@ bridge) | DO-LUM | DO | 9.5 | mg/L | <0.1 | ASTM D888 | South Platte R. | 41353.5486 | 2013-03-20 | 13:10 | 2013 | March | 3 | Winter | 1 | 6 | DO | 9.5 | #N/A
1 |  | DW | 230280 | WS-LP-010 | 2013-01-15 13:00 | S. Platte R. above Chatfield Res. (@ bridge) | ICPMS-DISS | Fe-D | <0.05 | mg/L | <0.05 | EPA 200.8 | South Platte R. | 41289.5417 | 2013-01-15 | 13:00 | 2013 | January | 1 | Winter | 1 |  | Fe-D | 0.05 | #N/A
1 |  | DW | 230287 | WS-LP-023 | 2013-01-15 13:39 | Plum Creek influent to Chatfield Reservoir | ICPMS-DISS | Fe-D | 0.1 | mg/L | <0.05 | EPA 200.8 | Plum Creek | 41289.5687 | 2013-01-15 | 13:39 | 2013 | January | 1 | Winter | 1 |  | Fe-D | 0.1 | #N/A
1 |  | DW | 230279 | WD-001 | 2013-01-15 14:15 | Chatfield Reservoir Effluent at City Ditch Headgate | ICPMS-DISS | Fe-D | <0.05 | mg/L | <0.05 | EPA 200.8 | Chatfield Reservoir Outflow | 41289.5938 | 2013-01-15 | 14:15 | 2013 | January | 1 | Winter | 1 |  | Fe-D | 0.05 | #N/A
1 |  | DW | 231637 | WS-LP-010 | 2013-02-20 10:35 | S. Platte R. above Chatfield Res. (@ bridge) | ICPMS-DISS | Fe-D | <0.05 | mg/L | <0.05 | EPA 200.8 | South Platte R. | 41325.441 | 2013-02-20 | 10:35 | 2013 | February | 2 | Winter | 1 |  | Fe-D | 0.05 | #N/A
1 |  | DW | 231640 | WS-LP-023 | 2013-02-20 11:00 | Plum Creek influent to Chatfield Reservoir | ICPMS-DISS | Fe-D | <0.05 | mg/L | <0.05 | EPA 200.8 | Plum Creek | 41325.4583 | 2013-02-20 | 11:00 | 2013 | February | 2 | Winter | 1 |  | Fe-D | 0.05 | #N/A
1 |  | DW | 230280 | WS-LP-010 | 2013-01-15 13:00 | S. Platte R. above Chatfield Res. (@ bridge) | ICPMS-TOT | Fe-T | 0.13 | mg/L | <0.05 | EPA 200.8 | South Platte R. | 41289.5417 | 2013-01-15 | 13:00 | 2013 | January | 1 | Winter | 1 |  | Fe-T | 0.13 | #N/A
1 |  | DW | 230287 | WS-LP-023 | 2013-01-15 13:39 | Plum Creek influent to Chatfield Reservoir | ICPMS-TOT | Fe-T | 1.12 | mg/L | <0.05 | EPA 200.8 | Plum Creek | 41289.5687 | 2013-01-15 | 13:39 | 2013 | January | 1 | Winter | 1 |  | Fe-T | 1.12 | #N/A
1 |  | DW | 230279 | WD-001 | 2013-01-15 14:15 | Chatfield Reservoir Effluent at City Ditch Headgate | ICPMS-TOT | Fe-T | <0.05 | mg/L | <0.05 | EPA 200.8 | Chatfield Reservoir Outflow | 41289.5938 | 2013-01-15 | 14:15 | 2013 | January | 1 | Winter | 1 |  | Fe-T | 0.05 | #N/A
1 |  | DW | 230280 | WS-LP-010 | 2013-01-15 13:00 | S. Platte R. above Chatfield Res. (@ bridge) | FLOW | Flow | 8 | CFS |  |  | South Platte R. | 41289.5417 | 2013-01-15 | 13:00 | 2013 | January | 1 | Winter | 1 |  | Flow | 8 | #N/A
1 |  | DW | 230287 | WS-LP-023 | 2013-01-15 13:39 | Plum Creek influent to Chatfield Reservoir | FLOW | Flow | 14 | CFS |  |  | Plum Creek | 41289.5687 | 2013-01-15 | 13:39 | 2013 | January | 1 | Winter | 1 |  | Flow | 14 | #N/A
1 |  | DW | 230279 | WD-001 | 2013-01-15 14:15 | Chatfield Reservoir Effluent at City Ditch Headgate | FLOW | Flow | 0 | CFS |  |  | Chatfield Reservoir Outflow | 41289.5938 | 2013-01-15 | 14:15 | 2013 | January | 1 | Winter | 1 |  | Flow | 0 | #N/A
1 |  | DW | 233201 | WS-LP-023 | 2013-03-20 12:45 | Plum Creek influent to Chatfield Reservoir | FLOW | Flow | 9.6 | CFS |  |  | Plum Creek | 41353.5312 | 2013-03-20 | 12:45 | 2013 | March | 3 | Winter | 1 |  | Flow | 9.6 | #N/A
1 |  | DW | 233193 | WS-LP-010 | 2013-03-20 13:10 | S. Platte R. above Chatfield Res. (@ bridge) | FLOW | Flow | 15 | CFS |  |  | South Platte R. | 41353.5486 | 2013-03-20 | 13:10 | 2013 | March | 3 | Winter | 1 |  | Flow | 15 | #N/A
1 |  | DW | 230280 | WS-LP-010 | 2013-01-15 13:00 | S. Platte R. above Chatfield Res. (@ bridge) | ICPMS-DISS | Hg-D | <0.1 | µg/L | <0.1 | EPA 200.8 | South Platte R. | 41289.5417 | 2013-01-15 | 13:00 | 2013 | January | 1 | Winter | 1 |  | Hg-D | 0.1 | #N/A
1 |  | DW | 230287 | WS-LP-023 | 2013-01-15 13:39 | Plum Creek influent to Chatfield Reservoir | ICPMS-DISS | Hg-D | <0.1 | µg/L | <0.1 | EPA 200.8 | Plum Creek | 41289.5687 | 2013-01-15 | 13:39 | 2013 | January | 1 | Winter | 1 |  | Hg-D | 0.1 | #N/A
1 |  | DW | 230279 | WD-001 | 2013-01-15 14:15 | Chatfield Reservoir Effluent at City Ditch Headgate | ICPMS-DISS | Hg-D | <0.1 | µg/L | <0.1 | EPA 200.8 | Chatfield Reservoir Outflow | 41289.5938 | 2013-01-15 | 14:15 | 2013 | January | 1 | Winter | 1 |  | Hg-D | 0.1 | #N/A
1 |  | DW | 231637 | WS-LP-010 | 2013-02-20 10:35 | S. Platte R. above Chatfield Res. (@ bridge) | ICPMS-DISS | Hg-D | <0.1 | µg/L | <0.1 | EPA 200.8 | South Platte R. | 41325.441 | 2013-02-20 | 10:35 | 2013 | February | 2 | Winter | 1 |  | Hg-D | 0.1 | #N/A
1 |  | DW | 231640 | WS-LP-023 | 2013-02-20 11:00 | Plum Creek influent to Chatfield Reservoir | ICPMS-DISS | Hg-D | <0.1 | µg/L | <0.1 | EPA 200.8 | Plum Creek | 41325.4583 | 2013-02-20 | 11:00 | 2013 | February | 2 | Winter | 1 |  | Hg-D | 0.1 | #N/A
1 |  | DW | 230280 | WS-LP-010 | 2013-01-15 13:00 | S. Platte R. above Chatfield Res. (@ bridge) | ICPMS-TOT | Hg-T | <0.1 | µg/L | <0.1 | EPA 200.8 | South Platte R. | 41289.5417 | 2013-01-15 | 13:00 | 2013 | January | 1 | Winter | 1 |  | Hg-T | 0.1 | #N/A
1 |  | DW | 230287 | WS-LP-023 | 2013-01-15 13:39 | Plum Creek influent to Chatfield Reservoir | ICPMS-TOT | Hg-T | <0.1 | µg/L | <0.1 | EPA 200.8 | Plum Creek | 41289.5687 | 2013-01-15 | 13:39 | 2013 | January | 1 | Winter | 1 |  | Hg-T | 0.1 | #N/A
1 |  | DW | 230279 | WD-001 | 2013-01-15 14:15 | Chatfield Reservoir Effluent at City Ditch Headgate | ICPMS-TOT | Hg-T | <0.1 | µg/L | <0.1 | EPA 200.8 | Chatfield Reservoir Outflow | 41289.5938 | 2013-01-15 | 14:15 | 2013 | January | 1 | Winter | 1 |  | Hg-T | 0.1 | #N/A
1 |  | DW | 230280 | WS-LP-010 | 2013-01-15 13:00 | S. Platte R. above Chatfield Res. (@ bridge) | ICPMS-DISS | K-D | 2.1 | mg/L | <0.1 | EPA 200.8 | South Platte R. | 41289.5417 | 2013-01-15 | 13:00 | 2013 | January | 1 | Winter | 1 |  | K-D | 2.1 | #N/A
1 |  | DW | 230287 | WS-LP-023 | 2013-01-15 13:39 | Plum Creek influent to Chatfield Reservoir | ICPMS-DISS | K-D | 5.1 | mg/L | <0.1 | EPA 200.8 | Plum Creek | 41289.5687 | 2013-01-15 | 13:39 | 2013 | January | 1 | Winter | 1 |  | K-D | 5.1 | #N/A
1 |  | DW | 230279 | WD-001 | 2013-01-15 14:15 | Chatfield Reservoir Effluent at City Ditch Headgate | ICPMS-DISS | K-D | 2.9 | mg/L | <0.1 | EPA 200.8 | Chatfield Reservoir Outflow | 41289.5938 | 2013-01-15 | 14:15 | 2013 | January | 1 | Winter | 1 |  | K-D | 2.9 | #N/A
1 |  | DW | 231637 | WS-LP-010 | 2013-02-20 10:35 | S. Platte R. above Chatfield Res. (@ bridge) | ICPMS-DISS | K-D | 1.9 | mg/L | <0.1 | EPA 200.8 | South Platte R. | 41325.441 | 2013-02-20 | 10:35 | 2013 | February | 2 | Winter | 1 |  | K-D | 1.9 | #N/A
1 |  | DW | 231640 | WS-LP-023 | 2013-02-20 11:00 | Plum Creek influent to Chatfield Reservoir | ICPMS-DISS | K-D | 5.7 | mg/L | <0.1 | EPA 200.8 | Plum Creek | 41325.4583 | 2013-02-20 | 11:00 | 2013 | February | 2 | Winter | 1 |  | K-D | 5.7 | #N/A
1 |  | DW | 230280 | WS-LP-010 | 2013-01-15 13:00 | S. Platte R. above Chatfield Res. (@ bridge) | ICPMS-TOT | K-T | 2.2 | mg/L | <0.1 | EPA 200.8 | South Platte R. | 41289.5417 | 2013-01-15 | 13:00 | 2013 | January | 1 | Winter | 1 |  | K-T | 2.2 | #N/A
1 |  | DW | 230287 | WS-LP-023 | 2013-01-15 13:39 | Plum Creek influent to Chatfield Reservoir | ICPMS-TOT | K-T | 5.4 | mg/L | <0.1 | EPA 200.8 | Plum Creek | 41289.5687 | 2013-01-15 | 13:39 | 2013 | January | 1 | Winter | 1 |  | K-T | 5.4 | #N/A
1 |  | DW | 230279 | WD-001 | 2013-01-15 14:15 | Chatfield Reservoir Effluent at City Ditch Headgate | ICPMS-TOT | K-T | 3.1 | mg/L | <0.1 | EPA 200.8 | Chatfield Reservoir Outflow | 41289.5938 | 2013-01-15 | 14:15 | 2013 | January | 1 | Winter | 1 |  | K-T | 3.1 | #N/A
1 |  | DW | 230280 | WS-LP-010 | 2013-01-15 13:00 | S. Platte R. above Chatfield Res. (@ bridge) | ICPMS-DISS | Mg-D | 11.9 | mg/L | <0.5 | EPA 200.8 | South Platte R. | 41289.5417 | 2013-01-15 | 13:00 | 2013 | January | 1 | Winter | 1 |  | Mg-D | 11.9 | #N/A
1 |  | DW | 230287 | WS-LP-023 | 2013-01-15 13:39 | Plum Creek influent to Chatfield Reservoir | ICPMS-DISS | Mg-D | 9.8 | mg/L | <0.5 | EPA 200.8 | Plum Creek | 41289.5687 | 2013-01-15 | 13:39 | 2013 | January | 1 | Winter | 1 |  | Mg-D | 9.8 | #N/A
1 |  | DW | 230279 | WD-001 | 2013-01-15 14:15 | Chatfield Reservoir Effluent at City Ditch Headgate | ICPMS-DISS | Mg-D | 11.8 | mg/L | <0.5 | EPA 200.8 | Chatfield Reservoir Outflow | 41289.5938 | 2013-01-15 | 14:15 | 2013 | January | 1 | Winter | 1 |  | Mg-D | 11.8 | #N/A
1 |  | DW | 231637 | WS-LP-010 | 2013-02-20 10:35 | S. Platte R. above Chatfield Res. (@ bridge) | ICPMS-DISS | Mg-D | 8.7 | mg/L | <0.5 | EPA 200.8 | South Platte R. | 41325.441 | 2013-02-20 | 10:35 | 2013 | February | 2 | Winter | 1 |  | Mg-D | 8.7 | #N/A
1 |  | DW | 231640 | WS-LP-023 | 2013-02-20 11:00 | Plum Creek influent to Chatfield Reservoir | ICPMS-DISS | Mg-D | 8.2 | mg/L | <0.5 | EPA 200.8 | Plum Creek | 41325.4583 | 2013-02-20 | 11:00 | 2013 | February | 2 | Winter | 1 |  | Mg-D | 8.2 | #N/A
1 |  | DW | 230280 | WS-LP-010 | 2013-01-15 13:00 | S. Platte R. above Chatfield Res. (@ bridge) | ICPMS-TOT | Mg-T | 12.2 | mg/L | <0.5 | EPA 200.8 | South Platte R. | 41289.5417 | 2013-01-15 | 13:00 | 2013 | January | 1 | Winter | 1 |  | Mg-T | 12.2 | #N/A
1 |  | DW | 230287 | WS-LP-023 | 2013-01-15 13:39 | Plum Creek influent to Chatfield Reservoir | ICPMS-TOT | Mg-T | 9.9 | mg/L | <0.5 | EPA 200.8 | Plum Creek | 41289.5687 | 2013-01-15 | 13:39 | 2013 | January | 1 | Winter | 1 |  | Mg-T | 9.9 | #N/A
1 |  | DW | 230279 | WD-001 | 2013-01-15 14:15 | Chatfield Reservoir Effluent at City Ditch Headgate | ICPMS-TOT | Mg-T | 12.2 | mg/L | <0.5 | EPA 200.8 | Chatfield Reservoir Outflow | 41289.5938 | 2013-01-15 | 14:15 | 2013 | January | 1 | Winter | 1 |  | Mg-T | 12.2 | #N/A
1 |  | DW | 230280 | WS-LP-010 | 2013-01-15 13:00 | S. Platte R. above Chatfield Res. (@ bridge) | ICPMS-DISS | Mn-D | 18 | µg/L | <2 | EPA 200.8 | South Platte R. | 41289.5417 | 2013-01-15 | 13:00 | 2013 | January | 1 | Winter | 1 |  | Mn-D | 18 | #N/A
1 |  | DW | 230287 | WS-LP-023 | 2013-01-15 13:39 | Plum Creek influent to Chatfield Reservoir | ICPMS-DISS | Mn-D | 360 | µg/L | <2 | EPA 200.8 | Plum Creek | 41289.5687 | 2013-01-15 | 13:39 | 2013 | January | 1 | Winter | 1 |  | Mn-D | 360 | #N/A
1 |  | DW | 230279 | WD-001 | 2013-01-15 14:15 | Chatfield Reservoir Effluent at City Ditch Headgate | ICPMS-DISS | Mn-D | 33 | µg/L | <2 | EPA 200.8 | Chatfield Reservoir Outflow | 41289.5938 | 2013-01-15 | 14:15 | 2013 | January | 1 | Winter | 1 |  | Mn-D | 33 | #N/A
1 |  | DW | 231637 | WS-LP-010 | 2013-02-20 10:35 | S. Platte R. above Chatfield Res. (@ bridge) | ICPMS-DISS | Mn-D | 15 | µg/L | <2 | EPA 200.8 | South Platte R. | 41325.441 | 2013-02-20 | 10:35 | 2013 | February | 2 | Winter | 1 |  | Mn-D | 15 | #N/A
1 |  | DW | 231640 | WS-LP-023 | 2013-02-20 11:00 | Plum Creek influent to Chatfield Reservoir | ICPMS-DISS | Mn-D | 160 | µg/L | <2 | EPA 200.8 | Plum Creek | 41325.4583 | 2013-02-20 | 11:00 | 2013 | February | 2 | Winter | 1 |  | Mn-D | 160 | #N/A
1 |  | DW | 230280 | WS-LP-010 | 2013-01-15 13:00 | S. Platte R. above Chatfield Res. (@ bridge) | ICPMS-TOT | Mn-T | 32 | µg/L | <2 | EPA 200.8 | South Platte R. | 41289.5417 | 2013-01-15 | 13:00 | 2013 | January | 1 | Winter | 1 |  | Mn-T | 32 | #N/A
1 |  | DW | 230287 | WS-LP-023 | 2013-01-15 13:39 | Plum Creek influent to Chatfield Reservoir | ICPMS-TOT | Mn-T | 410 | µg/L | <2 | EPA 200.8 | Plum Creek | 41289.5687 | 2013-01-15 | 13:39 | 2013 | January | 1 | Winter | 1 |  | Mn-T | 410 | #N/A
1 |  | DW | 230279 | WD-001 | 2013-01-15 14:15 | Chatfield Reservoir Effluent at City Ditch Headgate | ICPMS-TOT | Mn-T | 39 | µg/L | <2 | EPA 200.8 | Chatfield Reservoir Outflow | 41289.5938 | 2013-01-15 | 14:15 | 2013 | January | 1 | Winter | 1 |  | Mn-T | 39 | #N/A
1 |  | DW | 230280 | WS-LP-010 | 2013-01-15 13:00 | S. Platte R. above Chatfield Res. (@ bridge) | ICPMS-DISS | Mo-D | 8 | µg/L | <1 | EPA 200.8 | South Platte R. | 41289.5417 | 2013-01-15 | 13:00 | 2013 | January | 1 | Winter | 1 |  | Mo-D | 8 | #N/A
1 |  | DW | 230287 | WS-LP-023 | 2013-01-15 13:39 | Plum Creek influent to Chatfield Reservoir | ICPMS-DISS | Mo-D | 2 | µg/L | <1 | EPA 200.8 | Plum Creek | 41289.5687 | 2013-01-15 | 13:39 | 2013 | January | 1 | Winter | 1 |  | Mo-D | 2 | #N/A
1 |  | DW | 230279 | WD-001 | 2013-01-15 14:15 | Chatfield Reservoir Effluent at City Ditch Headgate | ICPMS-DISS | Mo-D | 7 | µg/L | <1 | EPA 200.8 | Chatfield Reservoir Outflow | 41289.5938 | 2013-01-15 | 14:15 | 2013 | January | 1 | Winter | 1 |  | Mo-D | 7 | #N/A
1 |  | DW | 231637 | WS-LP-010 | 2013-02-20 10:35 | S. Platte R. above Chatfield Res. (@ bridge) | ICPMS-DISS | Mo-D | 8 | µg/L | <1 | EPA 200.8 | South Platte R. | 41325.441 | 2013-02-20 | 10:35 | 2013 | February | 2 | Winter | 1 |  | Mo-D | 8 | #N/A
1 |  | DW | 231640 | WS-LP-023 | 2013-02-20 11:00 | Plum Creek influent to Chatfield Reservoir | ICPMS-DISS | Mo-D | 1 | µg/L | <1 | EPA 200.8 | Plum Creek | 41325.4583 | 2013-02-20 | 11:00 | 2013 | February | 2 | Winter | 1 |  | Mo-D | 1 | #N/A
1 |  | DW | 230280 | WS-LP-010 | 2013-01-15 13:00 | S. Platte R. above Chatfield Res. (@ bridge) | ICPMS-TOT | Mo-T | 8 | µg/L | <1 | EPA 200.8 | South Platte R. | 41289.5417 | 2013-01-15 | 13:00 | 2013 | January | 1 | Winter | 1 |  | Mo-T | 8 | #N/A
1 |  | DW | 230287 | WS-LP-023 | 2013-01-15 13:39 | Plum Creek influent to Chatfield Reservoir | ICPMS-TOT | Mo-T | 2 | µg/L | <1 | EPA 200.8 | Plum Creek | 41289.5687 | 2013-01-15 | 13:39 | 2013 | January | 1 | Winter | 1 |  | Mo-T | 2 | #N/A
1 |  | DW | 230279 | WD-001 | 2013-01-15 14:15 | Chatfield Reservoir Effluent at City Ditch Headgate | ICPMS-TOT | Mo-T | 7 | µg/L | <1 | EPA 200.8 | Chatfield Reservoir Outflow | 41289.5938 | 2013-01-15 | 14:15 | 2013 | January | 1 | Winter | 1 |  | Mo-T | 7 | #N/A
1 |  | DW | 230280 | WS-LP-010 | 2013-01-15 13:00 | S. Platte R. above Chatfield Res. (@ bridge) | ICPMS-DISS | Na-D | 26 | mg/L | <1 | EPA 200.8 | South Platte R. | 41289.5417 | 2013-01-15 | 13:00 | 2013 | January | 1 | Winter | 1 |  | Na-D | 26 | #N/A
1 |  | DW | 230287 | WS-LP-023 | 2013-01-15 13:39 | Plum Creek influent to Chatfield Reservoir | ICPMS-DISS | Na-D | 44 | mg/L | <1 | EPA 200.8 | Plum Creek | 41289.5687 | 2013-01-15 | 13:39 | 2013 | January | 1 | Winter | 1 |  | Na-D | 44 | #N/A
1 |  | DW | 230279 | WD-001 | 2013-01-15 14:15 | Chatfield Reservoir Effluent at City Ditch Headgate | ICPMS-DISS | Na-D | 31 | mg/L | <1 | EPA 200.8 | Chatfield Reservoir Outflow | 41289.5938 | 2013-01-15 | 14:15 | 2013 | January | 1 | Winter | 1 |  | Na-D | 31 | #N/A
1 |  | DW | 231637 | WS-LP-010 | 2013-02-20 10:35 | S. Platte R. above Chatfield Res. (@ bridge) | ICPMS-DISS | Na-D | 18 | mg/L | <1 | EPA 200.8 | South Platte R. | 41325.441 | 2013-02-20 | 10:35 | 2013 | February | 2 | Winter | 1 |  | Na-D | 18 | #N/A
1 |  | DW | 231640 | WS-LP-023 | 2013-02-20 11:00 | Plum Creek influent to Chatfield Reservoir | ICPMS-DISS | Na-D | 41 | mg/L | <1 | EPA 200.8 | Plum Creek | 41325.4583 | 2013-02-20 | 11:00 | 2013 | February | 2 | Winter | 1 |  | Na-D | 41 | #N/A
1 |  | DW | 230280 | WS-LP-010 | 2013-01-15 13:00 | S. Platte R. above Chatfield Res. (@ bridge) | ICPMS-TOT | Na-T | 26 | mg/L | <1 | EPA 200.8 | South Platte R. | 41289.5417 | 2013-01-15 | 13:00 | 2013 | January | 1 | Winter | 1 |  | Na-T | 26 | #N/A
1 |  | DW | 230287 | WS-LP-023 | 2013-01-15 13:39 | Plum Creek influent to Chatfield Reservoir | ICPMS-TOT | Na-T | 45 | mg/L | <1 | EPA 200.8 | Plum Creek | 41289.5687 | 2013-01-15 | 13:39 | 2013 | January | 1 | Winter | 1 |  | Na-T | 45 | #N/A
1 |  | DW | 230279 | WD-001 | 2013-01-15 14:15 | Chatfield Reservoir Effluent at City Ditch Headgate | ICPMS-TOT | Na-T | 32 | mg/L | <1 | EPA 200.8 | Chatfield Reservoir Outflow | 41289.5938 | 2013-01-15 | 14:15 | 2013 | January | 1 | Winter | 1 |  | Na-T | 32 | #N/A
1 |  | DW | 233201 | WS-LP-023 | 2013-03-20 12:45 | Plum Creek influent to Chatfield Reservoir | NH3-COND | NH3 | 26 | µg/L | <8 | SM 4500N D | Plum Creek | 41353.5312 | 2013-03-20 | 12:45 | 2013 | March | 3 | Winter | 1 |  | NH3 | 26 | #N/A
1 |  | DW | 233193 | WS-LP-010 | 2013-03-20 13:10 | S. Platte R. above Chatfield Res. (@ bridge) | NH3-COND | NH3 | <8 | µg/L | <8 | SM 4500N D | South Platte R. | 41353.5486 | 2013-03-20 | 13:10 | 2013 | March | 3 | Winter | 1 |  | NH3 | 8 | #N/A
1 |  | DW | 230280 | WS-LP-010 | 2013-01-15 13:00 | S. Platte R. above Chatfield Res. (@ bridge) | ICPMS-DISS | Ni-D | <1 | µg/L | <1 | EPA 200.8 | South Platte R. | 41289.5417 | 2013-01-15 | 13:00 | 2013 | January | 1 | Winter | 1 |  | Ni-D | 1 | #N/A
1 |  | DW | 230287 | WS-LP-023 | 2013-01-15 13:39 | Plum Creek influent to Chatfield Reservoir | ICPMS-DISS | Ni-D | 3 | µg/L | <1 | EPA 200.8 | Plum Creek | 41289.5687 | 2013-01-15 | 13:39 | 2013 | January | 1 | Winter | 1 |  | Ni-D | 3 | #N/A
1 |  | DW | 230279 | WD-001 | 2013-01-15 14:15 | Chatfield Reservoir Effluent at City Ditch Headgate | ICPMS-DISS | Ni-D | 1 | µg/L | <1 | EPA 200.8 | Chatfield Reservoir Outflow | 41289.5938 | 2013-01-15 | 14:15 | 2013 | January | 1 | Winter | 1 |  | Ni-D | 1 | #N/A
1 |  | DW | 231637 | WS-LP-010 | 2013-02-20 10:35 | S. Platte R. above Chatfield Res. (@ bridge) | ICPMS-DISS | Ni-D | <1 | µg/L | <1 | EPA 200.8 | South Platte R. | 41325.441 | 2013-02-20 | 10:35 | 2013 | February | 2 | Winter | 1 |  | Ni-D | 1 | #N/A
1 |  | DW | 231640 | WS-LP-023 | 2013-02-20 11:00 | Plum Creek influent to Chatfield Reservoir | ICPMS-DISS | Ni-D | 2 | µg/L | <1 | EPA 200.8 | Plum Creek | 41325.4583 | 2013-02-20 | 11:00 | 2013 | February | 2 | Winter | 1 |  | Ni-D | 2 | #N/A
1 |  | DW | 230280 | WS-LP-010 | 2013-01-15 13:00 | S. Platte R. above Chatfield Res. (@ bridge) | ICPMS-TOT | Ni-T | 1 | µg/L | <1 | EPA 200.8 | South Platte R. | 41289.5417 | 2013-01-15 | 13:00 | 2013 | January | 1 | Winter | 1 |  | Ni-T | 1 | #N/A
1 |  | DW | 230287 | WS-LP-023 | 2013-01-15 13:39 | Plum Creek influent to Chatfield Reservoir | ICPMS-TOT | Ni-T | 3 | µg/L | <1 | EPA 200.8 | Plum Creek | 41289.5687 | 2013-01-15 | 13:39 | 2013 | January | 1 | Winter | 1 |  | Ni-T | 3 | #N/A
1 |  | DW | 230279 | WD-001 | 2013-01-15 14:15 | Chatfield Reservoir Effluent at City Ditch Headgate | ICPMS-TOT | Ni-T | 1 | µg/L | <1 | EPA 200.8 | Chatfield Reservoir Outflow | 41289.5938 | 2013-01-15 | 14:15 | 2013 | January | 1 | Winter | 1 |  | Ni-T | 1 | #N/A
1 |  | DW | 233201 | WS-LP-023 | 2013-03-20 12:45 | Plum Creek influent to Chatfield Reservoir | ANIONS | NO3 + NO2 | 0.62 | mg/L | <0.04 | EPA 300 | Plum Creek | 41353.5312 | 2013-03-20 | 12:45 | 2013 | March | 3 | Winter | 1 | 10 | NO3 + NO2 | 0.62 | #N/A
1 |  | DW | 233193 | WS-LP-010 | 2013-03-20 13:10 | S. Platte R. above Chatfield Res. (@ bridge) | ANIONS | NO3 + NO2 | 0.08 | mg/L | <0.04 | EPA 300 | South Platte R. | 41353.5486 | 2013-03-20 | 13:10 | 2013 | March | 3 | Winter | 1 | 10 | NO3 + NO2 | 0.08 | #N/A
1 |  | DW | 233201 | WS-LP-023 | 2013-03-20 12:45 | Plum Creek influent to Chatfield Reservoir | ANIONS | o-P-D | <0.04 | mg/L | <0.04 | EPA 300 | Plum Creek | 41353.5312 | 2013-03-20 | 12:45 | 2013 | March | 3 | Winter | 1 |  | Ortho-phosphorus | 0.04 | #N/A
1 |  | DW | 233193 | WS-LP-010 | 2013-03-20 13:10 | S. Platte R. above Chatfield Res. (@ bridge) | ANIONS | o-P-D | <0.04 | mg/L | <0.04 | EPA 300 | South Platte R. | 41353.5486 | 2013-03-20 | 13:10 | 2013 | March | 3 | Winter | 1 |  | Ortho-phosphorus | 0.04 | #N/A
1 |  | DW | 233201 | WS-LP-023 | 2013-03-20 12:45 | Plum Creek influent to Chatfield Reservoir | TPHOS | P | 49 | µg/L | <5 | EPA 365.1 | Plum Creek | 41353.5312 | 2013-03-20 | 12:45 | 2013 | March | 3 | Winter | 1 |  | Total Phosphorus | 49 | #N/A
1 |  | DW | 233193 | WS-LP-010 | 2013-03-20 13:10 | S. Platte R. above Chatfield Res. (@ bridge) | TPHOS | P | 7 | µg/L | <5 | EPA 365.1 | South Platte R. | 41353.5486 | 2013-03-20 | 13:10 | 2013 | March | 3 | Winter | 1 |  | Total Phosphorus | 7 | #N/A
1 |  | DW | 230280 | WS-LP-010 | 2013-01-15 13:00 | S. Platte R. above Chatfield Res. (@ bridge) | ICPMS-DISS | Pb-D | <1 | µg/L | <1 | EPA 200.8 | South Platte R. | 41289.5417 | 2013-01-15 | 13:00 | 2013 | January | 1 | Winter | 1 |  | Pb-D | 1 | #N/A
1 |  | DW | 230287 | WS-LP-023 | 2013-01-15 13:39 | Plum Creek influent to Chatfield Reservoir | ICPMS-DISS | Pb-D | <1 | µg/L | <1 | EPA 200.8 | Plum Creek | 41289.5687 | 2013-01-15 | 13:39 | 2013 | January | 1 | Winter | 1 |  | Pb-D | 1 | #N/A
1 |  | DW | 230279 | WD-001 | 2013-01-15 14:15 | Chatfield Reservoir Effluent at City Ditch Headgate | ICPMS-DISS | Pb-D | <1 | µg/L | <1 | EPA 200.8 | Chatfield Reservoir Outflow | 41289.5938 | 2013-01-15 | 14:15 | 2013 | January | 1 | Winter | 1 |  | Pb-D | 1 | #N/A
1 |  | DW | 231637 | WS-LP-010 | 2013-02-20 10:35 | S. Platte R. above Chatfield Res. (@ bridge) | ICPMS-DISS | Pb-D | <1 | µg/L | <1 | EPA 200.8 | South Platte R. | 41325.441 | 2013-02-20 | 10:35 | 2013 | February | 2 | Winter | 1 |  | Pb-D | 1 | #N/A
1 |  | DW | 231640 | WS-LP-023 | 2013-02-20 11:00 | Plum Creek influent to Chatfield Reservoir | ICPMS-DISS | Pb-D | <1 | µg/L | <1 | EPA 200.8 | Plum Creek | 41325.4583 | 2013-02-20 | 11:00 | 2013 | February | 2 | Winter | 1 |  | Pb-D | 1 | #N/A
1 |  | DW | 230280 | WS-LP-010 | 2013-01-15 13:00 | S. Platte R. above Chatfield Res. (@ bridge) | ICPMS-TOT | Pb-T | <1 | µg/L | <1 | EPA 200.8 | South Platte R. | 41289.5417 | 2013-01-15 | 13:00 | 2013 | January | 1 | Winter | 1 |  | Pb-T | 1 | #N/A
1 |  | DW | 230287 | WS-LP-023 | 2013-01-15 13:39 | Plum Creek influent to Chatfield Reservoir | ICPMS-TOT | Pb-T | <1 | µg/L | <1 | EPA 200.8 | Plum Creek | 41289.5687 | 2013-01-15 | 13:39 | 2013 | January | 1 | Winter | 1 |  | Pb-T | 1 | #N/A
1 |  | DW | 230279 | WD-001 | 2013-01-15 14:15 | Chatfield Reservoir Effluent at City Ditch Headgate | ICPMS-TOT | Pb-T | <1 | µg/L | <1 | EPA 200.8 | Chatfield Reservoir Outflow | 41289.5938 | 2013-01-15 | 14:15 | 2013 | January | 1 | Winter | 1 |  | Pb-T | 1 | #N/A
1 |  | DW | 233201 | WS-LP-023 | 2013-03-20 12:45 | Plum Creek influent to Chatfield Reservoir | PH | pH | 7.8 | SU |  | SM 4500H+ B | Plum Creek | 41353.5312 | 2013-03-20 | 12:45 | 2013 | March | 3 | Winter | 1 |  | pH | 7.8 | #N/A
1 |  | DW | 233193 | WS-LP-010 | 2013-03-20 13:10 | S. Platte R. above Chatfield Res. (@ bridge) | PH | pH | 7.9 | SU |  | SM 4500H+ B | South Platte R. | 41353.5486 | 2013-03-20 | 13:10 | 2013 | March | 3 | Winter | 1 |  | pH | 7.9 | #N/A
1 |  | DW | 230280 | WS-LP-010 | 2013-01-15 13:00 | S. Platte R. above Chatfield Res. (@ bridge) | ICPMS-DISS | Sb-D | <0.5 | µg/L | <0.5 | EPA 200.8 | South Platte R. | 41289.5417 | 2013-01-15 | 13:00 | 2013 | January | 1 | Winter | 1 |  | Sb-D | 0.5 | #N/A
1 |  | DW | 230287 | WS-LP-023 | 2013-01-15 13:39 | Plum Creek influent to Chatfield Reservoir | ICPMS-DISS | Sb-D | <0.5 | µg/L | <0.5 | EPA 200.8 | Plum Creek | 41289.5687 | 2013-01-15 | 13:39 | 2013 | January | 1 | Winter | 1 |  | Sb-D | 0.5 | #N/A
1 |  | DW | 230279 | WD-001 | 2013-01-15 14:15 | Chatfield Reservoir Effluent at City Ditch Headgate | ICPMS-DISS | Sb-D | <0.5 | µg/L | <0.5 | EPA 200.8 | Chatfield Reservoir Outflow | 41289.5938 | 2013-01-15 | 14:15 | 2013 | January | 1 | Winter | 1 |  | Sb-D | 0.5 | #N/A
1 |  | DW | 231637 | WS-LP-010 | 2013-02-20 10:35 | S. Platte R. above Chatfield Res. (@ bridge) | ICPMS-DISS | Sb-D | <0.5 | µg/L | <0.5 | EPA 200.8 | South Platte R. | 41325.441 | 2013-02-20 | 10:35 | 2013 | February | 2 | Winter | 1 |  | Sb-D | 0.5 | #N/A
1 |  | DW | 231640 | WS-LP-023 | 2013-02-20 11:00 | Plum Creek influent to Chatfield Reservoir | ICPMS-DISS | Sb-D | <0.5 | µg/L | <0.5 | EPA 200.8 | Plum Creek | 41325.4583 | 2013-02-20 | 11:00 | 2013 | February | 2 | Winter | 1 |  | Sb-D | 0.5 | #N/A
1 |  | DW | 230280 | WS-LP-010 | 2013-01-15 13:00 | S. Platte R. above Chatfield Res. (@ bridge) | ICPMS-TOT | Sb-T | <0.5 | µg/L | <0.5 | EPA 200.8 | South Platte R. | 41289.5417 | 2013-01-15 | 13:00 | 2013 | January | 1 | Winter | 1 |  | Sb-T | 0.5 | #N/A
1 |  | DW | 230287 | WS-LP-023 | 2013-01-15 13:39 | Plum Creek influent to Chatfield Reservoir | ICPMS-TOT | Sb-T | <0.5 | µg/L | <0.5 | EPA 200.8 | Plum Creek | 41289.5687 | 2013-01-15 | 13:39 | 2013 | January | 1 | Winter | 1 |  | Sb-T | 0.5 | #N/A
1 |  | DW | 230279 | WD-001 | 2013-01-15 14:15 | Chatfield Reservoir Effluent at City Ditch Headgate | ICPMS-TOT | Sb-T | <0.5 | µg/L | <0.5 | EPA 200.8 | Chatfield Reservoir Outflow | 41289.5938 | 2013-01-15 | 14:15 | 2013 | January | 1 | Winter | 1 |  | Sb-T | 0.5 | #N/A
1 |  | DW | 230280 | WS-LP-010 | 2013-01-15 13:00 | S. Platte R. above Chatfield Res. (@ bridge) | ICPMS-DISS | Se-D | <1 | µg/L | <1 | EPA 200.8 | South Platte R. | 41289.5417 | 2013-01-15 | 13:00 | 2013 | January | 1 | Winter | 1 |  | Se-D | 1 | #N/A
1 |  | DW | 230287 | WS-LP-023 | 2013-01-15 13:39 | Plum Creek influent to Chatfield Reservoir | ICPMS-DISS | Se-D | <1 | µg/L | <1 | EPA 200.8 | Plum Creek | 41289.5687 | 2013-01-15 | 13:39 | 2013 | January | 1 | Winter | 1 |  | Se-D | 1 | #N/A
1 |  | DW | 230279 | WD-001 | 2013-01-15 14:15 | Chatfield Reservoir Effluent at City Ditch Headgate | ICPMS-DISS | Se-D | <1 | µg/L | <1 | EPA 200.8 | Chatfield Reservoir Outflow | 41289.5938 | 2013-01-15 | 14:15 | 2013 | January | 1 | Winter | 1 |  | Se-D | 1 | #N/A
1 |  | DW | 231637 | WS-LP-010 | 2013-02-20 10:35 | S. Platte R. above Chatfield Res. (@ bridge) | ICPMS-DISS | Se-D | <1 | µg/L | <1 | EPA 200.8 | South Platte R. | 41325.441 | 2013-02-20 | 10:35 | 2013 | February | 2 | Winter | 1 |  | Se-D | 1 | #N/A
1 |  | DW | 231640 | WS-LP-023 | 2013-02-20 11:00 | Plum Creek influent to Chatfield Reservoir | ICPMS-DISS | Se-D | <1 | µg/L | <1 | EPA 200.8 | Plum Creek | 41325.4583 | 2013-02-20 | 11:00 | 2013 | February | 2 | Winter | 1 |  | Se-D | 1 | #N/A
1 |  | DW | 230280 | WS-LP-010 | 2013-01-15 13:00 | S. Platte R. above Chatfield Res. (@ bridge) | ICPMS-TOT | Se-T | <1 | µg/L | <1 | EPA 200.8 | South Platte R. | 41289.5417 | 2013-01-15 | 13:00 | 2013 | January | 1 | Winter | 1 |  | Se-T | 1 | #N/A
1 |  | DW | 230287 | WS-LP-023 | 2013-01-15 13:39 | Plum Creek influent to Chatfield Reservoir | ICPMS-TOT | Se-T | <1 | µg/L | <1 | EPA 200.8 | Plum Creek | 41289.5687 | 2013-01-15 | 13:39 | 2013 | January | 1 | Winter | 1 |  | Se-T | 1 | #N/A
1 |  | DW | 230279 | WD-001 | 2013-01-15 14:15 | Chatfield Reservoir Effluent at City Ditch Headgate | ICPMS-TOT | Se-T | <1 | µg/L | <1 | EPA 200.8 | Chatfield Reservoir Outflow | 41289.5938 | 2013-01-15 | 14:15 | 2013 | January | 1 | Winter | 1 |  | Se-T | 1 | #N/A
1 |  | DW | 230280 | WS-LP-010 | 2013-01-15 13:00 | S. Platte R. above Chatfield Res. (@ bridge) | ICPMS-DISS | Si-D | 2.9 | mg/L | <0.5 | EPA 200.8 | South Platte R. | 41289.5417 | 2013-01-15 | 13:00 | 2013 | January | 1 | Winter | 1 |  | Si-D | 2.9 | #N/A
1 |  | DW | 230287 | WS-LP-023 | 2013-01-15 13:39 | Plum Creek influent to Chatfield Reservoir | ICPMS-DISS | Si-D | 9.2 | mg/L | <0.5 | EPA 200.8 | Plum Creek | 41289.5687 | 2013-01-15 | 13:39 | 2013 | January | 1 | Winter | 1 |  | Si-D | 9.2 | #N/A
1 |  | DW | 230279 | WD-001 | 2013-01-15 14:15 | Chatfield Reservoir Effluent at City Ditch Headgate | ICPMS-DISS | Si-D | 1.7 | mg/L | <0.5 | EPA 200.8 | Chatfield Reservoir Outflow | 41289.5938 | 2013-01-15 | 14:15 | 2013 | January | 1 | Winter | 1 |  | Si-D | 1.7 | #N/A
1 |  | DW | 231637 | WS-LP-010 | 2013-02-20 10:35 | S. Platte R. above Chatfield Res. (@ bridge) | ICPMS-DISS | Si-D | 2.6 | mg/L | <0.5 | EPA 200.8 | South Platte R. | 41325.441 | 2013-02-20 | 10:35 | 2013 | February | 2 | Winter | 1 |  | Si-D | 2.6 | #N/A
1 |  | DW | 231640 | WS-LP-023 | 2013-02-20 11:00 | Plum Creek influent to Chatfield Reservoir | ICPMS-DISS | Si-D | 8.2 | mg/L | <0.5 | EPA 200.8 | Plum Creek | 41325.4583 | 2013-02-20 | 11:00 | 2013 | February | 2 | Winter | 1 |  | Si-D | 8.2 | #N/A
1 |  | DW | 230280 | WS-LP-010 | 2013-01-15 13:00 | S. Platte R. above Chatfield Res. (@ bridge) | ICPMS-TOT | Si-T | 3.1 | mg/L | <0.5 | EPA 200.8 | South Platte R. | 41289.5417 | 2013-01-15 | 13:00 | 2013 | January | 1 | Winter | 1 |  | Si-T | 3.1 | #N/A
1 |  | DW | 230287 | WS-LP-023 | 2013-01-15 13:39 | Plum Creek influent to Chatfield Reservoir | ICPMS-TOT | Si-T | 10 | mg/L | <0.5 | EPA 200.8 | Plum Creek | 41289.5687 | 2013-01-15 | 13:39 | 2013 | January | 1 | Winter | 1 |  | Si-T | 10 | #N/A
1 |  | DW | 230279 | WD-001 | 2013-01-15 14:15 | Chatfield Reservoir Effluent at City Ditch Headgate | ICPMS-TOT | Si-T | 1.8 | mg/L | <0.5 | EPA 200.8 | Chatfield Reservoir Outflow | 41289.5938 | 2013-01-15 | 14:15 | 2013 | January | 1 | Winter | 1 |  | Si-T | 1.8 | #N/A
1 |  | DW | 233201 | WS-LP-023 | 2013-03-20 12:45 | Plum Creek influent to Chatfield Reservoir | TEMP | Temp | 7 | °C |  | SM 2550 B | Plum Creek | 41353.5312 | 2013-03-20 | 12:45 | 2013 | March | 3 | Winter | 1 |  | Temp | 7 | #N/A
1 |  | DW | 233193 | WS-LP-010 | 2013-03-20 13:10 | S. Platte R. above Chatfield Res. (@ bridge) | TEMP | Temp | 10 | °C |  | SM 2550 B | South Platte R. | 41353.5486 | 2013-03-20 | 13:10 | 2013 | March | 3 | Winter | 1 |  | Temp | 10 | #N/A
1 |  | DW | 230280 | WS-LP-010 | 2013-01-15 13:00 | S. Platte R. above Chatfield Res. (@ bridge) | TKN | TKN | <0.3 | mg/L | <0.3 | EPA 351.3 | South Platte R. | 41289.5417 | 2013-01-15 | 13:00 | 2013 | January | 1 | Winter | 1 |  | TKN | 0.3 | #N/A
1 |  | DW | 230287 | WS-LP-023 | 2013-01-15 13:39 | Plum Creek influent to Chatfield Reservoir | TKN | TKN | 0.5 | mg/L | <0.3 | EPA 351.3 | Plum Creek | 41289.5687 | 2013-01-15 | 13:39 | 2013 | January | 1 | Winter | 1 |  | TKN | 0.5 | #N/A
1 |  | DW | 230279 | WD-001 | 2013-01-15 14:15 | Chatfield Reservoir Effluent at City Ditch Headgate | TKN | TKN | 0.4 | mg/L | <0.3 | EPA 351.3 | Chatfield Reservoir Outflow | 41289.5938 | 2013-01-15 | 14:15 | 2013 | January | 1 | Winter | 1 |  | TKN | 0.4 | #N/A
1 |  | DW | 230280 | WS-LP-010 | 2013-01-15 13:00 | S. Platte R. above Chatfield Res. (@ bridge) | ICPMS-DISS | Tl-D | <0.5 | µg/L | <0.5 | EPA 200.8 | South Platte R. | 41289.5417 | 2013-01-15 | 13:00 | 2013 | January | 1 | Winter | 1 |  | Tl-D | 0.5 | #N/A
1 |  | DW | 230287 | WS-LP-023 | 2013-01-15 13:39 | Plum Creek influent to Chatfield Reservoir | ICPMS-DISS | Tl-D | <0.5 | µg/L | <0.5 | EPA 200.8 | Plum Creek | 41289.5687 | 2013-01-15 | 13:39 | 2013 | January | 1 | Winter | 1 |  | Tl-D | 0.5 | #N/A
1 |  | DW | 230279 | WD-001 | 2013-01-15 14:15 | Chatfield Reservoir Effluent at City Ditch Headgate | ICPMS-DISS | Tl-D | <0.5 | µg/L | <0.5 | EPA 200.8 | Chatfield Reservoir Outflow | 41289.5938 | 2013-01-15 | 14:15 | 2013 | January | 1 | Winter | 1 |  | Tl-D | 0.5 | #N/A
1 |  | DW | 231637 | WS-LP-010 | 2013-02-20 10:35 | S. Platte R. above Chatfield Res. (@ bridge) | ICPMS-DISS | Tl-D | <0.5 | µg/L | <0.5 | EPA 200.8 | South Platte R. | 41325.441 | 2013-02-20 | 10:35 | 2013 | February | 2 | Winter | 1 |  | Tl-D | 0.5 | #N/A
1 |  | DW | 231640 | WS-LP-023 | 2013-02-20 11:00 | Plum Creek influent to Chatfield Reservoir | ICPMS-DISS | Tl-D | <0.5 | µg/L | <0.5 | EPA 200.8 | Plum Creek | 41325.4583 | 2013-02-20 | 11:00 | 2013 | February | 2 | Winter | 1 |  | Tl-D | 0.5 | #N/A
1 |  | DW | 230280 | WS-LP-010 | 2013-01-15 13:00 | S. Platte R. above Chatfield Res. (@ bridge) | ICPMS-TOT | Tl-T | <0.5 | µg/L | <0.5 | EPA 200.8 | South Platte R. | 41289.5417 | 2013-01-15 | 13:00 | 2013 | January | 1 | Winter | 1 |  | Tl-T | 0.5 | #N/A
1 |  | DW | 230287 | WS-LP-023 | 2013-01-15 13:39 | Plum Creek influent to Chatfield Reservoir | ICPMS-TOT | Tl-T | <0.5 | µg/L | <0.5 | EPA 200.8 | Plum Creek | 41289.5687 | 2013-01-15 | 13:39 | 2013 | January | 1 | Winter | 1 |  | Tl-T | 0.5 | #N/A
1 |  | DW | 230279 | WD-001 | 2013-01-15 14:15 | Chatfield Reservoir Effluent at City Ditch Headgate | ICPMS-TOT | Tl-T | <0.5 | µg/L | <0.5 | EPA 200.8 | Chatfield Reservoir Outflow | 41289.5938 | 2013-01-15 | 14:15 | 2013 | January | 1 | Winter | 1 |  | Tl-T | 0.5 | #N/A
1 |  | DW | 233201 | WS-LP-023 | 2013-03-20 12:45 | Plum Creek influent to Chatfield Reservoir | TOC | TOC | 4.9 | mg/L | <0.5 | SM 5310 C | Plum Creek | 41353.5312 | 2013-03-20 | 12:45 | 2013 | March | 3 | Winter | 1 |  | TOC | 4.9 | #N/A
1 |  | DW | 233193 | WS-LP-010 | 2013-03-20 13:10 | S. Platte R. above Chatfield Res. (@ bridge) | TOC | TOC | 3.1 | mg/L | <0.5 | SM 5310 C | South Platte R. | 41353.5486 | 2013-03-20 | 13:10 | 2013 | March | 3 | Winter | 1 |  | TOC | 3.1 | #N/A
1 |  | DW | 233201 | WS-LP-023 | 2013-03-20 12:45 | Plum Creek influent to Chatfield Reservoir | TSS | TSS | 24 | mg/L | <2 | SM 2540 D | Plum Creek | 41353.5312 | 2013-03-20 | 12:45 | 2013 | March | 3 | Winter | 1 |  | TSS | 24 | #N/A
1 |  | DW | 233193 | WS-LP-010 | 2013-03-20 13:10 | S. Platte R. above Chatfield Res. (@ bridge) | TSS | TSS | <2 | mg/L | <2 | SM 2540 D | South Platte R. | 41353.5486 | 2013-03-20 | 13:10 | 2013 | March | 3 | Winter | 1 |  | TSS | 2 | #N/A
1 |  | DW | 230280 | WS-LP-010 | 2013-01-15 13:00 | S. Platte R. above Chatfield Res. (@ bridge) | ICPMS-DISS | U-D | 2.3 | µg/L | <0.5 | EPA 200.8 | South Platte R. | 41289.5417 | 2013-01-15 | 13:00 | 2013 | January | 1 | Winter | 1 |  | U-D | 2.3 | #N/A
1 |  | DW | 230287 | WS-LP-023 | 2013-01-15 13:39 | Plum Creek influent to Chatfield Reservoir | ICPMS-DISS | U-D | 6.6 | µg/L | <0.5 | EPA 200.8 | Plum Creek | 41289.5687 | 2013-01-15 | 13:39 | 2013 | January | 1 | Winter | 1 |  | U-D | 6.6 | #N/A
1 |  | DW | 230279 | WD-001 | 2013-01-15 14:15 | Chatfield Reservoir Effluent at City Ditch Headgate | ICPMS-DISS | U-D | 3.2 | µg/L | <0.5 | EPA 200.8 | Chatfield Reservoir Outflow | 41289.5938 | 2013-01-15 | 14:15 | 2013 | January | 1 | Winter | 1 |  | U-D | 3.2 | #N/A
1 |  | DW | 231637 | WS-LP-010 | 2013-02-20 10:35 | S. Platte R. above Chatfield Res. (@ bridge) | ICPMS-DISS | U-D | 1.8 | µg/L | <0.5 | EPA 200.8 | South Platte R. | 41325.441 | 2013-02-20 | 10:35 | 2013 | February | 2 | Winter | 1 |  | U-D | 1.8 | #N/A
1 |  | DW | 231640 | WS-LP-023 | 2013-02-20 11:00 | Plum Creek influent to Chatfield Reservoir | ICPMS-DISS | U-D | 5.4 | µg/L | <0.5 | EPA 200.8 | Plum Creek | 41325.4583 | 2013-02-20 | 11:00 | 2013 | February | 2 | Winter | 1 |  | U-D | 5.4 | #N/A
1 |  | DW | 230280 | WS-LP-010 | 2013-01-15 13:00 | S. Platte R. above Chatfield Res. (@ bridge) | ICPMS-TOT | U-T | 2.4 | µg/L | <0.5 | EPA 200.8 | South Platte R. | 41289.5417 | 2013-01-15 | 13:00 | 2013 | January | 1 | Winter | 1 |  | U-T | 2.4 | #N/A
1 |  | DW | 230287 | WS-LP-023 | 2013-01-15 13:39 | Plum Creek influent to Chatfield Reservoir | ICPMS-TOT | U-T | 6.7 | µg/L | <0.5 | EPA 200.8 | Plum Creek | 41289.5687 | 2013-01-15 | 13:39 | 2013 | January | 1 | Winter | 1 |  | U-T | 6.7 | #N/A
1 |  | DW | 230279 | WD-001 | 2013-01-15 14:15 | Chatfield Reservoir Effluent at City Ditch Headgate | ICPMS-TOT | U-T | 3.2 | µg/L | <0.5 | EPA 200.8 | Chatfield Reservoir Outflow | 41289.5938 | 2013-01-15 | 14:15 | 2013 | January | 1 | Winter | 1 |  | U-T | 3.2 | #N/A
1 |  | DW | 230280 | WS-LP-010 | 2013-01-15 13:00 | S. Platte R. above Chatfield Res. (@ bridge) | ICPMS-DISS | V-D | <2 | µg/L | <2 | EPA 200.8 | South Platte R. | 41289.5417 | 2013-01-15 | 13:00 | 2013 | January | 1 | Winter | 1 |  | V-D | 2 | #N/A
1 |  | DW | 230287 | WS-LP-023 | 2013-01-15 13:39 | Plum Creek influent to Chatfield Reservoir | ICPMS-DISS | V-D | <2 | µg/L | <2 | EPA 200.8 | Plum Creek | 41289.5687 | 2013-01-15 | 13:39 | 2013 | January | 1 | Winter | 1 |  | V-D | 2 | #N/A
1 |  | DW | 230279 | WD-001 | 2013-01-15 14:15 | Chatfield Reservoir Effluent at City Ditch Headgate | ICPMS-DISS | V-D | <2 | µg/L | <2 | EPA 200.8 | Chatfield Reservoir Outflow | 41289.5938 | 2013-01-15 | 14:15 | 2013 | January | 1 | Winter | 1 |  | V-D | 2 | #N/A
1 |  | DW | 231637 | WS-LP-010 | 2013-02-20 10:35 | S. Platte R. above Chatfield Res. (@ bridge) | ICPMS-DISS | V-D | <2 | µg/L | <2 | EPA 200.8 | South Platte R. | 41325.441 | 2013-02-20 | 10:35 | 2013 | February | 2 | Winter | 1 |  | V-D | 2 | #N/A
1 |  | DW | 231640 | WS-LP-023 | 2013-02-20 11:00 | Plum Creek influent to Chatfield Reservoir | ICPMS-DISS | V-D | <2 | µg/L | <2 | EPA 200.8 | Plum Creek | 41325.4583 | 2013-02-20 | 11:00 | 2013 | February | 2 | Winter | 1 |  | V-D | 2 | #N/A
1 |  | DW | 230280 | WS-LP-010 | 2013-01-15 13:00 | S. Platte R. above Chatfield Res. (@ bridge) | ICPMS-TOT | V-T | <2 | µg/L | <2 | EPA 200.8 | South Platte R. | 41289.5417 | 2013-01-15 | 13:00 | 2013 | January | 1 | Winter | 1 |  | V-T | 2 | #N/A
1 |  | DW | 230287 | WS-LP-023 | 2013-01-15 13:39 | Plum Creek influent to Chatfield Reservoir | ICPMS-TOT | V-T | <2 | µg/L | <2 | EPA 200.8 | Plum Creek | 41289.5687 | 2013-01-15 | 13:39 | 2013 | January | 1 | Winter | 1 |  | V-T | 2 | #N/A
1 |  | DW | 230279 | WD-001 | 2013-01-15 14:15 | Chatfield Reservoir Effluent at City Ditch Headgate | ICPMS-TOT | V-T | <2 | µg/L | <2 | EPA 200.8 | Chatfield Reservoir Outflow | 41289.5938 | 2013-01-15 | 14:15 | 2013 | January | 1 | Winter | 1 |  | V-T | 2 | #N/A
1 |  | DW | 230280 | WS-LP-010 | 2013-01-15 13:00 | S. Platte R. above Chatfield Res. (@ bridge) | ICPMS-DISS | Zn-D | <5 | µg/L | <5 | EPA 200.8 | South Platte R. | 41289.5417 | 2013-01-15 | 13:00 | 2013 | January | 1 | Winter | 1 |  | Zn-D | 5 | #N/A
1 |  | DW | 230287 | WS-LP-023 | 2013-01-15 13:39 | Plum Creek influent to Chatfield Reservoir | ICPMS-DISS | Zn-D | <5 | µg/L | <5 | EPA 200.8 | Plum Creek | 41289.5687 | 2013-01-15 | 13:39 | 2013 | January | 1 | Winter | 1 |  | Zn-D | 5 | #N/A
1 |  | DW | 230279 | WD-001 | 2013-01-15 14:15 | Chatfield Reservoir Effluent at City Ditch Headgate | ICPMS-DISS | Zn-D | <5 | µg/L | <5 | EPA 200.8 | Chatfield Reservoir Outflow | 41289.5938 | 2013-01-15 | 14:15 | 2013 | January | 1 | Winter | 1 |  | Zn-D | 5 | #N/A
1 |  | DW | 231637 | WS-LP-010 | 2013-02-20 10:35 | S. Platte R. above Chatfield Res. (@ bridge) | ICPMS-DISS | Zn-D | <5 | µg/L | <5 | EPA 200.8 | South Platte R. | 41325.441 | 2013-02-20 | 10:35 | 2013 | February | 2 | Winter | 1 |  | Zn-D | 5 | #N/A
1 |  | DW | 231640 | WS-LP-023 | 2013-02-20 11:00 | Plum Creek influent to Chatfield Reservoir | ICPMS-DISS | Zn-D | 6 | µg/L | <5 | EPA 200.8 | Plum Creek | 41325.4583 | 2013-02-20 | 11:00 | 2013 | February | 2 | Winter | 1 |  | Zn-D | 6 | #N/A
1 |  | DW | 230280 | WS-LP-010 | 2013-01-15 13:00 | S. Platte R. above Chatfield Res. (@ bridge) | ICPMS-TOT | Zn-T | <5 | µg/L | <5 | EPA 200.8 | South Platte R. | 41289.5417 | 2013-01-15 | 13:00 | 2013 | January | 1 | Winter | 1 |  | Zn-T | 5 | #N/A
1 |  | DW | 230287 | WS-LP-023 | 2013-01-15 13:39 | Plum Creek influent to Chatfield Reservoir | ICPMS-TOT | Zn-T | 12 | µg/L | <5 | EPA 200.8 | Plum Creek | 41289.5687 | 2013-01-15 | 13:39 | 2013 | January | 1 | Winter | 1 |  | Zn-T | 12 | #N/A
1 |  | DW | 230279 | WD-001 | 2013-01-15 14:15 | Chatfield Reservoir Effluent at City Ditch Headgate | ICPMS-TOT | Zn-T | <5 | µg/L | <5 | EPA 200.8 | Chatfield Reservoir Outflow | 41289.5938 | 2013-01-15 | 14:15 | 2013 | January | 1 | Winter | 1 |  | Zn-T | 5 | #N/A
2 |  | DW | 237440 | RS-CT-01-1 | 2013-04-19 10:12 | Chatfield Reservoir | SONDE | % Saturation | 87 | - |  |  | Chatfield Reservoir | 41383.425 | 2013-04-19 | 10:12 | 2013 | April | 4 | Growing | 1 |  | % Saturation | 87 | #N/A
2 |  | DW | 237458 | RS-CT-01-10 | 2013-04-19 10:21 | Chatfield Reservoir | SONDE | % Saturation | 84 | - |  |  | Chatfield Reservoir | 41383.4313 | 2013-04-19 | 10:21 | 2013 | April | 4 | Growing | 10 |  | % Saturation | 84 | #N/A
2 |  | DW | 237460 | RS-CT-01-11 | 2013-04-19 10:23 | Chatfield Reservoir | SONDE | % Saturation | 83 | - |  |  | Chatfield Reservoir | 41383.4326 | 2013-04-19 | 10:23 | 2013 | April | 4 | Growing | 11 |  | % Saturation | 83 | #N/A
2 |  | DW | 237442 | RS-CT-01-2 | 2013-04-19 10:13 | Chatfield Reservoir | SONDE | % Saturation | 85 | - |  |  | Chatfield Reservoir | 41383.4257 | 2013-04-19 | 10:13 | 2013 | April | 4 | Growing | 2 |  | % Saturation | 85 | #N/A
2 |  | DW | 237444 | RS-CT-01-3 | 2013-04-19 10:14 | Chatfield Reservoir | SONDE | % Saturation | 85 | - |  |  | Chatfield Reservoir | 41383.4264 | 2013-04-19 | 10:14 | 2013 | April | 4 | Growing | 3 |  | % Saturation | 85 | #N/A
2 |  | DW | 237446 | RS-CT-01-4 | 2013-04-19 10:15 | Chatfield Reservoir | SONDE | % Saturation | 85 | - |  |  | Chatfield Reservoir | 41383.4271 | 2013-04-19 | 10:15 | 2013 | April | 4 | Growing | 4 |  | % Saturation | 85 | #N/A
2 |  | DW | 237448 | RS-CT-01-5 | 2013-04-19 10:16 | Chatfield Reservoir | SONDE | % Saturation | 85 | - |  |  | Chatfield Reservoir | 41383.4278 | 2013-04-19 | 10:16 | 2013 | April | 4 | Growing | 5 |  | % Saturation | 85 | #N/A
2 |  | DW | 237450 | RS-CT-01-6 | 2013-04-19 10:17 | Chatfield Reservoir | SONDE | % Saturation | 84 | - |  |  | Chatfield Reservoir | 41383.4285 | 2013-04-19 | 10:17 | 2013 | April | 4 | Growing | 6 |  | % Saturation | 84 | #N/A
2 |  | DW | 237452 | RS-CT-01-7 | 2013-04-19 10:18 | Chatfield Reservoir | SONDE | % Saturation | 84 | - |  |  | Chatfield Reservoir | 41383.4292 | 2013-04-19 | 10:18 | 2013 | April | 4 | Growing | 7 |  | % Saturation | 84 | #N/A
2 |  | DW | 237454 | RS-CT-01-8 | 2013-04-19 10:19 | Chatfield Reservoir | SONDE | % Saturation | 84 | - |  |  | Chatfield Reservoir | 41383.4299 | 2013-04-19 | 10:19 | 2013 | April | 4 | Growing | 8 |  | % Saturation | 84 | #N/A
2 |  | DW | 237456 | RS-CT-01-9 | 2013-04-19 10:20 | Chatfield Reservoir | SONDE | % Saturation | 84 | - |  |  | Chatfield Reservoir | 41383.4306 | 2013-04-19 | 10:20 | 2013 | April | 4 | Growing | 9 |  | % Saturation | 84 | #N/A
2 |  | DW | 231637 | WS-LP-010 | 2013-02-20 10:35 | S. Platte R. above Chatfield Res. (@ bridge) | ICPMS-TOT | Ag-T | <0.5 | µg/L | <0.5 | EPA 200.8 | South Platte R. | 41325.441 | 2013-02-20 | 10:35 | 2013 | February | 2 | Winter | 1 |  | Ag-T | 0.5 | #N/A
2 |  | DW | 231640 | WS-LP-023 | 2013-02-20 11:00 | Plum Creek influent to Chatfield Reservoir | ICPMS-TOT | Ag-T | <0.5 | µg/L | <0.5 | EPA 200.8 | Plum Creek | 41325.4583 | 2013-02-20 | 11:00 | 2013 | February | 2 | Winter | 1 |  | Ag-T | 0.5 | #N/A
2 |  | DW | 237118 | RS-CT-01-1 | 2013-04-19 10:25 | Chatfield Reservoir | ALK | Alk | 100 | mg/L |  | SM 2320 B | Chatfield Reservoir | 41383.434 | 2013-04-19 | 10:25 | 2013 | April | 4 | Growing | 1 |  | Alk | 100 | #N/A
2 |  | DW | 237119 | RS-CT-01-10 | 2013-04-19 11:05 | Chatfield Reservoir | ALK | Alk | 102 | mg/L |  | SM 2320 B | Chatfield Reservoir | 41383.4618 | 2013-04-19 | 11:05 | 2013 | April | 4 | Growing | 10 |  | Alk | 102 | #N/A
2 |  | DW | 234890 | WD-001 | 2013-04-18 13:30 | Chatfield Reservoir Effluent at City Ditch Headgate | ALK | Alk | 101 | mg/L |  | SM 2320 B | Chatfield Reservoir Outflow | 41382.5625 | 2013-04-18 | 13:30 | 2013 | April | 4 | Growing | 1 |  | Alk | 101 | #N/A
2 |  | DW | 234891 | WD-001 | 2013-04-29 09:15 | Chatfield Reservoir Effluent at City Ditch Headgate | ALK | Alk | 99 | mg/L |  | SM 2320 B | Chatfield Reservoir Outflow | 41393.3854 | 2013-04-29 | 9:15 | 2013 | April | 4 | Growing | 1 |  | Alk | 99 | #N/A
2 |  | DW | 234892 | WS-LP-010 | 2013-04-18 11:40 | S. Platte R. above Chatfield Res. (@ bridge) | ALK | Alk | 77 | mg/L |  | SM 2320 B | South Platte R. | 41382.4861 | 2013-04-18 | 11:40 | 2013 | April | 4 | Growing | 1 |  | Alk | 77 | #N/A
2 |  | DW | 234893 | WS-LP-010 | 2013-04-29 10:15 | S. Platte R. above Chatfield Res. (@ bridge) | ALK | Alk | 81 | mg/L |  | SM 2320 B | South Platte R. | 41393.4271 | 2013-04-29 | 10:15 | 2013 | April | 4 | Growing | 1 |  | Alk | 81 | #N/A
2 |  | DW | 234898 | WS-LP-023 | 2013-04-18 12:05 | Plum Creek influent to Chatfield Reservoir | ALK | Alk | 121 | mg/L |  | SM 2320 B | Plum Creek | 41382.5035 | 2013-04-18 | 12:05 | 2013 | April | 4 | Growing | 1 |  | Alk | 121 | #N/A
2 |  | DW | 234899 | WS-LP-023 | 2013-04-29 09:50 | Plum Creek influent to Chatfield Reservoir | ALK | Alk | 122 | mg/L |  | SM 2320 B | Plum Creek | 41393.4097 | 2013-04-29 | 9:50 | 2013 | April | 4 | Growing | 1 |  | Alk | 122 | #N/A
2 |  | DW | 231637 | WS-LP-010 | 2013-02-20 10:35 | S. Platte R. above Chatfield Res. (@ bridge) | ICPMS-TOT | Al-T | 54 | µg/L | <20 | EPA 200.8 | South Platte R. | 41325.441 | 2013-02-20 | 10:35 | 2013 | February | 2 | Winter | 1 |  | Al-T | 54 | #N/A
2 |  | DW | 231640 | WS-LP-023 | 2013-02-20 11:00 | Plum Creek influent to Chatfield Reservoir | ICPMS-TOT | Al-T | 367 | µg/L | <20 | EPA 200.8 | Plum Creek | 41325.4583 | 2013-02-20 | 11:00 | 2013 | February | 2 | Winter | 1 |  | Al-T | 367 | #N/A
2 |  | DW | 231637 | WS-LP-010 | 2013-02-20 10:35 | S. Platte R. above Chatfield Res. (@ bridge) | ICPMS-TOT | As-T | <1 | µg/L | <1 | EPA 200.8 | South Platte R. | 41325.441 | 2013-02-20 | 10:35 | 2013 | February | 2 | Winter | 1 |  | As-T | 1 | #N/A
2 |  | DW | 231640 | WS-LP-023 | 2013-02-20 11:00 | Plum Creek influent to Chatfield Reservoir | ICPMS-TOT | As-T | <1 | µg/L | <1 | EPA 200.8 | Plum Creek | 41325.4583 | 2013-02-20 | 11:00 | 2013 | February | 2 | Winter | 1 |  | As-T | 1 | #N/A
2 |  | DW | 237118 | RS-CT-01-1 | 2013-04-19 10:25 | Chatfield Reservoir | PLANKTON | Asterionella | 252 | Count/mL |  | SM 10200F | Chatfield Reservoir | 41383.434 | 2013-04-19 | 10:25 | 2013 | April | 4 | Growing | 1 |  | Asterionella | 252 | #N/A
2 |  | DW | 231637 | WS-LP-010 | 2013-02-20 10:35 | S. Platte R. above Chatfield Res. (@ bridge) | ICPMS-TOT | Ba-T | 46 | µg/L | <5 | EPA 200.8 | South Platte R. | 41325.441 | 2013-02-20 | 10:35 | 2013 | February | 2 | Winter | 1 |  | Ba-T | 46 | #N/A
2 |  | DW | 231640 | WS-LP-023 | 2013-02-20 11:00 | Plum Creek influent to Chatfield Reservoir | ICPMS-TOT | Ba-T | 87 | µg/L | <5 | EPA 200.8 | Plum Creek | 41325.4583 | 2013-02-20 | 11:00 | 2013 | February | 2 | Winter | 1 |  | Ba-T | 87 | #N/A
2 |  | DW | 231637 | WS-LP-010 | 2013-02-20 10:35 | S. Platte R. above Chatfield Res. (@ bridge) | ICPMS-TOT | Be-T | <0.5 | µg/L | <0.5 | EPA 200.8 | South Platte R. | 41325.441 | 2013-02-20 | 10:35 | 2013 | February | 2 | Winter | 1 |  | Be-T | 0.5 | #N/A
2 |  | DW | 231640 | WS-LP-023 | 2013-02-20 11:00 | Plum Creek influent to Chatfield Reservoir | ICPMS-TOT | Be-T | <0.5 | µg/L | <0.5 | EPA 200.8 | Plum Creek | 41325.4583 | 2013-02-20 | 11:00 | 2013 | February | 2 | Winter | 1 |  | Be-T | 0.5 | #N/A
2 |  | DW | 231637 | WS-LP-010 | 2013-02-20 10:35 | S. Platte R. above Chatfield Res. (@ bridge) | ICPMS-TOT | B-T | 17 | µg/L | <2 | EPA 200.8 | South Platte R. | 41325.441 | 2013-02-20 | 10:35 | 2013 | February | 2 | Winter | 1 |  | B-T | 17 | #N/A
2 |  | DW | 231640 | WS-LP-023 | 2013-02-20 11:00 | Plum Creek influent to Chatfield Reservoir | ICPMS-TOT | B-T | 91 | µg/L | <2 | EPA 200.8 | Plum Creek | 41325.4583 | 2013-02-20 | 11:00 | 2013 | February | 2 | Winter | 1 |  | B-T | 91 | #N/A
2 |  | DW | 231637 | WS-LP-010 | 2013-02-20 10:35 | S. Platte R. above Chatfield Res. (@ bridge) | ICPMS-TOT | Ca-T | 36 | mg/L | <1 | EPA 200.8 | South Platte R. | 41325.441 | 2013-02-20 | 10:35 | 2013 | February | 2 | Winter | 1 |  | Ca-T | 36 | #N/A
2 |  | DW | 231640 | WS-LP-023 | 2013-02-20 11:00 | Plum Creek influent to Chatfield Reservoir | ICPMS-TOT | Ca-T | 68 | mg/L | <1 | EPA 200.8 | Plum Creek | 41325.4583 | 2013-02-20 | 11:00 | 2013 | February | 2 | Winter | 1 |  | Ca-T | 68 | #N/A
2 |  | DW | 231637 | WS-LP-010 | 2013-02-20 10:35 | S. Platte R. above Chatfield Res. (@ bridge) | ICPMS-TOT | Cd-T | <0.5 | µg/L | <0.5 | EPA 200.8 | South Platte R. | 41325.441 | 2013-02-20 | 10:35 | 2013 | February | 2 | Winter | 1 |  | Cd-T | 0.5 | #N/A
2 |  | DW | 231640 | WS-LP-023 | 2013-02-20 11:00 | Plum Creek influent to Chatfield Reservoir | ICPMS-TOT | Cd-T | <0.5 | µg/L | <0.5 | EPA 200.8 | Plum Creek | 41325.4583 | 2013-02-20 | 11:00 | 2013 | February | 2 | Winter | 1 |  | Cd-T | 0.5 | #N/A
2 |  | DW | 237118 | RS-CT-01-1 | 2013-04-19 10:25 | Chatfield Reservoir | PLANKTON | Cocconeis | 28 | Count/mL |  | SM 10200F | Chatfield Reservoir | 41383.434 | 2013-04-19 | 10:25 | 2013 | April | 4 | Growing | 1 |  | Cocconeis | 28 | #N/A
2 |  | DW | 237440 | RS-CT-01-1 | 2013-04-19 10:12 | Chatfield Reservoir | SONDE | Cond | 456 | µS/cm | <1 |  | Chatfield Reservoir | 41383.425 | 2013-04-19 | 10:12 | 2013 | April | 4 | Growing | 1 |  | Cond | 456 | #N/A
2 |  | DW | 237458 | RS-CT-01-10 | 2013-04-19 10:21 | Chatfield Reservoir | SONDE | Cond | 455 | µS/cm | <1 |  | Chatfield Reservoir | 41383.4313 | 2013-04-19 | 10:21 | 2013 | April | 4 | Growing | 10 |  | Cond | 455 | #N/A
2 |  | DW | 237460 | RS-CT-01-11 | 2013-04-19 10:23 | Chatfield Reservoir | SONDE | Cond | 455 | µS/cm | <1 |  | Chatfield Reservoir | 41383.4326 | 2013-04-19 | 10:23 | 2013 | April | 4 | Growing | 11 |  | Cond | 455 | #N/A
2 |  | DW | 237442 | RS-CT-01-2 | 2013-04-19 10:13 | Chatfield Reservoir | SONDE | Cond | 456 | µS/cm | <1 |  | Chatfield Reservoir | 41383.4257 | 2013-04-19 | 10:13 | 2013 | April | 4 | Growing | 2 |  | Cond | 456 | #N/A
2 |  | DW | 237444 | RS-CT-01-3 | 2013-04-19 10:14 | Chatfield Reservoir | SONDE | Cond | 456 | µS/cm | <1 |  | Chatfield Reservoir | 41383.4264 | 2013-04-19 | 10:14 | 2013 | April | 4 | Growing | 3 |  | Cond | 456 | #N/A
2 |  | DW | 237446 | RS-CT-01-4 | 2013-04-19 10:15 | Chatfield Reservoir | SONDE | Cond | 456 | µS/cm | <1 |  | Chatfield Reservoir | 41383.4271 | 2013-04-19 | 10:15 | 2013 | April | 4 | Growing | 4 |  | Cond | 456 | #N/A
2 |  | DW | 237448 | RS-CT-01-5 | 2013-04-19 10:16 | Chatfield Reservoir | SONDE | Cond | 455 | µS/cm | <1 |  | Chatfield Reservoir | 41383.4278 | 2013-04-19 | 10:16 | 2013 | April | 4 | Growing | 5 |  | Cond | 455 | #N/A
2 |  | DW | 237450 | RS-CT-01-6 | 2013-04-19 10:17 | Chatfield Reservoir | SONDE | Cond | 455 | µS/cm | <1 |  | Chatfield Reservoir | 41383.4285 | 2013-04-19 | 10:17 | 2013 | April | 4 | Growing | 6 |  | Cond | 455 | #N/A
2 |  | DW | 237452 | RS-CT-01-7 | 2013-04-19 10:18 | Chatfield Reservoir | SONDE | Cond | 455 | µS/cm | <1 |  | Chatfield Reservoir | 41383.4292 | 2013-04-19 | 10:18 | 2013 | April | 4 | Growing | 7 |  | Cond | 455 | #N/A
2 |  | DW | 237454 | RS-CT-01-8 | 2013-04-19 10:19 | Chatfield Reservoir | SONDE | Cond | 454 | µS/cm | <1 |  | Chatfield Reservoir | 41383.4299 | 2013-04-19 | 10:19 | 2013 | April | 4 | Growing | 8 |  | Cond | 454 | #N/A
2 |  | DW | 237456 | RS-CT-01-9 | 2013-04-19 10:20 | Chatfield Reservoir | SONDE | Cond | 455 | µS/cm | <1 |  | Chatfield Reservoir | 41383.4306 | 2013-04-19 | 10:20 | 2013 | April | 4 | Growing | 9 |  | Cond | 455 | #N/A
2 |  | DW | 234890 | WD-001 | 2013-04-18 13:30 | Chatfield Reservoir Effluent at City Ditch Headgate | COND | Cond | 460 | µS/cm | <1 | SM 2510 B | Chatfield Reservoir Outflow | 41382.5625 | 2013-04-18 | 13:30 | 2013 | April | 4 | Growing | 1 |  | Cond | 460 | #N/A
2 |  | DW | 234891 | WD-001 | 2013-04-29 09:15 | Chatfield Reservoir Effluent at City Ditch Headgate | COND | Cond | 450 | µS/cm | <1 | SM 2510 B | Chatfield Reservoir Outflow | 41393.3854 | 2013-04-29 | 9:15 | 2013 | April | 4 | Growing | 1 |  | Cond | 450 | #N/A
2 |  | DW | 234892 | WS-LP-010 | 2013-04-18 11:40 | S. Platte R. above Chatfield Res. (@ bridge) | COND | Cond | 440 | µS/cm | <1 | SM 2510 B | South Platte R. | 41382.4861 | 2013-04-18 | 11:40 | 2013 | April | 4 | Growing | 1 |  | Cond | 440 | #N/A
2 |  | DW | 234893 | WS-LP-010 | 2013-04-29 10:15 | S. Platte R. above Chatfield Res. (@ bridge) | COND | Cond | 400 | µS/cm | <1 | SM 2510 B | South Platte R. | 41393.4271 | 2013-04-29 | 10:15 | 2013 | April | 4 | Growing | 1 |  | Cond | 400 | #N/A
2 |  | DW | 234898 | WS-LP-023 | 2013-04-18 12:05 | Plum Creek influent to Chatfield Reservoir | COND | Cond | 640 | µS/cm | <1 | SM 2510 B | Plum Creek | 41382.5035 | 2013-04-18 | 12:05 | 2013 | April | 4 | Growing | 1 |  | Cond | 640 | #N/A
2 |  | DW | 234899 | WS-LP-023 | 2013-04-29 09:50 | Plum Creek influent to Chatfield Reservoir | COND | Cond | 670 | µS/cm | <1 | SM 2510 B | Plum Creek | 41393.4097 | 2013-04-29 | 9:50 | 2013 | April | 4 | Growing | 1 |  | Cond | 670 | #N/A
2 |  | DW | 231637 | WS-LP-010 | 2013-02-20 10:35 | S. Platte R. above Chatfield Res. (@ bridge) | ICPMS-TOT | Co-T | <1 | µg/L | <1 | EPA 200.8 | South Platte R. | 41325.441 | 2013-02-20 | 10:35 | 2013 | February | 2 | Winter | 1 |  | Co-T | 1 | #N/A
2 |  | DW | 231640 | WS-LP-023 | 2013-02-20 11:00 | Plum Creek influent to Chatfield Reservoir | ICPMS-TOT | Co-T | <1 | µg/L | <1 | EPA 200.8 | Plum Creek | 41325.4583 | 2013-02-20 | 11:00 | 2013 | February | 2 | Winter | 1 |  | Co-T | 1 | #N/A
2 |  | DW | 231637 | WS-LP-010 | 2013-02-20 10:35 | S. Platte R. above Chatfield Res. (@ bridge) | ICPMS-TOT | Cr-T | <1 | µg/L | <1 | EPA 200.8 | South Platte R. | 41325.441 | 2013-02-20 | 10:35 | 2013 | February | 2 | Winter | 1 |  | Cr-T | 1 | #N/A
2 |  | DW | 231640 | WS-LP-023 | 2013-02-20 11:00 | Plum Creek influent to Chatfield Reservoir | ICPMS-TOT | Cr-T | <1 | µg/L | <1 | EPA 200.8 | Plum Creek | 41325.4583 | 2013-02-20 | 11:00 | 2013 | February | 2 | Winter | 1 |  | Cr-T | 1 | #N/A
2 |  | DW | 231637 | WS-LP-010 | 2013-02-20 10:35 | S. Platte R. above Chatfield Res. (@ bridge) | ICPMS-TOT | Cu-T | <5 | µg/L | <5 | EPA 200.8 | South Platte R. | 41325.441 | 2013-02-20 | 10:35 | 2013 | February | 2 | Winter | 1 |  | Cu-T | 5 | #N/A
2 |  | DW | 231640 | WS-LP-023 | 2013-02-20 11:00 | Plum Creek influent to Chatfield Reservoir | ICPMS-TOT | Cu-T | 7 | µg/L | <5 | EPA 200.8 | Plum Creek | 41325.4583 | 2013-02-20 | 11:00 | 2013 | February | 2 | Winter | 1 |  | Cu-T | 7 | #N/A
2 |  | DW | 237440 | RS-CT-01-1 | 2013-04-19 10:12 | Chatfield Reservoir | SONDE | Depth | 1 | m |  |  | Chatfield Reservoir | 41383.425 | 2013-04-19 | 10:12 | 2013 | April | 4 | Growing | 1 |  | Depth | 1 | #N/A
2 |  | DW | 237458 | RS-CT-01-10 | 2013-04-19 10:21 | Chatfield Reservoir | SONDE | Depth | 10.1 | m |  |  | Chatfield Reservoir | 41383.4313 | 2013-04-19 | 10:21 | 2013 | April | 4 | Growing | 10 |  | Depth | 10.1 | #N/A
2 |  | DW | 237460 | RS-CT-01-11 | 2013-04-19 10:23 | Chatfield Reservoir | SONDE | Depth | 10.6 | m |  |  | Chatfield Reservoir | 41383.4326 | 2013-04-19 | 10:23 | 2013 | April | 4 | Growing | 11 |  | Depth | 10.6 | #N/A
2 |  | DW | 237442 | RS-CT-01-2 | 2013-04-19 10:13 | Chatfield Reservoir | SONDE | Depth | 2.1 | m |  |  | Chatfield Reservoir | 41383.4257 | 2013-04-19 | 10:13 | 2013 | April | 4 | Growing | 2 |  | Depth | 2.1 | #N/A
2 |  | DW | 237444 | RS-CT-01-3 | 2013-04-19 10:14 | Chatfield Reservoir | SONDE | Depth | 3.1 | m |  |  | Chatfield Reservoir | 41383.4264 | 2013-04-19 | 10:14 | 2013 | April | 4 | Growing | 3 |  | Depth | 3.1 | #N/A
2 |  | DW | 237446 | RS-CT-01-4 | 2013-04-19 10:15 | Chatfield Reservoir | SONDE | Depth | 4.2 | m |  |  | Chatfield Reservoir | 41383.4271 | 2013-04-19 | 10:15 | 2013 | April | 4 | Growing | 4 |  | Depth | 4.2 | #N/A
2 |  | DW | 237448 | RS-CT-01-5 | 2013-04-19 10:16 | Chatfield Reservoir | SONDE | Depth | 5.2 | m |  |  | Chatfield Reservoir | 41383.4278 | 2013-04-19 | 10:16 | 2013 | April | 4 | Growing | 5 |  | Depth | 5.2 | #N/A
2 |  | DW | 237450 | RS-CT-01-6 | 2013-04-19 10:17 | Chatfield Reservoir | SONDE | Depth | 6.1 | m |  |  | Chatfield Reservoir | 41383.4285 | 2013-04-19 | 10:17 | 2013 | April | 4 | Growing | 6 |  | Depth | 6.1 | #N/A
2 |  | DW | 237452 | RS-CT-01-7 | 2013-04-19 10:18 | Chatfield Reservoir | SONDE | Depth | 7.1 | m |  |  | Chatfield Reservoir | 41383.4292 | 2013-04-19 | 10:18 | 2013 | April | 4 | Growing | 7 |  | Depth | 7.1 | #N/A
2 |  | DW | 237454 | RS-CT-01-8 | 2013-04-19 10:19 | Chatfield Reservoir | SONDE | Depth | 8.1 | m |  |  | Chatfield Reservoir | 41383.4299 | 2013-04-19 | 10:19 | 2013 | April | 4 | Growing | 8 |  | Depth | 8.1 | #N/A
2 |  | DW | 237456 | RS-CT-01-9 | 2013-04-19 10:20 | Chatfield Reservoir | SONDE | Depth | 9.1 | m |  |  | Chatfield Reservoir | 41383.4306 | 2013-04-19 | 10:20 | 2013 | April | 4 | Growing | 9 |  | Depth | 9.1 | #N/A
2 |  | DW | 237118 | RS-CT-01-1 | 2013-04-19 10:25 | Chatfield Reservoir | PLANKTON | Dinobryon | 42 | Count/mL |  | SM 10200F | Chatfield Reservoir | 41383.434 | 2013-04-19 | 10:25 | 2013 | April | 4 | Growing | 1 |  | Dinobryon | 42 | #N/A
2 |  | DW | 237440 | RS-CT-01-1 | 2013-04-19 10:12 | Chatfield Reservoir | SONDE | DO | 10.6 | mg/L | <0.5 |  | Chatfield Reservoir | 41383.425 | 2013-04-19 | 10:12 | 2013 | April | 4 | Growing | 1 | 6 | DO | 10.6 | #N/A
2 |  | DW | 237458 | RS-CT-01-10 | 2013-04-19 10:21 | Chatfield Reservoir | SONDE | DO | 10.3 | mg/L | <0.5 |  | Chatfield Reservoir | 41383.4313 | 2013-04-19 | 10:21 | 2013 | April | 4 | Growing | 10 | 6 | DO | 10.3 | #N/A
2 |  | DW | 237460 | RS-CT-01-11 | 2013-04-19 10:23 | Chatfield Reservoir | SONDE | DO | 10.2 | mg/L | <0.5 |  | Chatfield Reservoir | 41383.4326 | 2013-04-19 | 10:23 | 2013 | April | 4 | Growing | 11 | 6 | DO | 10.2 | #N/A
2 |  | DW | 237442 | RS-CT-01-2 | 2013-04-19 10:13 | Chatfield Reservoir | SONDE | DO | 10.4 | mg/L | <0.5 |  | Chatfield Reservoir | 41383.4257 | 2013-04-19 | 10:13 | 2013 | April | 4 | Growing | 2 | 6 | DO | 10.4 | #N/A
2 |  | DW | 237444 | RS-CT-01-3 | 2013-04-19 10:14 | Chatfield Reservoir | SONDE | DO | 10.4 | mg/L | <0.5 |  | Chatfield Reservoir | 41383.4264 | 2013-04-19 | 10:14 | 2013 | April | 4 | Growing | 3 | 6 | DO | 10.4 | #N/A
2 |  | DW | 237446 | RS-CT-01-4 | 2013-04-19 10:15 | Chatfield Reservoir | SONDE | DO | 10.3 | mg/L | <0.5 |  | Chatfield Reservoir | 41383.4271 | 2013-04-19 | 10:15 | 2013 | April | 4 | Growing | 4 | 6 | DO | 10.3 | #N/A
2 |  | DW | 237448 | RS-CT-01-5 | 2013-04-19 10:16 | Chatfield Reservoir | SONDE | DO | 10.3 | mg/L | <0.5 |  | Chatfield Reservoir | 41383.4278 | 2013-04-19 | 10:16 | 2013 | April | 4 | Growing | 5 | 6 | DO | 10.3 | #N/A
2 |  | DW | 237450 | RS-CT-01-6 | 2013-04-19 10:17 | Chatfield Reservoir | SONDE | DO | 10.3 | mg/L | <0.5 |  | Chatfield Reservoir | 41383.4285 | 2013-04-19 | 10:17 | 2013 | April | 4 | Growing | 6 | 6 | DO | 10.3 | #N/A
2 |  | DW | 237452 | RS-CT-01-7 | 2013-04-19 10:18 | Chatfield Reservoir | SONDE | DO | 10.3 | mg/L | <0.5 |  | Chatfield Reservoir | 41383.4292 | 2013-04-19 | 10:18 | 2013 | April | 4 | Growing | 7 | 6 | DO | 10.3 | #N/A
2 |  | DW | 237454 | RS-CT-01-8 | 2013-04-19 10:19 | Chatfield Reservoir | SONDE | DO | 10.3 | mg/L | <0.5 |  | Chatfield Reservoir | 41383.4299 | 2013-04-19 | 10:19 | 2013 | April | 4 | Growing | 8 | 6 | DO | 10.3 | #N/A
2 |  | DW | 237456 | RS-CT-01-9 | 2013-04-19 10:20 | Chatfield Reservoir | SONDE | DO | 10.2 | mg/L | <0.5 |  | Chatfield Reservoir | 41383.4306 | 2013-04-19 | 10:20 | 2013 | April | 4 | Growing | 9 | 6 | DO | 10.2 | #N/A
2 |  | DW | 234890 | WD-001 | 2013-04-18 13:30 | Chatfield Reservoir Effluent at City Ditch Headgate | DO-LUM | DO | 7.9 | mg/L | <0.1 | ASTM D888 | Chatfield Reservoir Outflow | 41382.5625 | 2013-04-18 | 13:30 | 2013 | April | 4 | Growing | 1 |  | DO | 7.9 | #N/A
2 |  | DW | 234891 | WD-001 | 2013-04-29 09:15 | Chatfield Reservoir Effluent at City Ditch Headgate | DO-LUM | DO | 9.3 | mg/L | <0.1 | ASTM D888 | Chatfield Reservoir Outflow | 41393.3854 | 2013-04-29 | 9:15 | 2013 | April | 4 | Growing | 1 |  | DO | 9.3 | #N/A
2 |  | DW | 234892 | WS-LP-010 | 2013-04-18 11:40 | S. Platte R. above Chatfield Res. (@ bridge) | DO-LUM | DO | 9.4 | mg/L | <0.1 | ASTM D888 | South Platte R. | 41382.4861 | 2013-04-18 | 11:40 | 2013 | April | 4 | Growing | 1 | 6 | DO | 9.4 | #N/A
2 |  | DW | 234893 | WS-LP-010 | 2013-04-29 10:15 | S. Platte R. above Chatfield Res. (@ bridge) | DO-LUM | DO | 8.7 | mg/L | <0.1 | ASTM D888 | South Platte R. | 41393.4271 | 2013-04-29 | 10:15 | 2013 | April | 4 | Growing | 1 | 6 | DO | 8.7 | #N/A
2 |  | DW | 234898 | WS-LP-023 | 2013-04-18 12:05 | Plum Creek influent to Chatfield Reservoir | DO-LUM | DO | 9.6 | mg/L | <0.1 | ASTM D888 | Plum Creek | 41382.5035 | 2013-04-18 | 12:05 | 2013 | April | 4 | Growing | 1 | 5 | DO | 9.6 | #N/A
2 |  | DW | 234899 | WS-LP-023 | 2013-04-29 09:50 | Plum Creek influent to Chatfield Reservoir | DO-LUM | DO | 8.3 | mg/L | <0.1 | ASTM D888 | Plum Creek | 41393.4097 | 2013-04-29 | 9:50 | 2013 | April | 4 | Growing | 1 | 5 | DO | 8.3 | #N/A
2 |  | DW | 231637 | WS-LP-010 | 2013-02-20 10:35 | S. Platte R. above Chatfield Res. (@ bridge) | ICPMS-TOT | Fe-T | 0.07 | mg/L | <0.05 | EPA 200.8 | South Platte R. | 41325.441 | 2013-02-20 | 10:35 | 2013 | February | 2 | Winter | 1 |  | Fe-T | 0.07 | #N/A
2 |  | DW | 231640 | WS-LP-023 | 2013-02-20 11:00 | Plum Creek influent to Chatfield Reservoir | ICPMS-TOT | Fe-T | 0.64 | mg/L | <0.05 | EPA 200.8 | Plum Creek | 41325.4583 | 2013-02-20 | 11:00 | 2013 | February | 2 | Winter | 1 |  | Fe-T | 0.64 | #N/A
2 |  | DW | 237118 | RS-CT-01-1 | 2013-04-19 10:25 | Chatfield Reservoir | PLANKTON | Fragilaria | 56 | Count/mL |  | SM 10200F | Chatfield Reservoir | 41383.434 | 2013-04-19 | 10:25 | 2013 | April | 4 | Growing | 1 |  | Fragilaria | 56 | #N/A
2 |  | DW | 231637 | WS-LP-010 | 2013-02-20 10:35 | S. Platte R. above Chatfield Res. (@ bridge) | ICPMS-TOT | Hg-T | <0.1 | µg/L | <0.1 | EPA 200.8 | South Platte R. | 41325.441 | 2013-02-20 | 10:35 | 2013 | February | 2 | Winter | 1 |  | Hg-T | 0.1 | #N/A
2 |  | DW | 231640 | WS-LP-023 | 2013-02-20 11:00 | Plum Creek influent to Chatfield Reservoir | ICPMS-TOT | Hg-T | <0.1 | µg/L | <0.1 | EPA 200.8 | Plum Creek | 41325.4583 | 2013-02-20 | 11:00 | 2013 | February | 2 | Winter | 1 |  | Hg-T | 0.1 | #N/A
2 |  | DW | 231637 | WS-LP-010 | 2013-02-20 10:35 | S. Platte R. above Chatfield Res. (@ bridge) | ICPMS-TOT | K-T | 2 | mg/L | <0.1 | EPA 200.8 | South Platte R. | 41325.441 | 2013-02-20 | 10:35 | 2013 | February | 2 | Winter | 1 |  | K-T | 2 | #N/A
2 |  | DW | 231640 | WS-LP-023 | 2013-02-20 11:00 | Plum Creek influent to Chatfield Reservoir | ICPMS-TOT | K-T | 6 | mg/L | <0.1 | EPA 200.8 | Plum Creek | 41325.4583 | 2013-02-20 | 11:00 | 2013 | February | 2 | Winter | 1 |  | K-T | 6 | #N/A
2 |  | DW | 237118 | RS-CT-01-1 | 2013-04-19 10:25 | Chatfield Reservoir | PLANKTON | Melosira | 14 | Count/mL |  | SM 10200F | Chatfield Reservoir | 41383.434 | 2013-04-19 | 10:25 | 2013 | April | 4 | Growing | 1 |  | Melosira | 14 | #N/A
2 |  | DW | 231637 | WS-LP-010 | 2013-02-20 10:35 | S. Platte R. above Chatfield Res. (@ bridge) | ICPMS-TOT | Mg-T | 8.9 | mg/L | <0.5 | EPA 200.8 | South Platte R. | 41325.441 | 2013-02-20 | 10:35 | 2013 | February | 2 | Winter | 1 |  | Mg-T | 8.9 | #N/A
2 |  | DW | 231640 | WS-LP-023 | 2013-02-20 11:00 | Plum Creek influent to Chatfield Reservoir | ICPMS-TOT | Mg-T | 8.6 | mg/L | <0.5 | EPA 200.8 | Plum Creek | 41325.4583 | 2013-02-20 | 11:00 | 2013 | February | 2 | Winter | 1 |  | Mg-T | 8.6 | #N/A
2 |  | DW | 231637 | WS-LP-010 | 2013-02-20 10:35 | S. Platte R. above Chatfield Res. (@ bridge) | ICPMS-TOT | Mn-T | 22 | µg/L | <2 | EPA 200.8 | South Platte R. | 41325.441 | 2013-02-20 | 10:35 | 2013 | February | 2 | Winter | 1 |  | Mn-T | 22 | #N/A
2 |  | DW | 231640 | WS-LP-023 | 2013-02-20 11:00 | Plum Creek influent to Chatfield Reservoir | ICPMS-TOT | Mn-T | 180 | µg/L | <2 | EPA 200.8 | Plum Creek | 41325.4583 | 2013-02-20 | 11:00 | 2013 | February | 2 | Winter | 1 |  | Mn-T | 180 | #N/A
2 |  | DW | 231637 | WS-LP-010 | 2013-02-20 10:35 | S. Platte R. above Chatfield Res. (@ bridge) | ICPMS-TOT | Mo-T | 9 | µg/L | <1 | EPA 200.8 | South Platte R. | 41325.441 | 2013-02-20 | 10:35 | 2013 | February | 2 | Winter | 1 |  | Mo-T | 9 | #N/A
2 |  | DW | 231640 | WS-LP-023 | 2013-02-20 11:00 | Plum Creek influent to Chatfield Reservoir | ICPMS-TOT | Mo-T | 1 | µg/L | <1 | EPA 200.8 | Plum Creek | 41325.4583 | 2013-02-20 | 11:00 | 2013 | February | 2 | Winter | 1 |  | Mo-T | 1 | #N/A
2 |  | DW | 231637 | WS-LP-010 | 2013-02-20 10:35 | S. Platte R. above Chatfield Res. (@ bridge) | ICPMS-TOT | Na-T | 19 | mg/L | <1 | EPA 200.8 | South Platte R. | 41325.441 | 2013-02-20 | 10:35 | 2013 | February | 2 | Winter | 1 |  | Na-T | 19 | #N/A
2 |  | DW | 231640 | WS-LP-023 | 2013-02-20 11:00 | Plum Creek influent to Chatfield Reservoir | ICPMS-TOT | Na-T | 43 | mg/L | <1 | EPA 200.8 | Plum Creek | 41325.4583 | 2013-02-20 | 11:00 | 2013 | February | 2 | Winter | 1 |  | Na-T | 43 | #N/A
2 |  | DW | 237118 | RS-CT-01-1 | 2013-04-19 10:25 | Chatfield Reservoir | PLANKTON | Navicula | 14 | Count/mL |  | SM 10200F | Chatfield Reservoir | 41383.434 | 2013-04-19 | 10:25 | 2013 | April | 4 | Growing | 1 |  | Navicula | 14 | #N/A
2 |  | DW | 237118 | RS-CT-01-1 | 2013-04-19 10:25 | Chatfield Reservoir | NH3-COND | NH3 | 8 | µg/L | <8 | SM 4500N D | Chatfield Reservoir | 41383.434 | 2013-04-19 | 10:25 | 2013 | April | 4 | Growing | 1 |  | NH3 | 8 | #N/A
2 |  | DW | 237119 | RS-CT-01-10 | 2013-04-19 11:05 | Chatfield Reservoir | NH3-COND | NH3 | 11 | µg/L | <8 | SM 4500N D | Chatfield Reservoir | 41383.4618 | 2013-04-19 | 11:05 | 2013 | April | 4 | Growing | 10 |  | NH3 | 11 | #N/A
2 |  | DW | 234890 | WD-001 | 2013-04-18 13:30 | Chatfield Reservoir Effluent at City Ditch Headgate | NH3-COND | NH3 | 11 | µg/L | <8 | SM 4500N D | Chatfield Reservoir Outflow | 41382.5625 | 2013-04-18 | 13:30 | 2013 | April | 4 | Growing | 1 |  | NH3 | 11 | #N/A
2 |  | DW | 234892 | WS-LP-010 | 2013-04-18 11:40 | S. Platte R. above Chatfield Res. (@ bridge) | NH3-COND | NH3 | 9 | µg/L | <8 | SM 4500N D | South Platte R. | 41382.4861 | 2013-04-18 | 11:40 | 2013 | April | 4 | Growing | 1 |  | NH3 | 9 | #N/A
2 |  | DW | 234898 | WS-LP-023 | 2013-04-18 12:05 | Plum Creek influent to Chatfield Reservoir | NH3-COND | NH3 | 24 | µg/L | <8 | SM 4500N D | Plum Creek | 41382.5035 | 2013-04-18 | 12:05 | 2013 | April | 4 | Growing | 1 |  | NH3 | 24 | #N/A
2 |  | DW | 231637 | WS-LP-010 | 2013-02-20 10:35 | S. Platte R. above Chatfield Res. (@ bridge) | ICPMS-TOT | Ni-T | <1 | µg/L | <1 | EPA 200.8 | South Platte R. | 41325.441 | 2013-02-20 | 10:35 | 2013 | February | 2 | Winter | 1 |  | Ni-T | 1 | #N/A
2 |  | DW | 231640 | WS-LP-023 | 2013-02-20 11:00 | Plum Creek influent to Chatfield Reservoir | ICPMS-TOT | Ni-T | 3 | µg/L | <1 | EPA 200.8 | Plum Creek | 41325.4583 | 2013-02-20 | 11:00 | 2013 | February | 2 | Winter | 1 |  | Ni-T | 3 | #N/A
2 |  | DW | 237118 | RS-CT-01-1 | 2013-04-19 10:25 | Chatfield Reservoir | PLANKTON | Nitzchia | 56 | Count/mL |  | SM 10200F | Chatfield Reservoir | 41383.434 | 2013-04-19 | 10:25 | 2013 | April | 4 | Growing | 1 |  | Nitzchia | 56 | #N/A
2 |  | DW | 237118 | RS-CT-01-1 | 2013-04-19 10:25 | Chatfield Reservoir | ANIONS | NO3 + NO2 | 0.04 | mg/L | <0.04 | EPA 300 | Chatfield Reservoir | 41383.434 | 2013-04-19 | 10:25 | 2013 | April | 4 | Growing | 1 | 10 | NO3 + NO2 | 0.04 | #N/A
2 |  | DW | 237119 | RS-CT-01-10 | 2013-04-19 11:05 | Chatfield Reservoir | ANIONS | NO3 + NO2 | 0.04 | mg/L | <0.04 | EPA 300 | Chatfield Reservoir | 41383.4618 | 2013-04-19 | 11:05 | 2013 | April | 4 | Growing | 10 | 10 | NO3 + NO2 | 0.04 | #N/A
2 |  | DW | 234890 | WD-001 | 2013-04-18 13:30 | Chatfield Reservoir Effluent at City Ditch Headgate | ANIONS | NO3 + NO2 | 0.05 | mg/L | <0.04 | EPA 300 | Chatfield Reservoir Outflow | 41382.5625 | 2013-04-18 | 13:30 | 2013 | April | 4 | Growing | 1 |  | NO3 + NO2 | 0.05 | #N/A
2 |  | DW | 234891 | WD-001 | 2013-04-29 09:15 | Chatfield Reservoir Effluent at City Ditch Headgate | ANIONS | NO3 + NO2 | <0.04 | mg/L | <0.04 | EPA 300 | Chatfield Reservoir Outflow | 41393.3854 | 2013-04-29 | 9:15 | 2013 | April | 4 | Growing | 1 |  | NO3 + NO2 | 0.04 | #N/A
2 |  | DW | 234892 | WS-LP-010 | 2013-04-18 11:40 | S. Platte R. above Chatfield Res. (@ bridge) | ANIONS | NO3 + NO2 | 0.15 | mg/L | <0.04 | EPA 300 | South Platte R. | 41382.4861 | 2013-04-18 | 11:40 | 2013 | April | 4 | Growing | 1 | 10 | NO3 + NO2 | 0.15 | #N/A
2 |  | DW | 234893 | WS-LP-010 | 2013-04-29 10:15 | S. Platte R. above Chatfield Res. (@ bridge) | ANIONS | NO3 + NO2 | <0.04 | mg/L | <0.04 | EPA 300 | South Platte R. | 41393.4271 | 2013-04-29 | 10:15 | 2013 | April | 4 | Growing | 1 | 10 | NO3 + NO2 | 0.04 | #N/A
2 |  | DW | 234898 | WS-LP-023 | 2013-04-18 12:05 | Plum Creek influent to Chatfield Reservoir | ANIONS | NO3 + NO2 | 0.64 | mg/L | <0.04 | EPA 300 | Plum Creek | 41382.5035 | 2013-04-18 | 12:05 | 2013 | April | 4 | Growing | 1 | 10 | NO3 + NO2 | 0.64 | #N/A
2 |  | DW | 234899 | WS-LP-023 | 2013-04-29 09:50 | Plum Creek influent to Chatfield Reservoir | ANIONS | NO3 + NO2 | 0.44 | mg/L | <0.04 | EPA 300 | Plum Creek | 41393.4097 | 2013-04-29 | 9:50 | 2013 | April | 4 | Growing | 1 | 10 | NO3 + NO2 | 0.44 | #N/A
2 |  | DW | 237118 | RS-CT-01-1 | 2013-04-19 10:25 | Chatfield Reservoir | ANIONS | o-P-D | <0.04 | mg/L | <0.04 | EPA 300 | Chatfield Reservoir | 41383.434 | 2013-04-19 | 10:25 | 2013 | April | 4 | Growing | 1 |  | Ortho-phosphorus | 0.04 | #N/A
2 |  | DW | 237119 | RS-CT-01-10 | 2013-04-19 11:05 | Chatfield Reservoir | ANIONS | o-P-D | <0.04 | mg/L | <0.04 | EPA 300 | Chatfield Reservoir | 41383.4618 | 2013-04-19 | 11:05 | 2013 | April | 4 | Growing | 10 |  | Ortho-phosphorus | 0.04 | #N/A
2 |  | DW | 234890 | WD-001 | 2013-04-18 13:30 | Chatfield Reservoir Effluent at City Ditch Headgate | ANIONS | o-P-D | <0.04 | mg/L | <0.04 | EPA 300 | Chatfield Reservoir Outflow | 41382.5625 | 2013-04-18 | 13:30 | 2013 | April | 4 | Growing | 1 |  | Ortho-phosphorus | 0.04 | #N/A
2 |  | DW | 234891 | WD-001 | 2013-04-29 09:15 | Chatfield Reservoir Effluent at City Ditch Headgate | ANIONS | o-P-D | <0.04 | mg/L | <0.04 | EPA 300 | Chatfield Reservoir Outflow | 41393.3854 | 2013-04-29 | 9:15 | 2013 | April | 4 | Growing | 1 |  | Ortho-phosphorus | 0.04 | #N/A
2 |  | DW | 234892 | WS-LP-010 | 2013-04-18 11:40 | S. Platte R. above Chatfield Res. (@ bridge) | ANIONS | o-P-D | <0.04 | mg/L | <0.04 | EPA 300 | South Platte R. | 41382.4861 | 2013-04-18 | 11:40 | 2013 | April | 4 | Growing | 1 |  | Ortho-phosphorus | 0.04 | #N/A
2 |  | DW | 234893 | WS-LP-010 | 2013-04-29 10:15 | S. Platte R. above Chatfield Res. (@ bridge) | ANIONS | o-P-D | <0.04 | mg/L | <0.04 | EPA 300 | South Platte R. | 41393.4271 | 2013-04-29 | 10:15 | 2013 | April | 4 | Growing | 1 |  | Ortho-phosphorus | 0.04 | #N/A
2 |  | DW | 234898 | WS-LP-023 | 2013-04-18 12:05 | Plum Creek influent to Chatfield Reservoir | ANIONS | o-P-D | <0.04 | mg/L | <0.04 | EPA 300 | Plum Creek | 41382.5035 | 2013-04-18 | 12:05 | 2013 | April | 4 | Growing | 1 |  | Ortho-phosphorus | 0.04 | #N/A
2 |  | DW | 234899 | WS-LP-023 | 2013-04-29 09:50 | Plum Creek influent to Chatfield Reservoir | ANIONS | o-P-D | <0.04 | mg/L | <0.04 | EPA 300 | Plum Creek | 41393.4097 | 2013-04-29 | 9:50 | 2013 | April | 4 | Growing | 1 |  | Ortho-phosphorus | 0.04 | #N/A
2 |  | DW | 237440 | RS-CT-01-1 | 2013-04-19 10:12 | Chatfield Reservoir | SONDE | ORP | 251 | mV |  |  | Chatfield Reservoir | 41383.425 | 2013-04-19 | 10:12 | 2013 | April | 4 | Growing | 1 |  | ORP | 251 | #N/A
2 |  | DW | 237458 | RS-CT-01-10 | 2013-04-19 10:21 | Chatfield Reservoir | SONDE | ORP | 245 | mV |  |  | Chatfield Reservoir | 41383.4313 | 2013-04-19 | 10:21 | 2013 | April | 4 | Growing | 10 |  | ORP | 245 | #N/A
2 |  | DW | 237460 | RS-CT-01-11 | 2013-04-19 10:23 | Chatfield Reservoir | SONDE | ORP | 243 | mV |  |  | Chatfield Reservoir | 41383.4326 | 2013-04-19 | 10:23 | 2013 | April | 4 | Growing | 11 |  | ORP | 243 | #N/A
2 |  | DW | 237442 | RS-CT-01-2 | 2013-04-19 10:13 | Chatfield Reservoir | SONDE | ORP | 250 | mV |  |  | Chatfield Reservoir | 41383.4257 | 2013-04-19 | 10:13 | 2013 | April | 4 | Growing | 2 |  | ORP | 250 | #N/A
2 |  | DW | 237444 | RS-CT-01-3 | 2013-04-19 10:14 | Chatfield Reservoir | SONDE | ORP | 249 | mV |  |  | Chatfield Reservoir | 41383.4264 | 2013-04-19 | 10:14 | 2013 | April | 4 | Growing | 3 |  | ORP | 249 | #N/A
2 |  | DW | 237446 | RS-CT-01-4 | 2013-04-19 10:15 | Chatfield Reservoir | SONDE | ORP | 247 | mV |  |  | Chatfield Reservoir | 41383.4271 | 2013-04-19 | 10:15 | 2013 | April | 4 | Growing | 4 |  | ORP | 247 | #N/A
2 |  | DW | 237448 | RS-CT-01-5 | 2013-04-19 10:16 | Chatfield Reservoir | SONDE | ORP | 247 | mV |  |  | Chatfield Reservoir | 41383.4278 | 2013-04-19 | 10:16 | 2013 | April | 4 | Growing | 5 |  | ORP | 247 | #N/A
2 |  | DW | 237450 | RS-CT-01-6 | 2013-04-19 10:17 | Chatfield Reservoir | SONDE | ORP | 247 | mV |  |  | Chatfield Reservoir | 41383.4285 | 2013-04-19 | 10:17 | 2013 | April | 4 | Growing | 6 |  | ORP | 247 | #N/A
2 |  | DW | 237452 | RS-CT-01-7 | 2013-04-19 10:18 | Chatfield Reservoir | SONDE | ORP | 245 | mV |  |  | Chatfield Reservoir | 41383.4292 | 2013-04-19 | 10:18 | 2013 | April | 4 | Growing | 7 |  | ORP | 245 | #N/A
2 |  | DW | 237454 | RS-CT-01-8 | 2013-04-19 10:19 | Chatfield Reservoir | SONDE | ORP | 245 | mV |  |  | Chatfield Reservoir | 41383.4299 | 2013-04-19 | 10:19 | 2013 | April | 4 | Growing | 8 |  | ORP | 245 | #N/A
2 |  | DW | 237456 | RS-CT-01-9 | 2013-04-19 10:20 | Chatfield Reservoir | SONDE | ORP | 244 | mV |  |  | Chatfield Reservoir | 41383.4306 | 2013-04-19 | 10:20 | 2013 | April | 4 | Growing | 9 |  | ORP | 244 | #N/A
2 |  | DW | 234890 | WD-001 | 2013-04-18 13:30 | Chatfield Reservoir Effluent at City Ditch Headgate | TPHOS | P | 12 | µg/L | <5 | EPA 365.1 | Chatfield Reservoir Outflow | 41382.5625 | 2013-04-18 | 13:30 | 2013 | April | 4 | Growing | 1 |  | Total Phosphorus | 12 | #N/A
2 |  | DW | 234891 | WD-001 | 2013-04-29 09:15 | Chatfield Reservoir Effluent at City Ditch Headgate | TPHOS | P | 15 | µg/L | <5 | EPA 365.1 | Chatfield Reservoir Outflow | 41393.3854 | 2013-04-29 | 9:15 | 2013 | April | 4 | Growing | 1 |  | Total Phosphorus | 15 | #N/A
2 |  | DW | 234892 | WS-LP-010 | 2013-04-18 11:40 | S. Platte R. above Chatfield Res. (@ bridge) | TPHOS | P | 10 | µg/L | <5 | EPA 365.1 | South Platte R. | 41382.4861 | 2013-04-18 | 11:40 | 2013 | April | 4 | Growing | 1 |  | Total Phosphorus | 10 | #N/A
2 |  | DW | 234893 | WS-LP-010 | 2013-04-29 10:15 | S. Platte R. above Chatfield Res. (@ bridge) | TPHOS | P | 11 | µg/L | <5 | EPA 365.1 | South Platte R. | 41393.4271 | 2013-04-29 | 10:15 | 2013 | April | 4 | Growing | 1 |  | Total Phosphorus | 11 | #N/A
2 |  | DW | 234898 | WS-LP-023 | 2013-04-18 12:05 | Plum Creek influent to Chatfield Reservoir | TPHOS | P | 44 | µg/L | <5 | EPA 365.1 | Plum Creek | 41382.5035 | 2013-04-18 | 12:05 | 2013 | April | 4 | Growing | 1 |  | Total Phosphorus | 44 | #N/A
2 |  | DW | 234899 | WS-LP-023 | 2013-04-29 09:50 | Plum Creek influent to Chatfield Reservoir | TPHOS | P | 45 | µg/L | <5 | EPA 365.1 | Plum Creek | 41393.4097 | 2013-04-29 | 9:50 | 2013 | April | 4 | Growing | 1 |  | Total Phosphorus | 45 | #N/A
2 |  | DW | 231637 | WS-LP-010 | 2013-02-20 10:35 | S. Platte R. above Chatfield Res. (@ bridge) | ICPMS-TOT | Pb-T | <1 | µg/L | <1 | EPA 200.8 | South Platte R. | 41325.441 | 2013-02-20 | 10:35 | 2013 | February | 2 | Winter | 1 |  | Pb-T | 1 | #N/A
2 |  | DW | 231640 | WS-LP-023 | 2013-02-20 11:00 | Plum Creek influent to Chatfield Reservoir | ICPMS-TOT | Pb-T | <1 | µg/L | <1 | EPA 200.8 | Plum Creek | 41325.4583 | 2013-02-20 | 11:00 | 2013 | February | 2 | Winter | 1 |  | Pb-T | 1 | #N/A
2 |  | DW | 237440 | RS-CT-01-1 | 2013-04-19 10:12 | Chatfield Reservoir | SONDE | pH | 8.3 | SU |  |  | Chatfield Reservoir | 41383.425 | 2013-04-19 | 10:12 | 2013 | April | 4 | Growing | 1 |  | pH | 8.3 | #N/A
2 |  | DW | 237458 | RS-CT-01-10 | 2013-04-19 10:21 | Chatfield Reservoir | SONDE | pH | 8.3 | SU |  |  | Chatfield Reservoir | 41383.4313 | 2013-04-19 | 10:21 | 2013 | April | 4 | Growing | 10 |  | pH | 8.3 | #N/A
2 |  | DW | 237460 | RS-CT-01-11 | 2013-04-19 10:23 | Chatfield Reservoir | SONDE | pH | 8.3 | SU |  |  | Chatfield Reservoir | 41383.4326 | 2013-04-19 | 10:23 | 2013 | April | 4 | Growing | 11 |  | pH | 8.3 | #N/A
2 |  | DW | 237442 | RS-CT-01-2 | 2013-04-19 10:13 | Chatfield Reservoir | SONDE | pH | 8.3 | SU |  |  | Chatfield Reservoir | 41383.4257 | 2013-04-19 | 10:13 | 2013 | April | 4 | Growing | 2 |  | pH | 8.3 | #N/A
2 |  | DW | 237444 | RS-CT-01-3 | 2013-04-19 10:14 | Chatfield Reservoir | SONDE | pH | 8.3 | SU |  |  | Chatfield Reservoir | 41383.4264 | 2013-04-19 | 10:14 | 2013 | April | 4 | Growing | 3 |  | pH | 8.3 | #N/A
2 |  | DW | 237446 | RS-CT-01-4 | 2013-04-19 10:15 | Chatfield Reservoir | SONDE | pH | 8.3 | SU |  |  | Chatfield Reservoir | 41383.4271 | 2013-04-19 | 10:15 | 2013 | April | 4 | Growing | 4 |  | pH | 8.3 | #N/A
2 |  | DW | 237448 | RS-CT-01-5 | 2013-04-19 10:16 | Chatfield Reservoir | SONDE | pH | 8.3 | SU |  |  | Chatfield Reservoir | 41383.4278 | 2013-04-19 | 10:16 | 2013 | April | 4 | Growing | 5 |  | pH | 8.3 | #N/A
2 |  | DW | 237450 | RS-CT-01-6 | 2013-04-19 10:17 | Chatfield Reservoir | SONDE | pH | 8.3 | SU |  |  | Chatfield Reservoir | 41383.4285 | 2013-04-19 | 10:17 | 2013 | April | 4 | Growing | 6 |  | pH | 8.3 | #N/A
2 |  | DW | 237452 | RS-CT-01-7 | 2013-04-19 10:18 | Chatfield Reservoir | SONDE | pH | 8.3 | SU |  |  | Chatfield Reservoir | 41383.4292 | 2013-04-19 | 10:18 | 2013 | April | 4 | Growing | 7 |  | pH | 8.3 | #N/A
2 |  | DW | 237454 | RS-CT-01-8 | 2013-04-19 10:19 | Chatfield Reservoir | SONDE | pH | 8.3 | SU |  |  | Chatfield Reservoir | 41383.4299 | 2013-04-19 | 10:19 | 2013 | April | 4 | Growing | 8 |  | pH | 8.3 | #N/A
2 |  | DW | 237456 | RS-CT-01-9 | 2013-04-19 10:20 | Chatfield Reservoir | SONDE | pH | 8.3 | SU |  |  | Chatfield Reservoir | 41383.4306 | 2013-04-19 | 10:20 | 2013 | April | 4 | Growing | 9 |  | pH | 8.3 | #N/A
2 |  | DW | 234890 | WD-001 | 2013-04-18 13:30 | Chatfield Reservoir Effluent at City Ditch Headgate | PH | pH | 8 | SU |  | SM 4500H+ B | Chatfield Reservoir Outflow | 41382.5625 | 2013-04-18 | 13:30 | 2013 | April | 4 | Growing | 1 |  | pH | 8 | #N/A
2 |  | DW | 234891 | WD-001 | 2013-04-29 09:15 | Chatfield Reservoir Effluent at City Ditch Headgate | PH | pH | 8.3 | SU |  | SM 4500H+ B | Chatfield Reservoir Outflow | 41393.3854 | 2013-04-29 | 9:15 | 2013 | April | 4 | Growing | 1 |  | pH | 8.3 | #N/A
2 |  | DW | 234892 | WS-LP-010 | 2013-04-18 11:40 | S. Platte R. above Chatfield Res. (@ bridge) | PH | pH | 7.9 | SU |  | SM 4500H+ B | South Platte R. | 41382.4861 | 2013-04-18 | 11:40 | 2013 | April | 4 | Growing | 1 |  | pH | 7.9 | #N/A
2 |  | DW | 234893 | WS-LP-010 | 2013-04-29 10:15 | S. Platte R. above Chatfield Res. (@ bridge) | PH | pH | 8.2 | SU |  | SM 4500H+ B | South Platte R. | 41393.4271 | 2013-04-29 | 10:15 | 2013 | April | 4 | Growing | 1 |  | pH | 8.2 | #N/A
2 |  | DW | 234898 | WS-LP-023 | 2013-04-18 12:05 | Plum Creek influent to Chatfield Reservoir | PH | pH | 7.6 | SU |  | SM 4500H+ B | Plum Creek | 41382.5035 | 2013-04-18 | 12:05 | 2013 | April | 4 | Growing | 1 |  | pH | 7.6 | #N/A
2 |  | DW | 234899 | WS-LP-023 | 2013-04-29 09:50 | Plum Creek influent to Chatfield Reservoir | PH | pH | 7.7 | SU |  | SM 4500H+ B | Plum Creek | 41393.4097 | 2013-04-29 | 9:50 | 2013 | April | 4 | Growing | 1 |  | pH | 7.7 | #N/A
2 |  | DW | 231637 | WS-LP-010 | 2013-02-20 10:35 | S. Platte R. above Chatfield Res. (@ bridge) | ICPMS-TOT | Sb-T | <0.5 | µg/L | <0.5 | EPA 200.8 | South Platte R. | 41325.441 | 2013-02-20 | 10:35 | 2013 | February | 2 | Winter | 1 |  | Sb-T | 0.5 | #N/A
2 |  | DW | 231640 | WS-LP-023 | 2013-02-20 11:00 | Plum Creek influent to Chatfield Reservoir | ICPMS-TOT | Sb-T | <0.5 | µg/L | <0.5 | EPA 200.8 | Plum Creek | 41325.4583 | 2013-02-20 | 11:00 | 2013 | February | 2 | Winter | 1 |  | Sb-T | 0.5 | #N/A
2 |  | DW | 237118 | RS-CT-01-1 | 2013-04-19 10:25 | Chatfield Reservoir | SECCHI | Secchi | 3.6 | m | <0.1 |  | Chatfield Reservoir | 41383.434 | 2013-04-19 | 10:25 | 2013 | April | 4 | Growing | 1 |  | Secchi | 3.6 | #N/A
2 |  | DW | 238839 | RS-CT-01-1 | 2013-05-08 11:15 | Chatfield Reservoir | SECCHI | Secchi | 2.4 | m | <0.1 |  | Chatfield Reservoir | 41402.4688 | 2013-05-08 | 11:15 | 2013 | May | 5 | Growing | 1 |  | Secchi | 2.4 | #N/A
2 |  | DW | 231637 | WS-LP-010 | 2013-02-20 10:35 | S. Platte R. above Chatfield Res. (@ bridge) | ICPMS-TOT | Se-T | <1 | µg/L | <1 | EPA 200.8 | South Platte R. | 41325.441 | 2013-02-20 | 10:35 | 2013 | February | 2 | Winter | 1 |  | Se-T | 1 | #N/A
2 |  | DW | 231640 | WS-LP-023 | 2013-02-20 11:00 | Plum Creek influent to Chatfield Reservoir | ICPMS-TOT | Se-T | <1 | µg/L | <1 | EPA 200.8 | Plum Creek | 41325.4583 | 2013-02-20 | 11:00 | 2013 | February | 2 | Winter | 1 |  | Se-T | 1 | #N/A
2 |  | DW | 231637 | WS-LP-010 | 2013-02-20 10:35 | S. Platte R. above Chatfield Res. (@ bridge) | ICPMS-TOT | Si-T | 2.7 | mg/L | <0.5 | EPA 200.8 | South Platte R. | 41325.441 | 2013-02-20 | 10:35 | 2013 | February | 2 | Winter | 1 |  | Si-T | 2.7 | #N/A
2 |  | DW | 231640 | WS-LP-023 | 2013-02-20 11:00 | Plum Creek influent to Chatfield Reservoir | ICPMS-TOT | Si-T | 9.3 | mg/L | <0.5 | EPA 200.8 | Plum Creek | 41325.4583 | 2013-02-20 | 11:00 | 2013 | February | 2 | Winter | 1 |  | Si-T | 9.3 | #N/A
2 |  | DW | 237118 | RS-CT-01-1 | 2013-04-19 10:25 | Chatfield Reservoir | PLANKTON | Synedra | 14 | Count/mL |  | SM 10200F | Chatfield Reservoir | 41383.434 | 2013-04-19 | 10:25 | 2013 | April | 4 | Growing | 1 |  | Synedra | 14 | #N/A
2 |  | DW | 237440 | RS-CT-01-1 | 2013-04-19 10:12 | Chatfield Reservoir | SONDE | Temp | 6.8 | °C | <0.2 |  | Chatfield Reservoir | 41383.425 | 2013-04-19 | 10:12 | 2013 | April | 4 | Growing | 1 |  | Temp | 6.8 | #N/A
2 |  | DW | 237458 | RS-CT-01-10 | 2013-04-19 10:21 | Chatfield Reservoir | SONDE | Temp | 6.4 | °C | <0.2 |  | Chatfield Reservoir | 41383.4313 | 2013-04-19 | 10:21 | 2013 | April | 4 | Growing | 10 |  | Temp | 6.4 | #N/A
2 |  | DW | 237460 | RS-CT-01-11 | 2013-04-19 10:23 | Chatfield Reservoir | SONDE | Temp | 6.4 | °C | <0.2 |  | Chatfield Reservoir | 41383.4326 | 2013-04-19 | 10:23 | 2013 | April | 4 | Growing | 11 |  | Temp | 6.4 | #N/A
2 |  | DW | 237442 | RS-CT-01-2 | 2013-04-19 10:13 | Chatfield Reservoir | SONDE | Temp | 6.8 | °C | <0.2 |  | Chatfield Reservoir | 41383.4257 | 2013-04-19 | 10:13 | 2013 | April | 4 | Growing | 2 |  | Temp | 6.8 | #N/A
2 |  | DW | 237444 | RS-CT-01-3 | 2013-04-19 10:14 | Chatfield Reservoir | SONDE | Temp | 6.7 | °C | <0.2 |  | Chatfield Reservoir | 41383.4264 | 2013-04-19 | 10:14 | 2013 | April | 4 | Growing | 3 |  | Temp | 6.7 | #N/A
2 |  | DW | 237446 | RS-CT-01-4 | 2013-04-19 10:15 | Chatfield Reservoir | SONDE | Temp | 6.7 | °C | <0.2 |  | Chatfield Reservoir | 41383.4271 | 2013-04-19 | 10:15 | 2013 | April | 4 | Growing | 4 |  | Temp | 6.7 | #N/A
2 |  | DW | 237448 | RS-CT-01-5 | 2013-04-19 10:16 | Chatfield Reservoir | SONDE | Temp | 6.7 | °C | <0.2 |  | Chatfield Reservoir | 41383.4278 | 2013-04-19 | 10:16 | 2013 | April | 4 | Growing | 5 |  | Temp | 6.7 | #N/A
2 |  | DW | 237450 | RS-CT-01-6 | 2013-04-19 10:17 | Chatfield Reservoir | SONDE | Temp | 6.7 | °C | <0.2 |  | Chatfield Reservoir | 41383.4285 | 2013-04-19 | 10:17 | 2013 | April | 4 | Growing | 6 |  | Temp | 6.7 | #N/A
2 |  | DW | 237452 | RS-CT-01-7 | 2013-04-19 10:18 | Chatfield Reservoir | SONDE | Temp | 6.7 | °C | <0.2 |  | Chatfield Reservoir | 41383.4292 | 2013-04-19 | 10:18 | 2013 | April | 4 | Growing | 7 |  | Temp | 6.7 | #N/A
2 |  | DW | 237454 | RS-CT-01-8 | 2013-04-19 10:19 | Chatfield Reservoir | SONDE | Temp | 6.6 | °C | <0.2 |  | Chatfield Reservoir | 41383.4299 | 2013-04-19 | 10:19 | 2013 | April | 4 | Growing | 8 |  | Temp | 6.6 | #N/A
2 |  | DW | 237456 | RS-CT-01-9 | 2013-04-19 10:20 | Chatfield Reservoir | SONDE | Temp | 6.7 | °C | <0.2 |  | Chatfield Reservoir | 41383.4306 | 2013-04-19 | 10:20 | 2013 | April | 4 | Growing | 9 |  | Temp | 6.7 | #N/A
2 |  | DW | 234890 | WD-001 | 2013-04-18 13:30 | Chatfield Reservoir Effluent at City Ditch Headgate | TEMP | Temp | 7 | °C |  | SM 2550 B | Chatfield Reservoir Outflow | 41382.5625 | 2013-04-18 | 13:30 | 2013 | April | 4 | Growing | 1 |  | Temp | 7 | #N/A
2 |  | DW | 234891 | WD-001 | 2013-04-29 09:15 | Chatfield Reservoir Effluent at City Ditch Headgate | TEMP | Temp | 10 | °C |  | SM 2550 B | Chatfield Reservoir Outflow | 41393.3854 | 2013-04-29 | 9:15 | 2013 | April | 4 | Growing | 1 |  | Temp | 10 | #N/A
2 |  | DW | 234892 | WS-LP-010 | 2013-04-18 11:40 | S. Platte R. above Chatfield Res. (@ bridge) | TEMP | Temp | 6 | °C |  | SM 2550 B | South Platte R. | 41382.4861 | 2013-04-18 | 11:40 | 2013 | April | 4 | Growing | 1 |  | Temp | 6 | #N/A
2 |  | DW | 234893 | WS-LP-010 | 2013-04-29 10:15 | S. Platte R. above Chatfield Res. (@ bridge) | TEMP | Temp | 16 | °C |  | SM 2550 B | South Platte R. | 41393.4271 | 2013-04-29 | 10:15 | 2013 | April | 4 | Growing | 1 |  | Temp | 16 | #N/A
2 |  | DW | 234898 | WS-LP-023 | 2013-04-18 12:05 | Plum Creek influent to Chatfield Reservoir | TEMP | Temp | 6 | °C |  | SM 2550 B | Plum Creek | 41382.5035 | 2013-04-18 | 12:05 | 2013 | April | 4 | Growing | 1 |  | Temp | 6 | #N/A
2 |  | DW | 234899 | WS-LP-023 | 2013-04-29 09:50 | Plum Creek influent to Chatfield Reservoir | TEMP | Temp | 12 | °C |  | SM 2550 B | Plum Creek | 41393.4097 | 2013-04-29 | 9:50 | 2013 | April | 4 | Growing | 1 |  | Temp | 12 | #N/A
2 |  | DW | 231637 | WS-LP-010 | 2013-02-20 10:35 | S. Platte R. above Chatfield Res. (@ bridge) | TKN | TKN | <0.3 | mg/L | <0.3 | EPA 351.3 | South Platte R. | 41325.441 | 2013-02-20 | 10:35 | 2013 | February | 2 | Winter | 1 |  | TKN | 0.3 | #N/A
2 |  | DW | 231640 | WS-LP-023 | 2013-02-20 11:00 | Plum Creek influent to Chatfield Reservoir | TKN | TKN | <0.3 | mg/L | <0.3 | EPA 351.3 | Plum Creek | 41325.4583 | 2013-02-20 | 11:00 | 2013 | February | 2 | Winter | 1 |  | TKN | 0.3 | #N/A
2 |  | DW | 231637 | WS-LP-010 | 2013-02-20 10:35 | S. Platte R. above Chatfield Res. (@ bridge) | ICPMS-TOT | Tl-T | <0.5 | µg/L | <0.5 | EPA 200.8 | South Platte R. | 41325.441 | 2013-02-20 | 10:35 | 2013 | February | 2 | Winter | 1 |  | Tl-T | 0.5 | #N/A
2 |  | DW | 231640 | WS-LP-023 | 2013-02-20 11:00 | Plum Creek influent to Chatfield Reservoir | ICPMS-TOT | Tl-T | <0.5 | µg/L | <0.5 | EPA 200.8 | Plum Creek | 41325.4583 | 2013-02-20 | 11:00 | 2013 | February | 2 | Winter | 1 |  | Tl-T | 0.5 | #N/A
2 |  | DW | 237118 | RS-CT-01-1 | 2013-04-19 10:25 | Chatfield Reservoir | TOC | TOC | 2.9 | mg/L | <0.5 | SM 5310 C | Chatfield Reservoir | 41383.434 | 2013-04-19 | 10:25 | 2013 | April | 4 | Growing | 1 |  | TOC | 2.9 | #N/A
2 |  | DW | 237119 | RS-CT-01-10 | 2013-04-19 11:05 | Chatfield Reservoir | TOC | TOC | 2.8 | mg/L | <0.5 | SM 5310 C | Chatfield Reservoir | 41383.4618 | 2013-04-19 | 11:05 | 2013 | April | 4 | Growing | 10 |  | TOC | 2.8 | #N/A
2 |  | DW | 234890 | WD-001 | 2013-04-18 13:30 | Chatfield Reservoir Effluent at City Ditch Headgate | TOC | TOC | 3 | mg/L | <0.5 | SM 5310 C | Chatfield Reservoir Outflow | 41382.5625 | 2013-04-18 | 13:30 | 2013 | April | 4 | Growing | 1 |  | TOC | 3 | #N/A
2 |  | DW | 234891 | WD-001 | 2013-04-29 09:15 | Chatfield Reservoir Effluent at City Ditch Headgate | TOC | TOC | 2.9 | mg/L | <0.5 | SM 5310 C | Chatfield Reservoir Outflow | 41393.3854 | 2013-04-29 | 9:15 | 2013 | April | 4 | Growing | 1 |  | TOC | 2.9 | #N/A
2 |  | DW | 234892 | WS-LP-010 | 2013-04-18 11:40 | S. Platte R. above Chatfield Res. (@ bridge) | TOC | TOC | 1.9 | mg/L | <0.5 | SM 5310 C | South Platte R. | 41382.4861 | 2013-04-18 | 11:40 | 2013 | April | 4 | Growing | 1 |  | TOC | 1.9 | #N/A
2 |  | DW | 234893 | WS-LP-010 | 2013-04-29 10:15 | S. Platte R. above Chatfield Res. (@ bridge) | TOC | TOC | 2.4 | mg/L | <0.5 | SM 5310 C | South Platte R. | 41393.4271 | 2013-04-29 | 10:15 | 2013 | April | 4 | Growing | 1 |  | TOC | 2.4 | #N/A
2 |  | DW | 234898 | WS-LP-023 | 2013-04-18 12:05 | Plum Creek influent to Chatfield Reservoir | TOC | TOC | 3.4 | mg/L | <0.5 | SM 5310 C | Plum Creek | 41382.5035 | 2013-04-18 | 12:05 | 2013 | April | 4 | Growing | 1 |  | TOC | 3.4 | #N/A
2 |  | DW | 234899 | WS-LP-023 | 2013-04-29 09:50 | Plum Creek influent to Chatfield Reservoir | TOC | TOC | 3.3 | mg/L | <0.5 | SM 5310 C | Plum Creek | 41393.4097 | 2013-04-29 | 9:50 | 2013 | April | 4 | Growing | 1 |  | TOC | 3.3 | #N/A
2 |  | DW | 237118 | RS-CT-01-1 | 2013-04-19 10:25 | Chatfield Reservoir | PLANKTON | Total Organisms | 476 | Count/mL | <14 | SM 10200F | Chatfield Reservoir | 41383.434 | 2013-04-19 | 10:25 | 2013 | April | 4 | Growing | 1 |  | Total Organisms | 476 | #N/A
2 |  | DW | 234890 | WD-001 | 2013-04-18 13:30 | Chatfield Reservoir Effluent at City Ditch Headgate | TSS | TSS | 2 | mg/L | <2 | SM 2540 D | Chatfield Reservoir Outflow | 41382.5625 | 2013-04-18 | 13:30 | 2013 | April | 4 | Growing | 1 |  | TSS | 2 | #N/A
2 |  | DW | 234891 | WD-001 | 2013-04-29 09:15 | Chatfield Reservoir Effluent at City Ditch Headgate | TSS | TSS | 5 | mg/L | <2 | SM 2540 D | Chatfield Reservoir Outflow | 41393.3854 | 2013-04-29 | 9:15 | 2013 | April | 4 | Growing | 1 |  | TSS | 5 | #N/A
2 |  | DW | 234892 | WS-LP-010 | 2013-04-18 11:40 | S. Platte R. above Chatfield Res. (@ bridge) | TSS | TSS | 2 | mg/L | <2 | SM 2540 D | South Platte R. | 41382.4861 | 2013-04-18 | 11:40 | 2013 | April | 4 | Growing | 1 |  | TSS | 2 | #N/A
2 |  | DW | 234893 | WS-LP-010 | 2013-04-29 10:15 | S. Platte R. above Chatfield Res. (@ bridge) | TSS | TSS | 2 | mg/L | <2 | SM 2540 D | South Platte R. | 41393.4271 | 2013-04-29 | 10:15 | 2013 | April | 4 | Growing | 1 |  | TSS | 2 | #N/A
2 |  | DW | 234898 | WS-LP-023 | 2013-04-18 12:05 | Plum Creek influent to Chatfield Reservoir | TSS | TSS | 19 | mg/L | <2 | SM 2540 D | Plum Creek | 41382.5035 | 2013-04-18 | 12:05 | 2013 | April | 4 | Growing | 1 |  | TSS | 19 | #N/A
2 |  | DW | 234899 | WS-LP-023 | 2013-04-29 09:50 | Plum Creek influent to Chatfield Reservoir | TSS | TSS | 16 | mg/L | <2 | SM 2540 D | Plum Creek | 41393.4097 | 2013-04-29 | 9:50 | 2013 | April | 4 | Growing | 1 |  | TSS | 16 | #N/A
2 |  | DW | 237440 | RS-CT-01-1 | 2013-04-19 10:12 | Chatfield Reservoir | SONDE | Turb | 1 | NTU | <1 |  | Chatfield Reservoir | 41383.425 | 2013-04-19 | 10:12 | 2013 | April | 4 | Growing | 1 |  | Turb | 1 | #N/A
2 |  | DW | 237458 | RS-CT-01-10 | 2013-04-19 10:21 | Chatfield Reservoir | SONDE | Turb | 1 | NTU | <1 |  | Chatfield Reservoir | 41383.4313 | 2013-04-19 | 10:21 | 2013 | April | 4 | Growing | 10 |  | Turb | 1 | #N/A
2 |  | DW | 237460 | RS-CT-01-11 | 2013-04-19 10:23 | Chatfield Reservoir | SONDE | Turb | 2 | NTU | <1 |  | Chatfield Reservoir | 41383.4326 | 2013-04-19 | 10:23 | 2013 | April | 4 | Growing | 11 |  | Turb | 2 | #N/A
2 |  | DW | 237442 | RS-CT-01-2 | 2013-04-19 10:13 | Chatfield Reservoir | SONDE | Turb | 1 | NTU | <1 |  | Chatfield Reservoir | 41383.4257 | 2013-04-19 | 10:13 | 2013 | April | 4 | Growing | 2 |  | Turb | 1 | #N/A
2 |  | DW | 237444 | RS-CT-01-3 | 2013-04-19 10:14 | Chatfield Reservoir | SONDE | Turb | 1 | NTU | <1 |  | Chatfield Reservoir | 41383.4264 | 2013-04-19 | 10:14 | 2013 | April | 4 | Growing | 3 |  | Turb | 1 | #N/A
2 |  | DW | 237446 | RS-CT-01-4 | 2013-04-19 10:15 | Chatfield Reservoir | SONDE | Turb | 1 | NTU | <1 |  | Chatfield Reservoir | 41383.4271 | 2013-04-19 | 10:15 | 2013 | April | 4 | Growing | 4 |  | Turb | 1 | #N/A
2 |  | DW | 237448 | RS-CT-01-5 | 2013-04-19 10:16 | Chatfield Reservoir | SONDE | Turb | 1 | NTU | <1 |  | Chatfield Reservoir | 41383.4278 | 2013-04-19 | 10:16 | 2013 | April | 4 | Growing | 5 |  | Turb | 1 | #N/A
2 |  | DW | 237450 | RS-CT-01-6 | 2013-04-19 10:17 | Chatfield Reservoir | SONDE | Turb | 1 | NTU | <1 |  | Chatfield Reservoir | 41383.4285 | 2013-04-19 | 10:17 | 2013 | April | 4 | Growing | 6 |  | Turb | 1 | #N/A
2 |  | DW | 237452 | RS-CT-01-7 | 2013-04-19 10:18 | Chatfield Reservoir | SONDE | Turb | 1 | NTU | <1 |  | Chatfield Reservoir | 41383.4292 | 2013-04-19 | 10:18 | 2013 | April | 4 | Growing | 7 |  | Turb | 1 | #N/A
2 |  | DW | 237454 | RS-CT-01-8 | 2013-04-19 10:19 | Chatfield Reservoir | SONDE | Turb | 1 | NTU | <1 |  | Chatfield Reservoir | 41383.4299 | 2013-04-19 | 10:19 | 2013 | April | 4 | Growing | 8 |  | Turb | 1 | #N/A
2 |  | DW | 237456 | RS-CT-01-9 | 2013-04-19 10:20 | Chatfield Reservoir | SONDE | Turb | 1 | NTU | <1 |  | Chatfield Reservoir | 41383.4306 | 2013-04-19 | 10:20 | 2013 | April | 4 | Growing | 9 |  | Turb | 1 | #N/A
2 |  | DW | 231637 | WS-LP-010 | 2013-02-20 10:35 | S. Platte R. above Chatfield Res. (@ bridge) | ICPMS-TOT | U-T | 1.8 | µg/L | <0.5 | EPA 200.8 | South Platte R. | 41325.441 | 2013-02-20 | 10:35 | 2013 | February | 2 | Winter | 1 |  | U-T | 1.8 | #N/A
2 |  | DW | 231640 | WS-LP-023 | 2013-02-20 11:00 | Plum Creek influent to Chatfield Reservoir | ICPMS-TOT | U-T | 5.6 | µg/L | <0.5 | EPA 200.8 | Plum Creek | 41325.4583 | 2013-02-20 | 11:00 | 2013 | February | 2 | Winter | 1 |  | U-T | 5.6 | #N/A
2 |  | DW | 231637 | WS-LP-010 | 2013-02-20 10:35 | S. Platte R. above Chatfield Res. (@ bridge) | ICPMS-TOT | V-T | <2 | µg/L | <2 | EPA 200.8 | South Platte R. | 41325.441 | 2013-02-20 | 10:35 | 2013 | February | 2 | Winter | 1 |  | V-T | 2 | #N/A
2 |  | DW | 231640 | WS-LP-023 | 2013-02-20 11:00 | Plum Creek influent to Chatfield Reservoir | ICPMS-TOT | V-T | <2 | µg/L | <2 | EPA 200.8 | Plum Creek | 41325.4583 | 2013-02-20 | 11:00 | 2013 | February | 2 | Winter | 1 |  | V-T | 2 | #N/A
2 |  | DW | 231637 | WS-LP-010 | 2013-02-20 10:35 | S. Platte R. above Chatfield Res. (@ bridge) | ICPMS-TOT | Zn-T | <5 | µg/L | <5 | EPA 200.8 | South Platte R. | 41325.441 | 2013-02-20 | 10:35 | 2013 | February | 2 | Winter | 1 |  | Zn-T | 5 | #N/A
2 |  | DW | 231640 | WS-LP-023 | 2013-02-20 11:00 | Plum Creek influent to Chatfield Reservoir | ICPMS-TOT | Zn-T | 10 | µg/L | <5 | EPA 200.8 | Plum Creek | 41325.4583 | 2013-02-20 | 11:00 | 2013 | February | 2 | Winter | 1 |  | Zn-T | 10 | #N/A
3 |  | DW | 233193 | WS-LP-010 | 2013-03-20 13:10 | S. Platte R. above Chatfield Res. (@ bridge) | TKN | TKN | <0.3 | mg/L | <0.3 | EPA 351.3 | South Platte R. | 41353.5486 | 2013-03-20 | 13:10 | 2013 | March | 3 | Winter | 1 |  | TKN | 0.3 | #N/A
3 |  | DW | 233193 | WS-LP-010 | 2013-03-20 13:10 | S. Platte R. above Chatfield Res. (@ bridge) | ICPMS-TOT | Be-T | <0.5 | µg/L | <0.5 | EPA 200.8 | South Platte R. | 41353.5486 | 2013-03-20 | 13:10 | 2013 | March | 3 | Winter | 1 |  | Be-T | 0.5 | #N/A
3 |  | DW | 233193 | WS-LP-010 | 2013-03-20 13:10 | S. Platte R. above Chatfield Res. (@ bridge) | ICPMS-DISS | Be-D | <0.5 | µg/L | <0.5 | EPA 200.8 | South Platte R. | 41353.5486 | 2013-03-20 | 13:10 | 2013 | March | 3 | Winter | 1 |  | Be-D | 0.5 | #N/A
3 |  | DW | 233193 | WS-LP-010 | 2013-03-20 13:10 | S. Platte R. above Chatfield Res. (@ bridge) | ICPMS-DISS | B-D | 21 | µg/L | <2 | EPA 200.8 | South Platte R. | 41353.5486 | 2013-03-20 | 13:10 | 2013 | March | 3 | Winter | 1 |  | B-D | 21 | #N/A
3 |  | DW | 233193 | WS-LP-010 | 2013-03-20 13:10 | S. Platte R. above Chatfield Res. (@ bridge) | ICPMS-TOT | B-T | 20 | µg/L | <2 | EPA 200.8 | South Platte R. | 41353.5486 | 2013-03-20 | 13:10 | 2013 | March | 3 | Winter | 1 |  | B-T | 20 | #N/A
3 |  | DW | 233193 | WS-LP-010 | 2013-03-20 13:10 | S. Platte R. above Chatfield Res. (@ bridge) | ICPMS-DISS | Na-D | 22 | mg/L | <1 | EPA 200.8 | South Platte R. | 41353.5486 | 2013-03-20 | 13:10 | 2013 | March | 3 | Winter | 1 |  | Na-D | 22 | #N/A
3 |  | DW | 233193 | WS-LP-010 | 2013-03-20 13:10 | S. Platte R. above Chatfield Res. (@ bridge) | ICPMS-TOT | Na-T | 22 | mg/L | <1 | EPA 200.8 | South Platte R. | 41353.5486 | 2013-03-20 | 13:10 | 2013 | March | 3 | Winter | 1 |  | Na-T | 22 | #N/A
3 |  | DW | 233193 | WS-LP-010 | 2013-03-20 13:10 | S. Platte R. above Chatfield Res. (@ bridge) | ICPMS-TOT | Mg-T | 10.2 | mg/L | <0.5 | EPA 200.8 | South Platte R. | 41353.5486 | 2013-03-20 | 13:10 | 2013 | March | 3 | Winter | 1 |  | Mg-T | 10.2 | #N/A
3 |  | DW | 233193 | WS-LP-010 | 2013-03-20 13:10 | S. Platte R. above Chatfield Res. (@ bridge) | ICPMS-DISS | Mg-D | 10.2 | mg/L | <0.5 | EPA 200.8 | South Platte R. | 41353.5486 | 2013-03-20 | 13:10 | 2013 | March | 3 | Winter | 1 |  | Mg-D | 10.2 | #N/A
3 |  | DW | 233193 | WS-LP-010 | 2013-03-20 13:10 | S. Platte R. above Chatfield Res. (@ bridge) | ICPMS-TOT | Al-T | 41 | µg/L | <20 | EPA 200.8 | South Platte R. | 41353.5486 | 2013-03-20 | 13:10 | 2013 | March | 3 | Winter | 1 |  | Al-T | 41 | #N/A
3 |  | DW | 233193 | WS-LP-010 | 2013-03-20 13:10 | S. Platte R. above Chatfield Res. (@ bridge) | ICPMS-DISS | Al-D | <20 | µg/L | <20 | EPA 200.8 | South Platte R. | 41353.5486 | 2013-03-20 | 13:10 | 2013 | March | 3 | Winter | 1 |  | Al-D | 20 | #N/A
3 |  | DW | 233193 | WS-LP-010 | 2013-03-20 13:10 | S. Platte R. above Chatfield Res. (@ bridge) | ICPMS-DISS | Si-D | 2.3 | mg/L | <0.5 | EPA 200.8 | South Platte R. | 41353.5486 | 2013-03-20 | 13:10 | 2013 | March | 3 | Winter | 1 |  | Si-D | 2.3 | #N/A
3 |  | DW | 233193 | WS-LP-010 | 2013-03-20 13:10 | S. Platte R. above Chatfield Res. (@ bridge) | ICPMS-TOT | Si-T | 2.4 | mg/L | <0.5 | EPA 200.8 | South Platte R. | 41353.5486 | 2013-03-20 | 13:10 | 2013 | March | 3 | Winter | 1 |  | Si-T | 2.4 | #N/A
3 |  | DW | 233193 | WS-LP-010 | 2013-03-20 13:10 | S. Platte R. above Chatfield Res. (@ bridge) | ICPMS-TOT | K-T | 2 | mg/L | <0.1 | EPA 200.8 | South Platte R. | 41353.5486 | 2013-03-20 | 13:10 | 2013 | March | 3 | Winter | 1 |  | K-T | 2 | #N/A
3 |  | DW | 233193 | WS-LP-010 | 2013-03-20 13:10 | S. Platte R. above Chatfield Res. (@ bridge) | ICPMS-DISS | K-D | 2 | mg/L | <0.1 | EPA 200.8 | South Platte R. | 41353.5486 | 2013-03-20 | 13:10 | 2013 | March | 3 | Winter | 1 |  | K-D | 2 | #N/A
3 |  | DW | 233193 | WS-LP-010 | 2013-03-20 13:10 | S. Platte R. above Chatfield Res. (@ bridge) | ICPMS-DISS | Ca-D | 39 | mg/L | <1 | EPA 200.8 | South Platte R. | 41353.5486 | 2013-03-20 | 13:10 | 2013 | March | 3 | Winter | 1 |  | Ca-D | 39 | #N/A
3 |  | DW | 233193 | WS-LP-010 | 2013-03-20 13:10 | S. Platte R. above Chatfield Res. (@ bridge) | ICPMS-TOT | Ca-T | 39 | mg/L | <1 | EPA 200.8 | South Platte R. | 41353.5486 | 2013-03-20 | 13:10 | 2013 | March | 3 | Winter | 1 |  | Ca-T | 39 | #N/A
3 |  | DW | 233193 | WS-LP-010 | 2013-03-20 13:10 | S. Platte R. above Chatfield Res. (@ bridge) | ICPMS-DISS | V-D | <2 | µg/L | <2 | EPA 200.8 | South Platte R. | 41353.5486 | 2013-03-20 | 13:10 | 2013 | March | 3 | Winter | 1 |  | V-D | 2 | #N/A
3 |  | DW | 233193 | WS-LP-010 | 2013-03-20 13:10 | S. Platte R. above Chatfield Res. (@ bridge) | ICPMS-TOT | V-T | <2 | µg/L | <2 | EPA 200.8 | South Platte R. | 41353.5486 | 2013-03-20 | 13:10 | 2013 | March | 3 | Winter | 1 |  | V-T | 2 | #N/A
3 |  | DW | 233193 | WS-LP-010 | 2013-03-20 13:10 | S. Platte R. above Chatfield Res. (@ bridge) | ICPMS-DISS | Cr-D | <1 | µg/L | <1 | EPA 200.8 | South Platte R. | 41353.5486 | 2013-03-20 | 13:10 | 2013 | March | 3 | Winter | 1 |  | Cr-D | 1 | #N/A
3 |  | DW | 233193 | WS-LP-010 | 2013-03-20 13:10 | S. Platte R. above Chatfield Res. (@ bridge) | ICPMS-TOT | Cr-T | <1 | µg/L | <1 | EPA 200.8 | South Platte R. | 41353.5486 | 2013-03-20 | 13:10 | 2013 | March | 3 | Winter | 1 |  | Cr-T | 1 | #N/A
3 |  | DW | 233193 | WS-LP-010 | 2013-03-20 13:10 | S. Platte R. above Chatfield Res. (@ bridge) | ICPMS-TOT | Mn-T | 32 | µg/L | <2 | EPA 200.8 | South Platte R. | 41353.5486 | 2013-03-20 | 13:10 | 2013 | March | 3 | Winter | 1 |  | Mn-T | 32 | #N/A
3 |  | DW | 233193 | WS-LP-010 | 2013-03-20 13:10 | S. Platte R. above Chatfield Res. (@ bridge) | ICPMS-DISS | Mn-D | 27 | µg/L | <2 | EPA 200.8 | South Platte R. | 41353.5486 | 2013-03-20 | 13:10 | 2013 | March | 3 | Winter | 1 |  | Mn-D | 27 | #N/A
3 |  | DW | 233193 | WS-LP-010 | 2013-03-20 13:10 | S. Platte R. above Chatfield Res. (@ bridge) | ICPMS-DISS | Fe-D | <0.05 | mg/L | <0.05 | EPA 200.8 | South Platte R. | 41353.5486 | 2013-03-20 | 13:10 | 2013 | March | 3 | Winter | 1 |  | Fe-D | 0.05 | #N/A
3 |  | DW | 233193 | WS-LP-010 | 2013-03-20 13:10 | S. Platte R. above Chatfield Res. (@ bridge) | ICPMS-TOT | Fe-T | 0.05 | mg/L | <0.05 | EPA 200.8 | South Platte R. | 41353.5486 | 2013-03-20 | 13:10 | 2013 | March | 3 | Winter | 1 |  | Fe-T | 0.05 | #N/A
3 |  | DW | 233193 | WS-LP-010 | 2013-03-20 13:10 | S. Platte R. above Chatfield Res. (@ bridge) | ICPMS-TOT | Co-T | <1 | µg/L | <1 | EPA 200.8 | South Platte R. | 41353.5486 | 2013-03-20 | 13:10 | 2013 | March | 3 | Winter | 1 |  | Co-T | 1 | #N/A
3 |  | DW | 233193 | WS-LP-010 | 2013-03-20 13:10 | S. Platte R. above Chatfield Res. (@ bridge) | ICPMS-DISS | Co-D | <1 | µg/L | <1 | EPA 200.8 | South Platte R. | 41353.5486 | 2013-03-20 | 13:10 | 2013 | March | 3 | Winter | 1 |  | Co-D | 1 | #N/A
3 |  | DW | 233193 | WS-LP-010 | 2013-03-20 13:10 | S. Platte R. above Chatfield Res. (@ bridge) | ICPMS-DISS | Ni-D | <1 | µg/L | <1 | EPA 200.8 | South Platte R. | 41353.5486 | 2013-03-20 | 13:10 | 2013 | March | 3 | Winter | 1 |  | Ni-D | 1 | #N/A
3 |  | DW | 233193 | WS-LP-010 | 2013-03-20 13:10 | S. Platte R. above Chatfield Res. (@ bridge) | ICPMS-TOT | Ni-T | <1 | µg/L | <1 | EPA 200.8 | South Platte R. | 41353.5486 | 2013-03-20 | 13:10 | 2013 | March | 3 | Winter | 1 |  | Ni-T | 1 | #N/A
3 |  | DW | 233193 | WS-LP-010 | 2013-03-20 13:10 | S. Platte R. above Chatfield Res. (@ bridge) | ICPMS-TOT | Cu-T | 8 | µg/L | <5 | EPA 200.8 | South Platte R. | 41353.5486 | 2013-03-20 | 13:10 | 2013 | March | 3 | Winter | 1 |  | Cu-T | 8 | #N/A
3 |  | DW | 233193 | WS-LP-010 | 2013-03-20 13:10 | S. Platte R. above Chatfield Res. (@ bridge) | ICPMS-DISS | Cu-D | <5 | µg/L | <5 | EPA 200.8 | South Platte R. | 41353.5486 | 2013-03-20 | 13:10 | 2013 | March | 3 | Winter | 1 |  | Cu-D | 5 | #N/A
3 |  | DW | 233193 | WS-LP-010 | 2013-03-20 13:10 | S. Platte R. above Chatfield Res. (@ bridge) | ICPMS-DISS | Zn-D | <5 | µg/L | <5 | EPA 200.8 | South Platte R. | 41353.5486 | 2013-03-20 | 13:10 | 2013 | March | 3 | Winter | 1 |  | Zn-D | 5 | #N/A
3 |  | DW | 233193 | WS-LP-010 | 2013-03-20 13:10 | S. Platte R. above Chatfield Res. (@ bridge) | ICPMS-TOT | Zn-T | <5 | µg/L | <5 | EPA 200.8 | South Platte R. | 41353.5486 | 2013-03-20 | 13:10 | 2013 | March | 3 | Winter | 1 |  | Zn-T | 5 | #N/A
3 |  | DW | 233193 | WS-LP-010 | 2013-03-20 13:10 | S. Platte R. above Chatfield Res. (@ bridge) | ICPMS-TOT | As-T | <1 | µg/L | <1 | EPA 200.8 | South Platte R. | 41353.5486 | 2013-03-20 | 13:10 | 2013 | March | 3 | Winter | 1 |  | As-T | 1 | #N/A
3 |  | DW | 233193 | WS-LP-010 | 2013-03-20 13:10 | S. Platte R. above Chatfield Res. (@ bridge) | ICPMS-DISS | As-D | <1 | µg/L | <1 | EPA 200.8 | South Platte R. | 41353.5486 | 2013-03-20 | 13:10 | 2013 | March | 3 | Winter | 1 |  | As-D | 1 | #N/A
3 |  | DW | 233193 | WS-LP-010 | 2013-03-20 13:10 | S. Platte R. above Chatfield Res. (@ bridge) | ICPMS-DISS | Se-D | 2 | µg/L | <1 | EPA 200.8 | South Platte R. | 41353.5486 | 2013-03-20 | 13:10 | 2013 | March | 3 | Winter | 1 |  | Se-D | 2 | #N/A
3 |  | DW | 233193 | WS-LP-010 | 2013-03-20 13:10 | S. Platte R. above Chatfield Res. (@ bridge) | ICPMS-TOT | Se-T | <1 | µg/L | <1 | EPA 200.8 | South Platte R. | 41353.5486 | 2013-03-20 | 13:10 | 2013 | March | 3 | Winter | 1 |  | Se-T | 1 | #N/A
3 |  | DW | 233193 | WS-LP-010 | 2013-03-20 13:10 | S. Platte R. above Chatfield Res. (@ bridge) | ICPMS-TOT | Mo-T | 8 | µg/L | <1 | EPA 200.8 | South Platte R. | 41353.5486 | 2013-03-20 | 13:10 | 2013 | March | 3 | Winter | 1 |  | Mo-T | 8 | #N/A
3 |  | DW | 233193 | WS-LP-010 | 2013-03-20 13:10 | S. Platte R. above Chatfield Res. (@ bridge) | ICPMS-DISS | Mo-D | 8 | µg/L | <1 | EPA 200.8 | South Platte R. | 41353.5486 | 2013-03-20 | 13:10 | 2013 | March | 3 | Winter | 1 |  | Mo-D | 8 | #N/A
3 |  | DW | 233193 | WS-LP-010 | 2013-03-20 13:10 | S. Platte R. above Chatfield Res. (@ bridge) | ICPMS-DISS | Ag-D | <0.5 | µg/L | <0.5 | EPA 200.8 | South Platte R. | 41353.5486 | 2013-03-20 | 13:10 | 2013 | March | 3 | Winter | 1 |  | Ag-D | 0.5 | #N/A
3 |  | DW | 233193 | WS-LP-010 | 2013-03-20 13:10 | S. Platte R. above Chatfield Res. (@ bridge) | ICPMS-TOT | Ag-T | <0.5 | µg/L | <0.5 | EPA 200.8 | South Platte R. | 41353.5486 | 2013-03-20 | 13:10 | 2013 | March | 3 | Winter | 1 |  | Ag-T | 0.5 | #N/A
3 |  | DW | 233193 | WS-LP-010 | 2013-03-20 13:10 | S. Platte R. above Chatfield Res. (@ bridge) | ICPMS-DISS | Cd-D | <0.5 | µg/L | <0.5 | EPA 200.8 | South Platte R. | 41353.5486 | 2013-03-20 | 13:10 | 2013 | March | 3 | Winter | 1 |  | Cd-D | 0.5 | #N/A
3 |  | DW | 233193 | WS-LP-010 | 2013-03-20 13:10 | S. Platte R. above Chatfield Res. (@ bridge) | ICPMS-TOT | Cd-T | <0.5 | µg/L | <0.5 | EPA 200.8 | South Platte R. | 41353.5486 | 2013-03-20 | 13:10 | 2013 | March | 3 | Winter | 1 |  | Cd-T | 0.5 | #N/A
3 |  | DW | 233193 | WS-LP-010 | 2013-03-20 13:10 | S. Platte R. above Chatfield Res. (@ bridge) | ICPMS-TOT | Sb-T | <0.5 | µg/L | <0.5 | EPA 200.8 | South Platte R. | 41353.5486 | 2013-03-20 | 13:10 | 2013 | March | 3 | Winter | 1 |  | Sb-T | 0.5 | #N/A
3 |  | DW | 233193 | WS-LP-010 | 2013-03-20 13:10 | S. Platte R. above Chatfield Res. (@ bridge) | ICPMS-DISS | Sb-D | <0.5 | µg/L | <0.5 | EPA 200.8 | South Platte R. | 41353.5486 | 2013-03-20 | 13:10 | 2013 | March | 3 | Winter | 1 |  | Sb-D | 0.5 | #N/A
3 |  | DW | 233193 | WS-LP-010 | 2013-03-20 13:10 | S. Platte R. above Chatfield Res. (@ bridge) | ICPMS-TOT | Ba-T | 47 | µg/L | <5 | EPA 200.8 | South Platte R. | 41353.5486 | 2013-03-20 | 13:10 | 2013 | March | 3 | Winter | 1 |  | Ba-T | 47 | #N/A
3 |  | DW | 233193 | WS-LP-010 | 2013-03-20 13:10 | S. Platte R. above Chatfield Res. (@ bridge) | ICPMS-DISS | Ba-D | 45 | µg/L | <5 | EPA 200.8 | South Platte R. | 41353.5486 | 2013-03-20 | 13:10 | 2013 | March | 3 | Winter | 1 |  | Ba-D | 45 | #N/A
3 |  | DW | 233193 | WS-LP-010 | 2013-03-20 13:10 | S. Platte R. above Chatfield Res. (@ bridge) | ICPMS-DISS | Hg-D | <0.1 | µg/L | <0.1 | EPA 200.8 | South Platte R. | 41353.5486 | 2013-03-20 | 13:10 | 2013 | March | 3 | Winter | 1 |  | Hg-D | 0.1 | #N/A
3 |  | DW | 233193 | WS-LP-010 | 2013-03-20 13:10 | S. Platte R. above Chatfield Res. (@ bridge) | ICPMS-TOT | Hg-T | <0.1 | µg/L | <0.1 | EPA 200.8 | South Platte R. | 41353.5486 | 2013-03-20 | 13:10 | 2013 | March | 3 | Winter | 1 |  | Hg-T | 0.1 | #N/A
3 |  | DW | 233193 | WS-LP-010 | 2013-03-20 13:10 | S. Platte R. above Chatfield Res. (@ bridge) | ICPMS-TOT | Tl-T | <0.5 | µg/L | <0.5 | EPA 200.8 | South Platte R. | 41353.5486 | 2013-03-20 | 13:10 | 2013 | March | 3 | Winter | 1 |  | Tl-T | 0.5 | #N/A
3 |  | DW | 233193 | WS-LP-010 | 2013-03-20 13:10 | S. Platte R. above Chatfield Res. (@ bridge) | ICPMS-DISS | Tl-D | <0.5 | µg/L | <0.5 | EPA 200.8 | South Platte R. | 41353.5486 | 2013-03-20 | 13:10 | 2013 | March | 3 | Winter | 1 |  | Tl-D | 0.5 | #N/A
3 |  | DW | 233193 | WS-LP-010 | 2013-03-20 13:10 | S. Platte R. above Chatfield Res. (@ bridge) | ICPMS-DISS | Pb-D | <1 | µg/L | <1 | EPA 200.8 | South Platte R. | 41353.5486 | 2013-03-20 | 13:10 | 2013 | March | 3 | Winter | 1 |  | Pb-D | 1 | #N/A
3 |  | DW | 233193 | WS-LP-010 | 2013-03-20 13:10 | S. Platte R. above Chatfield Res. (@ bridge) | ICPMS-TOT | Pb-T | <1 | µg/L | <1 | EPA 200.8 | South Platte R. | 41353.5486 | 2013-03-20 | 13:10 | 2013 | March | 3 | Winter | 1 |  | Pb-T | 1 | #N/A
3 |  | DW | 233193 | WS-LP-010 | 2013-03-20 13:10 | S. Platte R. above Chatfield Res. (@ bridge) | ICPMS-TOT | U-T | 2 | µg/L | <0.5 | EPA 200.8 | South Platte R. | 41353.5486 | 2013-03-20 | 13:10 | 2013 | March | 3 | Winter | 1 |  | U-T | 2 | #N/A
3 |  | DW | 233193 | WS-LP-010 | 2013-03-20 13:10 | S. Platte R. above Chatfield Res. (@ bridge) | ICPMS-DISS | U-D | 2 | µg/L | <0.5 | EPA 200.8 | South Platte R. | 41353.5486 | 2013-03-20 | 13:10 | 2013 | March | 3 | Winter | 1 |  | U-D | 2 | #N/A
3 |  | DW | 233201 | WS-LP-023 | 2013-03-20 12:45 | Plum Creek influent to Chatfield Reservoir | TKN | TKN | 0.4 | mg/L | <0.3 | EPA 351.3 | Plum Creek | 41353.5312 | 2013-03-20 | 12:45 | 2013 | March | 3 | Winter | 1 |  | TKN | 0.4 | #N/A
3 |  | DW | 233201 | WS-LP-023 | 2013-03-20 12:45 | Plum Creek influent to Chatfield Reservoir | ICPMS-TOT | Be-T | <0.5 | µg/L | <0.5 | EPA 200.8 | Plum Creek | 41353.5312 | 2013-03-20 | 12:45 | 2013 | March | 3 | Winter | 1 |  | Be-T | 0.5 | #N/A
3 |  | DW | 233201 | WS-LP-023 | 2013-03-20 12:45 | Plum Creek influent to Chatfield Reservoir | ICPMS-DISS | Be-D | <0.5 | µg/L | <0.5 | EPA 200.8 | Plum Creek | 41353.5312 | 2013-03-20 | 12:45 | 2013 | March | 3 | Winter | 1 |  | Be-D | 0.5 | #N/A
3 |  | DW | 233201 | WS-LP-023 | 2013-03-20 12:45 | Plum Creek influent to Chatfield Reservoir | ICPMS-DISS | B-D | 95 | µg/L | <2 | EPA 200.8 | Plum Creek | 41353.5312 | 2013-03-20 | 12:45 | 2013 | March | 3 | Winter | 1 |  | B-D | 95 | #N/A
3 |  | DW | 233201 | WS-LP-023 | 2013-03-20 12:45 | Plum Creek influent to Chatfield Reservoir | ICPMS-TOT | B-T | 91 | µg/L | <2 | EPA 200.8 | Plum Creek | 41353.5312 | 2013-03-20 | 12:45 | 2013 | March | 3 | Winter | 1 |  | B-T | 91 | #N/A
3 |  | DW | 233201 | WS-LP-023 | 2013-03-20 12:45 | Plum Creek influent to Chatfield Reservoir | ICPMS-TOT | Na-T | 47 | mg/L | <1 | EPA 200.8 | Plum Creek | 41353.5312 | 2013-03-20 | 12:45 | 2013 | March | 3 | Winter | 1 |  | Na-T | 47 | #N/A
3 |  | DW | 233201 | WS-LP-023 | 2013-03-20 12:45 | Plum Creek influent to Chatfield Reservoir | ICPMS-DISS | Na-D | 49 | mg/L | <1 | EPA 200.8 | Plum Creek | 41353.5312 | 2013-03-20 | 12:45 | 2013 | March | 3 | Winter | 1 |  | Na-D | 49 | #N/A
3 |  | DW | 233201 | WS-LP-023 | 2013-03-20 12:45 | Plum Creek influent to Chatfield Reservoir | ICPMS-DISS | Mg-D | 9 | mg/L | <0.5 | EPA 200.8 | Plum Creek | 41353.5312 | 2013-03-20 | 12:45 | 2013 | March | 3 | Winter | 1 |  | Mg-D | 9 | #N/A
3 |  | DW | 233201 | WS-LP-023 | 2013-03-20 12:45 | Plum Creek influent to Chatfield Reservoir | ICPMS-TOT | Mg-T | 8.7 | mg/L | <0.5 | EPA 200.8 | Plum Creek | 41353.5312 | 2013-03-20 | 12:45 | 2013 | March | 3 | Winter | 1 |  | Mg-T | 8.7 | #N/A
3 |  | DW | 233201 | WS-LP-023 | 2013-03-20 12:45 | Plum Creek influent to Chatfield Reservoir | ICPMS-TOT | Al-T | 706 | µg/L | <20 | EPA 200.8 | Plum Creek | 41353.5312 | 2013-03-20 | 12:45 | 2013 | March | 3 | Winter | 1 |  | Al-T | 706 | #N/A
3 |  | DW | 233201 | WS-LP-023 | 2013-03-20 12:45 | Plum Creek influent to Chatfield Reservoir | ICPMS-DISS | Al-D | <20 | µg/L | <20 | EPA 200.8 | Plum Creek | 41353.5312 | 2013-03-20 | 12:45 | 2013 | March | 3 | Winter | 1 |  | Al-D | 20 | #N/A
3 |  | DW | 233201 | WS-LP-023 | 2013-03-20 12:45 | Plum Creek influent to Chatfield Reservoir | ICPMS-DISS | Si-D | 7.9 | mg/L | <0.5 | EPA 200.8 | Plum Creek | 41353.5312 | 2013-03-20 | 12:45 | 2013 | March | 3 | Winter | 1 |  | Si-D | 7.9 | #N/A
3 |  | DW | 233201 | WS-LP-023 | 2013-03-20 12:45 | Plum Creek influent to Chatfield Reservoir | ICPMS-TOT | Si-T | 9.6 | mg/L | <0.5 | EPA 200.8 | Plum Creek | 41353.5312 | 2013-03-20 | 12:45 | 2013 | March | 3 | Winter | 1 |  | Si-T | 9.6 | #N/A
3 |  | DW | 233201 | WS-LP-023 | 2013-03-20 12:45 | Plum Creek influent to Chatfield Reservoir | ICPMS-TOT | K-T | 6.1 | mg/L | <0.1 | EPA 200.8 | Plum Creek | 41353.5312 | 2013-03-20 | 12:45 | 2013 | March | 3 | Winter | 1 |  | K-T | 6.1 | #N/A
3 |  | DW | 233201 | WS-LP-023 | 2013-03-20 12:45 | Plum Creek influent to Chatfield Reservoir | ICPMS-DISS | K-D | 6 | mg/L | <0.1 | EPA 200.8 | Plum Creek | 41353.5312 | 2013-03-20 | 12:45 | 2013 | March | 3 | Winter | 1 |  | K-D | 6 | #N/A
3 |  | DW | 233201 | WS-LP-023 | 2013-03-20 12:45 | Plum Creek influent to Chatfield Reservoir | ICPMS-DISS | Ca-D | 70 | mg/L | <1 | EPA 200.8 | Plum Creek | 41353.5312 | 2013-03-20 | 12:45 | 2013 | March | 3 | Winter | 1 |  | Ca-D | 70 | #N/A
3 |  | DW | 233201 | WS-LP-023 | 2013-03-20 12:45 | Plum Creek influent to Chatfield Reservoir | ICPMS-TOT | Ca-T | 69 | mg/L | <1 | EPA 200.8 | Plum Creek | 41353.5312 | 2013-03-20 | 12:45 | 2013 | March | 3 | Winter | 1 |  | Ca-T | 69 | #N/A
3 |  | DW | 233201 | WS-LP-023 | 2013-03-20 12:45 | Plum Creek influent to Chatfield Reservoir | ICPMS-TOT | V-T | <2 | µg/L | <2 | EPA 200.8 | Plum Creek | 41353.5312 | 2013-03-20 | 12:45 | 2013 | March | 3 | Winter | 1 |  | V-T | 2 | #N/A
3 |  | DW | 233201 | WS-LP-023 | 2013-03-20 12:45 | Plum Creek influent to Chatfield Reservoir | ICPMS-DISS | V-D | <2 | µg/L | <2 | EPA 200.8 | Plum Creek | 41353.5312 | 2013-03-20 | 12:45 | 2013 | March | 3 | Winter | 1 |  | V-D | 2 | #N/A
3 |  | DW | 233201 | WS-LP-023 | 2013-03-20 12:45 | Plum Creek influent to Chatfield Reservoir | ICPMS-DISS | Cr-D | <1 | µg/L | <1 | EPA 200.8 | Plum Creek | 41353.5312 | 2013-03-20 | 12:45 | 2013 | March | 3 | Winter | 1 |  | Cr-D | 1 | #N/A
3 |  | DW | 233201 | WS-LP-023 | 2013-03-20 12:45 | Plum Creek influent to Chatfield Reservoir | ICPMS-TOT | Cr-T | <1 | µg/L | <1 | EPA 200.8 | Plum Creek | 41353.5312 | 2013-03-20 | 12:45 | 2013 | March | 3 | Winter | 1 |  | Cr-T | 1 | #N/A
3 |  | DW | 233201 | WS-LP-023 | 2013-03-20 12:45 | Plum Creek influent to Chatfield Reservoir | ICPMS-TOT | Mn-T | 200 | µg/L | <2 | EPA 200.8 | Plum Creek | 41353.5312 | 2013-03-20 | 12:45 | 2013 | March | 3 | Winter | 1 |  | Mn-T | 200 | #N/A
3 |  | DW | 233201 | WS-LP-023 | 2013-03-20 12:45 | Plum Creek influent to Chatfield Reservoir | ICPMS-DISS | Mn-D | 180 | µg/L | <2 | EPA 200.8 | Plum Creek | 41353.5312 | 2013-03-20 | 12:45 | 2013 | March | 3 | Winter | 1 |  | Mn-D | 180 | #N/A
3 |  | DW | 233201 | WS-LP-023 | 2013-03-20 12:45 | Plum Creek influent to Chatfield Reservoir | ICPMS-DISS | Fe-D | <0.05 | mg/L | <0.05 | EPA 200.8 | Plum Creek | 41353.5312 | 2013-03-20 | 12:45 | 2013 | March | 3 | Winter | 1 |  | Fe-D | 0.05 | #N/A
3 |  | DW | 233201 | WS-LP-023 | 2013-03-20 12:45 | Plum Creek influent to Chatfield Reservoir | ICPMS-TOT | Fe-T | 0.89 | mg/L | <0.05 | EPA 200.8 | Plum Creek | 41353.5312 | 2013-03-20 | 12:45 | 2013 | March | 3 | Winter | 1 |  | Fe-T | 0.89 | #N/A
3 |  | DW | 233201 | WS-LP-023 | 2013-03-20 12:45 | Plum Creek influent to Chatfield Reservoir | ICPMS-TOT | Co-T | <1 | µg/L | <1 | EPA 200.8 | Plum Creek | 41353.5312 | 2013-03-20 | 12:45 | 2013 | March | 3 | Winter | 1 |  | Co-T | 1 | #N/A
3 |  | DW | 233201 | WS-LP-023 | 2013-03-20 12:45 | Plum Creek influent to Chatfield Reservoir | ICPMS-DISS | Co-D | <1 | µg/L | <1 | EPA 200.8 | Plum Creek | 41353.5312 | 2013-03-20 | 12:45 | 2013 | March | 3 | Winter | 1 |  | Co-D | 1 | #N/A
3 |  | DW | 233201 | WS-LP-023 | 2013-03-20 12:45 | Plum Creek influent to Chatfield Reservoir | ICPMS-DISS | Ni-D | 2 | µg/L | <1 | EPA 200.8 | Plum Creek | 41353.5312 | 2013-03-20 | 12:45 | 2013 | March | 3 | Winter | 1 |  | Ni-D | 2 | #N/A
3 |  | DW | 233201 | WS-LP-023 | 2013-03-20 12:45 | Plum Creek influent to Chatfield Reservoir | ICPMS-TOT | Ni-T | 3 | µg/L | <1 | EPA 200.8 | Plum Creek | 41353.5312 | 2013-03-20 | 12:45 | 2013 | March | 3 | Winter | 1 |  | Ni-T | 3 | #N/A
3 |  | DW | 233201 | WS-LP-023 | 2013-03-20 12:45 | Plum Creek influent to Chatfield Reservoir | ICPMS-TOT | Cu-T | 6 | µg/L | <5 | EPA 200.8 | Plum Creek | 41353.5312 | 2013-03-20 | 12:45 | 2013 | March | 3 | Winter | 1 |  | Cu-T | 6 | #N/A
3 |  | DW | 233201 | WS-LP-023 | 2013-03-20 12:45 | Plum Creek influent to Chatfield Reservoir | ICPMS-DISS | Cu-D | 6 | µg/L | <5 | EPA 200.8 | Plum Creek | 41353.5312 | 2013-03-20 | 12:45 | 2013 | March | 3 | Winter | 1 |  | Cu-D | 6 | #N/A
3 |  | DW | 233201 | WS-LP-023 | 2013-03-20 12:45 | Plum Creek influent to Chatfield Reservoir | ICPMS-DISS | Zn-D | 6 | µg/L | <5 | EPA 200.8 | Plum Creek | 41353.5312 | 2013-03-20 | 12:45 | 2013 | March | 3 | Winter | 1 |  | Zn-D | 6 | #N/A
3 |  | DW | 233201 | WS-LP-023 | 2013-03-20 12:45 | Plum Creek influent to Chatfield Reservoir | ICPMS-TOT | Zn-T | 10 | µg/L | <5 | EPA 200.8 | Plum Creek | 41353.5312 | 2013-03-20 | 12:45 | 2013 | March | 3 | Winter | 1 |  | Zn-T | 10 | #N/A
3 |  | DW | 233201 | WS-LP-023 | 2013-03-20 12:45 | Plum Creek influent to Chatfield Reservoir | ICPMS-TOT | As-T | <1 | µg/L | <1 | EPA 200.8 | Plum Creek | 41353.5312 | 2013-03-20 | 12:45 | 2013 | March | 3 | Winter | 1 |  | As-T | 1 | #N/A
3 |  | DW | 233201 | WS-LP-023 | 2013-03-20 12:45 | Plum Creek influent to Chatfield Reservoir | ICPMS-DISS | As-D | <1 | µg/L | <1 | EPA 200.8 | Plum Creek | 41353.5312 | 2013-03-20 | 12:45 | 2013 | March | 3 | Winter | 1 |  | As-D | 1 | #N/A
3 |  | DW | 233201 | WS-LP-023 | 2013-03-20 12:45 | Plum Creek influent to Chatfield Reservoir | ICPMS-DISS | Se-D | 2 | µg/L | <1 | EPA 200.8 | Plum Creek | 41353.5312 | 2013-03-20 | 12:45 | 2013 | March | 3 | Winter | 1 |  | Se-D | 2 | #N/A
3 |  | DW | 233201 | WS-LP-023 | 2013-03-20 12:45 | Plum Creek influent to Chatfield Reservoir | ICPMS-TOT | Se-T | <1 | µg/L | <1 | EPA 200.8 | Plum Creek | 41353.5312 | 2013-03-20 | 12:45 | 2013 | March | 3 | Winter | 1 |  | Se-T | 1 | #N/A
3 |  | DW | 233201 | WS-LP-023 | 2013-03-20 12:45 | Plum Creek influent to Chatfield Reservoir | ICPMS-TOT | Mo-T | 2 | µg/L | <1 | EPA 200.8 | Plum Creek | 41353.5312 | 2013-03-20 | 12:45 | 2013 | March | 3 | Winter | 1 |  | Mo-T | 2 | #N/A
3 |  | DW | 233201 | WS-LP-023 | 2013-03-20 12:45 | Plum Creek influent to Chatfield Reservoir | ICPMS-DISS | Mo-D | 1 | µg/L | <1 | EPA 200.8 | Plum Creek | 41353.5312 | 2013-03-20 | 12:45 | 2013 | March | 3 | Winter | 1 |  | Mo-D | 1 | #N/A
3 |  | DW | 233201 | WS-LP-023 | 2013-03-20 12:45 | Plum Creek influent to Chatfield Reservoir | ICPMS-DISS | Ag-D | <0.5 | µg/L | <0.5 | EPA 200.8 | Plum Creek | 41353.5312 | 2013-03-20 | 12:45 | 2013 | March | 3 | Winter | 1 |  | Ag-D | 0.5 | #N/A
3 |  | DW | 233201 | WS-LP-023 | 2013-03-20 12:45 | Plum Creek influent to Chatfield Reservoir | ICPMS-TOT | Ag-T | <0.5 | µg/L | <0.5 | EPA 200.8 | Plum Creek | 41353.5312 | 2013-03-20 | 12:45 | 2013 | March | 3 | Winter | 1 |  | Ag-T | 0.5 | #N/A
3 |  | DW | 233201 | WS-LP-023 | 2013-03-20 12:45 | Plum Creek influent to Chatfield Reservoir | ICPMS-TOT | Cd-T | <0.5 | µg/L | <0.5 | EPA 200.8 | Plum Creek | 41353.5312 | 2013-03-20 | 12:45 | 2013 | March | 3 | Winter | 1 |  | Cd-T | 0.5 | #N/A
3 |  | DW | 233201 | WS-LP-023 | 2013-03-20 12:45 | Plum Creek influent to Chatfield Reservoir | ICPMS-DISS | Cd-D | <0.5 | µg/L | <0.5 | EPA 200.8 | Plum Creek | 41353.5312 | 2013-03-20 | 12:45 | 2013 | March | 3 | Winter | 1 |  | Cd-D | 0.5 | #N/A
3 |  | DW | 233201 | WS-LP-023 | 2013-03-20 12:45 | Plum Creek influent to Chatfield Reservoir | ICPMS-DISS | Sb-D | <0.5 | µg/L | <0.5 | EPA 200.8 | Plum Creek | 41353.5312 | 2013-03-20 | 12:45 | 2013 | March | 3 | Winter | 1 |  | Sb-D | 0.5 | #N/A
3 |  | DW | 233201 | WS-LP-023 | 2013-03-20 12:45 | Plum Creek influent to Chatfield Reservoir | ICPMS-TOT | Sb-T | <0.5 | µg/L | <0.5 | EPA 200.8 | Plum Creek | 41353.5312 | 2013-03-20 | 12:45 | 2013 | March | 3 | Winter | 1 |  | Sb-T | 0.5 | #N/A
3 |  | DW | 233201 | WS-LP-023 | 2013-03-20 12:45 | Plum Creek influent to Chatfield Reservoir | ICPMS-TOT | Ba-T | 93 | µg/L | <5 | EPA 200.8 | Plum Creek | 41353.5312 | 2013-03-20 | 12:45 | 2013 | March | 3 | Winter | 1 |  | Ba-T | 93 | #N/A
3 |  | DW | 233201 | WS-LP-023 | 2013-03-20 12:45 | Plum Creek influent to Chatfield Reservoir | ICPMS-DISS | Ba-D | 86 | µg/L | <5 | EPA 200.8 | Plum Creek | 41353.5312 | 2013-03-20 | 12:45 | 2013 | March | 3 | Winter | 1 |  | Ba-D | 86 | #N/A
3 |  | DW | 233201 | WS-LP-023 | 2013-03-20 12:45 | Plum Creek influent to Chatfield Reservoir | ICPMS-DISS | Hg-D | <0.1 | µg/L | <0.1 | EPA 200.8 | Plum Creek | 41353.5312 | 2013-03-20 | 12:45 | 2013 | March | 3 | Winter | 1 |  | Hg-D | 0.1 | #N/A
3 |  | DW | 233201 | WS-LP-023 | 2013-03-20 12:45 | Plum Creek influent to Chatfield Reservoir | ICPMS-TOT | Hg-T | <0.1 | µg/L | <0.1 | EPA 200.8 | Plum Creek | 41353.5312 | 2013-03-20 | 12:45 | 2013 | March | 3 | Winter | 1 |  | Hg-T | 0.1 | #N/A
3 |  | DW | 233201 | WS-LP-023 | 2013-03-20 12:45 | Plum Creek influent to Chatfield Reservoir | ICPMS-TOT | Tl-T | <0.5 | µg/L | <0.5 | EPA 200.8 | Plum Creek | 41353.5312 | 2013-03-20 | 12:45 | 2013 | March | 3 | Winter | 1 |  | Tl-T | 0.5 | #N/A
3 |  | DW | 233201 | WS-LP-023 | 2013-03-20 12:45 | Plum Creek influent to Chatfield Reservoir | ICPMS-DISS | Tl-D | <0.5 | µg/L | <0.5 | EPA 200.8 | Plum Creek | 41353.5312 | 2013-03-20 | 12:45 | 2013 | March | 3 | Winter | 1 |  | Tl-D | 0.5 | #N/A
3 |  | DW | 233201 | WS-LP-023 | 2013-03-20 12:45 | Plum Creek influent to Chatfield Reservoir | ICPMS-DISS | Pb-D | <1 | µg/L | <1 | EPA 200.8 | Plum Creek | 41353.5312 | 2013-03-20 | 12:45 | 2013 | March | 3 | Winter | 1 |  | Pb-D | 1 | #N/A
3 |  | DW | 233201 | WS-LP-023 | 2013-03-20 12:45 | Plum Creek influent to Chatfield Reservoir | ICPMS-TOT | Pb-T | <1 | µg/L | <1 | EPA 200.8 | Plum Creek | 41353.5312 | 2013-03-20 | 12:45 | 2013 | March | 3 | Winter | 1 |  | Pb-T | 1 | #N/A
3 |  | DW | 233201 | WS-LP-023 | 2013-03-20 12:45 | Plum Creek influent to Chatfield Reservoir | ICPMS-TOT | U-T | 5.2 | µg/L | <0.5 | EPA 200.8 | Plum Creek | 41353.5312 | 2013-03-20 | 12:45 | 2013 | March | 3 | Winter | 1 |  | U-T | 5.2 | #N/A
3 |  | DW | 233201 | WS-LP-023 | 2013-03-20 12:45 | Plum Creek influent to Chatfield Reservoir | ICPMS-DISS | U-D | 5.3 | µg/L | <0.5 | EPA 200.8 | Plum Creek | 41353.5312 | 2013-03-20 | 12:45 | 2013 | March | 3 | Winter | 1 |  | U-D | 5.3 | #N/A
3 |  | DW | 234890 | WD-001 | 2013-04-18 13:30 | Chatfield Reservoir Effluent at City Ditch Headgate | FLOW | Flow | 6 | CFS |  |  | Chatfield Reservoir Outflow | 41382.5625 | 2013-04-18 | 13:30 | 2013 | April | 4 | Growing | 1 |  | Flow | 6 | #N/A
3 |  | DW | 234891 | WD-001 | 2013-04-29 09:15 | Chatfield Reservoir Effluent at City Ditch Headgate | FLOW | Flow | 8.91 | CFS |  |  | Chatfield Reservoir Outflow | 41393.3854 | 2013-04-29 | 9:15 | 2013 | April | 4 | Growing | 1 |  | Flow | 8.91 | #N/A
3 |  | DW | 234891 | WD-001 | 2013-04-29 09:15 | Chatfield Reservoir Effluent at City Ditch Headgate | NH3-COND | NH3 | 13 | µg/L | <8 | SM 4500N D | Chatfield Reservoir Outflow | 41393.3854 | 2013-04-29 | 9:15 | 2013 | April | 4 | Growing | 1 |  | NH3 | 13 | #N/A
3 |  | DW | 234892 | WS-LP-010 | 2013-04-18 11:40 | S. Platte R. above Chatfield Res. (@ bridge) | FLOW | Flow | 16 | CFS |  |  | South Platte R. | 41382.4861 | 2013-04-18 | 11:40 | 2013 | April | 4 | Growing | 1 |  | Flow | 16 | #N/A
3 |  | DW | 234893 | WS-LP-010 | 2013-04-29 10:15 | S. Platte R. above Chatfield Res. (@ bridge) | FLOW | Flow | 18 | CFS |  |  | South Platte R. | 41393.4271 | 2013-04-29 | 10:15 | 2013 | April | 4 | Growing | 1 |  | Flow | 18 | #N/A
3 |  | DW | 234893 | WS-LP-010 | 2013-04-29 10:15 | S. Platte R. above Chatfield Res. (@ bridge) | NH3-COND | NH3 | <8 | µg/L | <8 | SM 4500N D | South Platte R. | 41393.4271 | 2013-04-29 | 10:15 | 2013 | April | 4 | Growing | 1 |  | NH3 | 8 | #N/A
3 |  | DW | 234898 | WS-LP-023 | 2013-04-18 12:05 | Plum Creek influent to Chatfield Reservoir | TKN | TKN | 0.3 | mg/L | <0.3 | EPA 351.3 | Plum Creek | 41382.5035 | 2013-04-18 | 12:05 | 2013 | April | 4 | Growing | 1 |  | TKN | 0.3 | #N/A
3 |  | DW | 234898 | WS-LP-023 | 2013-04-18 12:05 | Plum Creek influent to Chatfield Reservoir | FLOW | Flow | 20 | CFS |  |  | Plum Creek | 41382.5035 | 2013-04-18 | 12:05 | 2013 | April | 4 | Growing | 1 |  | Flow | 20 | #N/A
3 |  | DW | 234899 | WS-LP-023 | 2013-04-29 09:50 | Plum Creek influent to Chatfield Reservoir | FLOW | Flow | 14 | CFS |  |  | Plum Creek | 41393.4097 | 2013-04-29 | 9:50 | 2013 | April | 4 | Growing | 1 |  | Flow | 14 | #N/A
3 |  | DW | 234899 | WS-LP-023 | 2013-04-29 09:50 | Plum Creek influent to Chatfield Reservoir | NH3-COND | NH3 | <8 | µg/L | <8 | SM 4500N D | Plum Creek | 41393.4097 | 2013-04-29 | 9:50 | 2013 | April | 4 | Growing | 1 |  | NH3 | 8 | #N/A
3 |  | DW | 236566 | WD-001 | 2013-05-15 10:45 | Chatfield Reservoir Effluent at City Ditch Headgate | DO-LUM | DO | 8.7 | mg/L | <0.1 | ASTM D888 | Chatfield Reservoir Outflow | 41409.4479 | 2013-05-15 | 10:45 | 2013 | May | 5 | Growing | 1 |  | DO | 8.7 | #N/A
3 |  | DW | 236566 | WD-001 | 2013-05-15 10:45 | Chatfield Reservoir Effluent at City Ditch Headgate | NH3-COND | NH3 | 13 | µg/L | <8 | SM 4500N D | Chatfield Reservoir Outflow | 41409.4479 | 2013-05-15 | 10:45 | 2013 | May | 5 | Growing | 1 |  | NH3 | 13 | #N/A
3 |  | DW | 236566 | WD-001 | 2013-05-15 10:45 | Chatfield Reservoir Effluent at City Ditch Headgate | COND | Cond | 500 | µS/cm | <1 | SM 2510 B | Chatfield Reservoir Outflow | 41409.4479 | 2013-05-15 | 10:45 | 2013 | May | 5 | Growing | 1 |  | Cond | 500 | #N/A
3 |  | DW | 236566 | WD-001 | 2013-05-15 10:45 | Chatfield Reservoir Effluent at City Ditch Headgate | ALK | Alk | 100 | mg/L |  | SM 2320 B | Chatfield Reservoir Outflow | 41409.4479 | 2013-05-15 | 10:45 | 2013 | May | 5 | Growing | 1 |  | Alk | 100 | #N/A
3 |  | DW | 236566 | WD-001 | 2013-05-15 10:45 | Chatfield Reservoir Effluent at City Ditch Headgate | TSS | TSS | 4 | mg/L | <2 | SM 2540 D | Chatfield Reservoir Outflow | 41409.4479 | 2013-05-15 | 10:45 | 2013 | May | 5 | Growing | 1 |  | TSS | 4 | #N/A
3 |  | DW | 236566 | WD-001 | 2013-05-15 10:45 | Chatfield Reservoir Effluent at City Ditch Headgate | TPHOS | P | 14 | µg/L | <5 | EPA 365.1 | Chatfield Reservoir Outflow | 41409.4479 | 2013-05-15 | 10:45 | 2013 | May | 5 | Growing | 1 |  | Total Phosphorus | 14 | #N/A
3 |  | DW | 236566 | WD-001 | 2013-05-15 10:45 | Chatfield Reservoir Effluent at City Ditch Headgate | TEMP | Temp | 13 | °C |  | SM 2550 B | Chatfield Reservoir Outflow | 41409.4479 | 2013-05-15 | 10:45 | 2013 | May | 5 | Growing | 1 |  | Temp | 13 | #N/A
3 |  | DW | 236566 | WD-001 | 2013-05-15 10:45 | Chatfield Reservoir Effluent at City Ditch Headgate | PH | pH | 8.1 | SU |  | SM 4500H+ B | Chatfield Reservoir Outflow | 41409.4479 | 2013-05-15 | 10:45 | 2013 | May | 5 | Growing | 1 |  | pH | 8.1 | #N/A
3 |  | DW | 236566 | WD-001 | 2013-05-15 10:45 | Chatfield Reservoir Effluent at City Ditch Headgate | TOC | TOC | 3.1 | mg/L | <0.5 | SM 5310 C | Chatfield Reservoir Outflow | 41409.4479 | 2013-05-15 | 10:45 | 2013 | May | 5 | Growing | 1 |  | TOC | 3.1 | #N/A
3 |  | DW | 236566 | WD-001 | 2013-05-15 10:45 | Chatfield Reservoir Effluent at City Ditch Headgate | ANIONS | o-P-D | <0.04 | mg/L | <0.04 | EPA 300 | Chatfield Reservoir Outflow | 41409.4479 | 2013-05-15 | 10:45 | 2013 | May | 5 | Growing | 1 |  | Ortho-phosphorus | 0.04 | #N/A
3 |  | DW | 236566 | WD-001 | 2013-05-15 10:45 | Chatfield Reservoir Effluent at City Ditch Headgate | ANIONS | NO3 + NO2 | <0.04 | mg/L | <0.04 | EPA 300 | Chatfield Reservoir Outflow | 41409.4479 | 2013-05-15 | 10:45 | 2013 | May | 5 | Growing | 1 |  | NO3 + NO2 | 0.04 | #N/A
3 |  | DW | 236567 | WD-001 | 2013-05-29 13:29 | Chatfield Reservoir Effluent at City Ditch Headgate | COND | Cond | 460 | µS/cm | <1 | SM 2510 B | Chatfield Reservoir Outflow | 41423.5618 | 2013-05-29 | 13:29 | 2013 | May | 5 | Growing | 1 |  | Cond | 460 | #N/A
3 |  | DW | 236567 | WD-001 | 2013-05-29 13:29 | Chatfield Reservoir Effluent at City Ditch Headgate | DO-LUM | DO | 7.6 | mg/L | <0.1 | ASTM D888 | Chatfield Reservoir Outflow | 41423.5618 | 2013-05-29 | 13:29 | 2013 | May | 5 | Growing | 1 |  | DO | 7.6 | #N/A
3 |  | DW | 236567 | WD-001 | 2013-05-29 13:29 | Chatfield Reservoir Effluent at City Ditch Headgate | TSS | TSS | 2 | mg/L | <2 | SM 2540 D | Chatfield Reservoir Outflow | 41423.5618 | 2013-05-29 | 13:29 | 2013 | May | 5 | Growing | 1 |  | TSS | 2 | #N/A
3 |  | DW | 236567 | WD-001 | 2013-05-29 13:29 | Chatfield Reservoir Effluent at City Ditch Headgate | PH | pH | 8 | SU |  | SM 4500H+ B | Chatfield Reservoir Outflow | 41423.5618 | 2013-05-29 | 13:29 | 2013 | May | 5 | Growing | 1 |  | pH | 8 | #N/A
3 |  | DW | 236567 | WD-001 | 2013-05-29 13:29 | Chatfield Reservoir Effluent at City Ditch Headgate | NH3-COND | NH3 | 24 | µg/L | <8 | SM 4500N D | Chatfield Reservoir Outflow | 41423.5618 | 2013-05-29 | 13:29 | 2013 | May | 5 | Growing | 1 |  | NH3 | 24 | #N/A
3 |  | DW | 236567 | WD-001 | 2013-05-29 13:29 | Chatfield Reservoir Effluent at City Ditch Headgate | TEMP | Temp | 14 | °C |  | SM 2550 B | Chatfield Reservoir Outflow | 41423.5618 | 2013-05-29 | 13:29 | 2013 | May | 5 | Growing | 1 |  | Temp | 14 | #N/A
3 |  | DW | 236567 | WD-001 | 2013-05-29 13:29 | Chatfield Reservoir Effluent at City Ditch Headgate | ALK | Alk | 102 | mg/L |  | SM 2320 B | Chatfield Reservoir Outflow | 41423.5618 | 2013-05-29 | 13:29 | 2013 | May | 5 | Growing | 1 |  | Alk | 102 | #N/A
3 |  | DW | 236567 | WD-001 | 2013-05-29 13:29 | Chatfield Reservoir Effluent at City Ditch Headgate | TOC | TOC | 3.1 | mg/L | <0.5 | SM 5310 C | Chatfield Reservoir Outflow | 41423.5618 | 2013-05-29 | 13:29 | 2013 | May | 5 | Growing | 1 |  | TOC | 3.1 | #N/A
3 |  | DW | 236567 | WD-001 | 2013-05-29 13:29 | Chatfield Reservoir Effluent at City Ditch Headgate | ANIONS | o-P-D | <0.04 | mg/L | <0.04 | EPA 300 | Chatfield Reservoir Outflow | 41423.5618 | 2013-05-29 | 13:29 | 2013 | May | 5 | Growing | 1 |  | Ortho-phosphorus | 0.04 | #N/A
3 |  | DW | 236567 | WD-001 | 2013-05-29 13:29 | Chatfield Reservoir Effluent at City Ditch Headgate | ANIONS | NO3 + NO2 | <0.04 | mg/L | <0.04 | EPA 300 | Chatfield Reservoir Outflow | 41423.5618 | 2013-05-29 | 13:29 | 2013 | May | 5 | Growing | 1 |  | NO3 + NO2 | 0.04 | #N/A
3 |  | DW | 236568 | WS-LP-010 | 2013-05-15 11:55 | S. Platte R. above Chatfield Res. (@ bridge) | NH3-COND | NH3 | <8 | µg/L | <8 | SM 4500N D | South Platte R. | 41409.4965 | 2013-05-15 | 11:55 | 2013 | May | 5 | Growing | 1 |  | NH3 | 8 | #N/A
3 |  | DW | 236568 | WS-LP-010 | 2013-05-15 11:55 | S. Platte R. above Chatfield Res. (@ bridge) | PH | pH | 8.2 | SU |  | SM 4500H+ B | South Platte R. | 41409.4965 | 2013-05-15 | 11:55 | 2013 | May | 5 | Growing | 1 |  | pH | 8.2 | #N/A
3 |  | DW | 236568 | WS-LP-010 | 2013-05-15 11:55 | S. Platte R. above Chatfield Res. (@ bridge) | ALK | Alk | 73 | mg/L |  | SM 2320 B | South Platte R. | 41409.4965 | 2013-05-15 | 11:55 | 2013 | May | 5 | Growing | 1 |  | Alk | 73 | #N/A
3 |  | DW | 236568 | WS-LP-010 | 2013-05-15 11:55 | S. Platte R. above Chatfield Res. (@ bridge) | COND | Cond | 370 | µS/cm | <1 | SM 2510 B | South Platte R. | 41409.4965 | 2013-05-15 | 11:55 | 2013 | May | 5 | Growing | 1 |  | Cond | 370 | #N/A
3 |  | DW | 236568 | WS-LP-010 | 2013-05-15 11:55 | S. Platte R. above Chatfield Res. (@ bridge) | DO-LUM | DO | 8.9 | mg/L | <0.1 | ASTM D888 | South Platte R. | 41409.4965 | 2013-05-15 | 11:55 | 2013 | May | 5 | Growing | 1 | 6 | DO | 8.9 | #N/A
3 |  | DW | 236568 | WS-LP-010 | 2013-05-15 11:55 | S. Platte R. above Chatfield Res. (@ bridge) | TSS | TSS | 4 | mg/L | <2 | SM 2540 D | South Platte R. | 41409.4965 | 2013-05-15 | 11:55 | 2013 | May | 5 | Growing | 1 |  | TSS | 4 | #N/A
3 |  | DW | 236568 | WS-LP-010 | 2013-05-15 11:55 | S. Platte R. above Chatfield Res. (@ bridge) | TPHOS | P | 12 | µg/L | <5 | EPA 365.1 | South Platte R. | 41409.4965 | 2013-05-15 | 11:55 | 2013 | May | 5 | Growing | 1 |  | Total Phosphorus | 12 | #N/A
3 |  | DW | 236568 | WS-LP-010 | 2013-05-15 11:55 | S. Platte R. above Chatfield Res. (@ bridge) | TEMP | Temp | 15 | °C |  | SM 2550 B | South Platte R. | 41409.4965 | 2013-05-15 | 11:55 | 2013 | May | 5 | Growing | 1 |  | Temp | 15 | #N/A
3 |  | DW | 236568 | WS-LP-010 | 2013-05-15 11:55 | S. Platte R. above Chatfield Res. (@ bridge) | TOC | TOC | 2.5 | mg/L | <0.5 | SM 5310 C | South Platte R. | 41409.4965 | 2013-05-15 | 11:55 | 2013 | May | 5 | Growing | 1 |  | TOC | 2.5 | #N/A
3 |  | DW | 236568 | WS-LP-010 | 2013-05-15 11:55 | S. Platte R. above Chatfield Res. (@ bridge) | ANIONS | o-P-D | <0.04 | mg/L | <0.04 | EPA 300 | South Platte R. | 41409.4965 | 2013-05-15 | 11:55 | 2013 | May | 5 | Growing | 1 |  | Ortho-phosphorus | 0.04 | #N/A
3 |  | DW | 236568 | WS-LP-010 | 2013-05-15 11:55 | S. Platte R. above Chatfield Res. (@ bridge) | ANIONS | NO3 + NO2 | 0.14 | mg/L | <0.04 | EPA 300 | South Platte R. | 41409.4965 | 2013-05-15 | 11:55 | 2013 | May | 5 | Growing | 1 | 10 | NO3 + NO2 | 0.14 | #N/A
3 |  | DW | 236569 | WS-LP-010 | 2013-05-29 11:53 | S. Platte R. above Chatfield Res. (@ bridge) | DO-LUM | DO | 8.1 | mg/L | <0.1 | ASTM D888 | South Platte R. | 41423.4951 | 2013-05-29 | 11:53 | 2013 | May | 5 | Growing | 1 | 6 | DO | 8.1 | #N/A
3 |  | DW | 236569 | WS-LP-010 | 2013-05-29 11:53 | S. Platte R. above Chatfield Res. (@ bridge) | PH | pH | 8.1 | SU |  | SM 4500H+ B | South Platte R. | 41423.4951 | 2013-05-29 | 11:53 | 2013 | May | 5 | Growing | 1 |  | pH | 8.1 | #N/A
3 |  | DW | 236569 | WS-LP-010 | 2013-05-29 11:53 | S. Platte R. above Chatfield Res. (@ bridge) | NH3-COND | NH3 | 10 | µg/L | <8 | SM 4500N D | South Platte R. | 41423.4951 | 2013-05-29 | 11:53 | 2013 | May | 5 | Growing | 1 |  | NH3 | 10 | #N/A
3 |  | DW | 236569 | WS-LP-010 | 2013-05-29 11:53 | S. Platte R. above Chatfield Res. (@ bridge) | TEMP | Temp | 15 | °C |  | SM 2550 B | South Platte R. | 41423.4951 | 2013-05-29 | 11:53 | 2013 | May | 5 | Growing | 1 |  | Temp | 15 | #N/A
3 |  | DW | 236569 | WS-LP-010 | 2013-05-29 11:53 | S. Platte R. above Chatfield Res. (@ bridge) | ALK | Alk | 56 | mg/L |  | SM 2320 B | South Platte R. | 41423.4951 | 2013-05-29 | 11:53 | 2013 | May | 5 | Growing | 1 |  | Alk | 56 | #N/A
3 |  | DW | 236569 | WS-LP-010 | 2013-05-29 11:53 | S. Platte R. above Chatfield Res. (@ bridge) | COND | Cond | 260 | µS/cm | <1 | SM 2510 B | South Platte R. | 41423.4951 | 2013-05-29 | 11:53 | 2013 | May | 5 | Growing | 1 |  | Cond | 260 | #N/A
3 |  | DW | 236569 | WS-LP-010 | 2013-05-29 11:53 | S. Platte R. above Chatfield Res. (@ bridge) | TSS | TSS | 4 | mg/L | <2 | SM 2540 D | South Platte R. | 41423.4951 | 2013-05-29 | 11:53 | 2013 | May | 5 | Growing | 1 |  | TSS | 4 | #N/A
3 |  | DW | 236569 | WS-LP-010 | 2013-05-29 11:53 | S. Platte R. above Chatfield Res. (@ bridge) | TOC | TOC | 4.1 | mg/L | <0.5 | SM 5310 C | South Platte R. | 41423.4951 | 2013-05-29 | 11:53 | 2013 | May | 5 | Growing | 1 |  | TOC | 4.1 | #N/A
3 |  | DW | 236569 | WS-LP-010 | 2013-05-29 11:53 | S. Platte R. above Chatfield Res. (@ bridge) | ANIONS | o-P-D | <0.04 | mg/L | <0.04 | EPA 300 | South Platte R. | 41423.4951 | 2013-05-29 | 11:53 | 2013 | May | 5 | Growing | 1 |  | Ortho-phosphorus | 0.04 | #N/A
3 |  | DW | 236569 | WS-LP-010 | 2013-05-29 11:53 | S. Platte R. above Chatfield Res. (@ bridge) | ANIONS | NO3 + NO2 | 0.07 | mg/L | <0.04 | EPA 300 | South Platte R. | 41423.4951 | 2013-05-29 | 11:53 | 2013 | May | 5 | Growing | 1 | 10 | NO3 + NO2 | 0.07 | #N/A
3 |  | DW | 236579 | WS-LP-023 | 2013-05-15 11:30 | Plum Creek influent to Chatfield Reservoir | TSS | TSS | 80 | mg/L | <2 | SM 2540 D | Plum Creek | 41409.4792 | 2013-05-15 | 11:30 | 2013 | May | 5 | Growing | 1 |  | TSS | 80 | #N/A
3 |  | DW | 236579 | WS-LP-023 | 2013-05-15 11:30 | Plum Creek influent to Chatfield Reservoir | TPHOS | P | 112 | µg/L | <5 | EPA 365.1 | Plum Creek | 41409.4792 | 2013-05-15 | 11:30 | 2013 | May | 5 | Growing | 1 |  | Total Phosphorus | 112 | #N/A
3 |  | DW | 236579 | WS-LP-023 | 2013-05-15 11:30 | Plum Creek influent to Chatfield Reservoir | NH3-COND | NH3 | 17 | µg/L | <8 | SM 4500N D | Plum Creek | 41409.4792 | 2013-05-15 | 11:30 | 2013 | May | 5 | Growing | 1 |  | NH3 | 17 | #N/A
3 |  | DW | 236579 | WS-LP-023 | 2013-05-15 11:30 | Plum Creek influent to Chatfield Reservoir | PH | pH | 7.6 | SU |  | SM 4500H+ B | Plum Creek | 41409.4792 | 2013-05-15 | 11:30 | 2013 | May | 5 | Growing | 1 |  | pH | 7.6 | #N/A
3 |  | DW | 236579 | WS-LP-023 | 2013-05-15 11:30 | Plum Creek influent to Chatfield Reservoir | COND | Cond | 520 | µS/cm | <1 | SM 2510 B | Plum Creek | 41409.4792 | 2013-05-15 | 11:30 | 2013 | May | 5 | Growing | 1 |  | Cond | 520 | #N/A
3 |  | DW | 236579 | WS-LP-023 | 2013-05-15 11:30 | Plum Creek influent to Chatfield Reservoir | DO-LUM | DO | 7.5 | mg/L | <0.1 | ASTM D888 | Plum Creek | 41409.4792 | 2013-05-15 | 11:30 | 2013 | May | 5 | Growing | 1 | 5 | DO | 7.5 | #N/A
3 |  | DW | 236579 | WS-LP-023 | 2013-05-15 11:30 | Plum Creek influent to Chatfield Reservoir | ALK | Alk | 97 | mg/L |  | SM 2320 B | Plum Creek | 41409.4792 | 2013-05-15 | 11:30 | 2013 | May | 5 | Growing | 1 |  | Alk | 97 | #N/A
3 |  | DW | 236579 | WS-LP-023 | 2013-05-15 11:30 | Plum Creek influent to Chatfield Reservoir | TEMP | Temp | 16 | °C |  | SM 2550 B | Plum Creek | 41409.4792 | 2013-05-15 | 11:30 | 2013 | May | 5 | Growing | 1 |  | Temp | 16 | #N/A
3 |  | DW | 236579 | WS-LP-023 | 2013-05-15 11:30 | Plum Creek influent to Chatfield Reservoir | TOC | TOC | 4.2 | mg/L | <0.5 | SM 5310 C | Plum Creek | 41409.4792 | 2013-05-15 | 11:30 | 2013 | May | 5 | Growing | 1 |  | TOC | 4.2 | #N/A
3 |  | DW | 236579 | WS-LP-023 | 2013-05-15 11:30 | Plum Creek influent to Chatfield Reservoir | ANIONS | o-P-D | <0.04 | mg/L | <0.04 | EPA 300 | Plum Creek | 41409.4792 | 2013-05-15 | 11:30 | 2013 | May | 5 | Growing | 1 |  | Ortho-phosphorus | 0.04 | #N/A
3 |  | DW | 236579 | WS-LP-023 | 2013-05-15 11:30 | Plum Creek influent to Chatfield Reservoir | ANIONS | NO3 + NO2 | 0.33 | mg/L | <0.04 | EPA 300 | Plum Creek | 41409.4792 | 2013-05-15 | 11:30 | 2013 | May | 5 | Growing | 1 | 10 | NO3 + NO2 | 0.33 | #N/A
3 |  | DW | 236580 | WS-LP-023 | 2013-05-29 12:45 | Plum Creek influent to Chatfield Reservoir | ALK | Alk | 119 | mg/L |  | SM 2320 B | Plum Creek | 41423.5312 | 2013-05-29 | 12:45 | 2013 | May | 5 | Growing | 1 |  | Alk | 119 | #N/A
3 |  | DW | 236580 | WS-LP-023 | 2013-05-29 12:45 | Plum Creek influent to Chatfield Reservoir | COND | Cond | 520 | µS/cm | <1 | SM 2510 B | Plum Creek | 41423.5312 | 2013-05-29 | 12:45 | 2013 | May | 5 | Growing | 1 |  | Cond | 520 | #N/A
3 |  | DW | 236580 | WS-LP-023 | 2013-05-29 12:45 | Plum Creek influent to Chatfield Reservoir | DO-LUM | DO | 7.5 | mg/L | <0.1 | ASTM D888 | Plum Creek | 41423.5312 | 2013-05-29 | 12:45 | 2013 | May | 5 | Growing | 1 | 5 | DO | 7.5 | #N/A
3 |  | DW | 236580 | WS-LP-023 | 2013-05-29 12:45 | Plum Creek influent to Chatfield Reservoir | NH3-COND | NH3 | 46 | µg/L | <8 | SM 4500N D | Plum Creek | 41423.5312 | 2013-05-29 | 12:45 | 2013 | May | 5 | Growing | 1 |  | NH3 | 46 | #N/A
3 |  | DW | 236580 | WS-LP-023 | 2013-05-29 12:45 | Plum Creek influent to Chatfield Reservoir | PH | pH | 7.8 | SU |  | SM 4500H+ B | Plum Creek | 41423.5312 | 2013-05-29 | 12:45 | 2013 | May | 5 | Growing | 1 |  | pH | 7.8 | #N/A
3 |  | DW | 236580 | WS-LP-023 | 2013-05-29 12:45 | Plum Creek influent to Chatfield Reservoir | TSS | TSS | 112 | mg/L | <2 | SM 2540 D | Plum Creek | 41423.5312 | 2013-05-29 | 12:45 | 2013 | May | 5 | Growing | 1 |  | TSS | 112 | #N/A
3 |  | DW | 236580 | WS-LP-023 | 2013-05-29 12:45 | Plum Creek influent to Chatfield Reservoir | TEMP | Temp | 14 | °C |  | SM 2550 B | Plum Creek | 41423.5312 | 2013-05-29 | 12:45 | 2013 | May | 5 | Growing | 1 |  | Temp | 14 | #N/A
3 |  | DW | 236580 | WS-LP-023 | 2013-05-29 12:45 | Plum Creek influent to Chatfield Reservoir | TOC | TOC | 4.2 | mg/L | <0.5 | SM 5310 C | Plum Creek | 41423.5312 | 2013-05-29 | 12:45 | 2013 | May | 5 | Growing | 1 |  | TOC | 4.2 | #N/A
3 |  | DW | 236580 | WS-LP-023 | 2013-05-29 12:45 | Plum Creek influent to Chatfield Reservoir | ANIONS | o-P-D | <0.04 | mg/L | <0.04 | EPA 300 | Plum Creek | 41423.5312 | 2013-05-29 | 12:45 | 2013 | May | 5 | Growing | 1 |  | Ortho-phosphorus | 0.04 | #N/A
3 |  | DW | 236580 | WS-LP-023 | 2013-05-29 12:45 | Plum Creek influent to Chatfield Reservoir | ANIONS | NO3 + NO2 | 0.22 | mg/L | <0.04 | EPA 300 | Plum Creek | 41423.5312 | 2013-05-29 | 12:45 | 2013 | May | 5 | Growing | 1 | 10 | NO3 + NO2 | 0.22 | #N/A
3 |  | DW | 237118 | RS-CT-01-1 | 2013-04-19 10:25 | Chatfield Reservoir | TKN | TKN | 0.3 | mg/L | <0.3 | EPA 351.3 | Chatfield Reservoir | 41383.434 | 2013-04-19 | 10:25 | 2013 | April | 4 | Growing | 1 |  | TKN | 0.3 | #N/A
3 |  | DW | 237119 | RS-CT-01-10 | 2013-04-19 11:05 | Chatfield Reservoir | TKN | TKN | 0.3 | mg/L | <0.3 | EPA 351.3 | Chatfield Reservoir | 41383.4618 | 2013-04-19 | 11:05 | 2013 | April | 4 | Growing | 10 |  | TKN | 0.3 | #N/A
3 |  | DW | 238839 | RS-CT-01-1 | 2013-05-09 11:15 | Chatfield Reservoir | NH3-COND | NH3 | <8 | µg/L | <8 | SM 4500N D | Chatfield Reservoir | 41403.4688 | 2013-05-09 | 11:15 | 2013 | May | 5 | Growing | 1 |  | NH3 | 8 | #N/A
3 |  | DW | 238839 | RS-CT-01-1 | 2013-05-09 11:15 | Chatfield Reservoir | TPHOS | P | 15 | µg/L | <5 | EPA 365.1 | Chatfield Reservoir | 41403.4688 | 2013-05-09 | 11:15 | 2013 | May | 5 | Growing | 1 | 30 | Total Phosphorus | 15 | #N/A
3 |  | DW | 238839 | RS-CT-01-1 | 2013-05-09 11:15 | Chatfield Reservoir | ALK | Alk | 101 | mg/L |  | SM 2320 B | Chatfield Reservoir | 41403.4688 | 2013-05-09 | 11:15 | 2013 | May | 5 | Growing | 1 |  | Alk | 101 | #N/A
3 |  | DW | 238839 | RS-CT-01-1 | 2013-05-09 11:15 | Chatfield Reservoir | TOC | TOC | 2.9 | mg/L | <0.5 | SM 5310 C | Chatfield Reservoir | 41403.4688 | 2013-05-09 | 11:15 | 2013 | May | 5 | Growing | 1 |  | TOC | 2.9 | #N/A
3 |  | DW | 238839 | RS-CT-01-1 | 2013-05-09 11:15 | Chatfield Reservoir | ANIONS | o-P-D | <0.04 | mg/L | <0.04 | EPA 300 | Chatfield Reservoir | 41403.4688 | 2013-05-09 | 11:15 | 2013 | May | 5 | Growing | 1 |  | Ortho-phosphorus | 0.04 | #N/A
3 |  | DW | 238839 | RS-CT-01-1 | 2013-05-09 11:15 | Chatfield Reservoir | ANIONS | NO3 + NO2 | <0.04 | mg/L | <0.04 | EPA 300 | Chatfield Reservoir | 41403.4688 | 2013-05-09 | 11:15 | 2013 | May | 5 | Growing | 1 | 10 | NO3 + NO2 | 0.04 | #N/A
3 |  | DW | 238841 | RS-CT-01-17 | 2013-05-08 11:25 | Chatfield Reservoir | ALK | Alk | 103 | mg/L |  | SM 2320 B | Chatfield Reservoir | 41402.4757 | 2013-05-08 | 11:25 | 2013 | May | 5 | Growing | 17 |  | Alk | 103 | #N/A
3 |  | DW | 238841 | RS-CT-01-17 | 2013-05-08 11:25 | Chatfield Reservoir | NH3-COND | NH3 | 80 | µg/L | <8 | SM 4500N D | Chatfield Reservoir | 41402.4757 | 2013-05-08 | 11:25 | 2013 | May | 5 | Growing | 17 |  | NH3 | 80 | #N/A
3 |  | DW | 238841 | RS-CT-01-17 | 2013-05-08 11:25 | Chatfield Reservoir | TOC | TOC | 2.8 | mg/L | <0.5 | SM 5310 C | Chatfield Reservoir | 41402.4757 | 2013-05-08 | 11:25 | 2013 | May | 5 | Growing | 17 |  | TOC | 2.8 | #N/A
3 |  | DW | 238841 | RS-CT-01-17 | 2013-05-08 11:25 | Chatfield Reservoir | ANIONS | o-P-D | <0.04 | mg/L | <0.04 | EPA 300 | Chatfield Reservoir | 41402.4757 | 2013-05-08 | 11:25 | 2013 | May | 5 | Growing | 17 |  | Ortho-phosphorus | 0.04 | #N/A
3 |  | DW | 238841 | RS-CT-01-17 | 2013-05-08 11:25 | Chatfield Reservoir | ANIONS | NO3 + NO2 | <0.04 | mg/L | <0.04 | EPA 300 | Chatfield Reservoir | 41402.4757 | 2013-05-08 | 11:25 | 2013 | May | 5 | Growing | 17 | 10 | NO3 + NO2 | 0.04 | #N/A
3 |  | DW | 239363 | RS-CT-01-1 | 2013-05-09 11:02 | Chatfield Reservoir | SONDE | Depth | 1 | m |  |  | Chatfield Reservoir | 41403.4597 | 2013-05-09 | 11:02 | 2013 | May | 5 | Growing | 1 |  | Depth | 1 | #N/A
3 |  | DW | 239363 | RS-CT-01-1 | 2013-05-09 11:02 | Chatfield Reservoir | SONDE | Cond | 470 | µS/cm | <1 |  | Chatfield Reservoir | 41403.4597 | 2013-05-09 | 11:02 | 2013 | May | 5 | Growing | 1 |  | Cond | 470 | #N/A
3 |  | DW | 239363 | RS-CT-01-1 | 2013-05-09 11:02 | Chatfield Reservoir | SONDE | ORP | 223 | mV |  |  | Chatfield Reservoir | 41403.4597 | 2013-05-09 | 11:02 | 2013 | May | 5 | Growing | 1 |  | ORP | 223 | #N/A
3 |  | DW | 239363 | RS-CT-01-1 | 2013-05-09 11:02 | Chatfield Reservoir | SONDE | pH | 8.8 | SU |  |  | Chatfield Reservoir | 41403.4597 | 2013-05-09 | 11:02 | 2013 | May | 5 | Growing | 1 |  | pH | 8.8 | #N/A
3 |  | DW | 239363 | RS-CT-01-1 | 2013-05-09 11:02 | Chatfield Reservoir | SONDE | Temp | 11.5 | °C | <0.2 |  | Chatfield Reservoir | 41403.4597 | 2013-05-09 | 11:02 | 2013 | May | 5 | Growing | 1 |  | Temp | 11.5 | #N/A
3 |  | DW | 239363 | RS-CT-01-1 | 2013-05-09 11:02 | Chatfield Reservoir | SONDE | Turb | 1 | NTU | <1 |  | Chatfield Reservoir | 41403.4597 | 2013-05-09 | 11:02 | 2013 | May | 5 | Growing | 1 |  | Turb | 1 | #N/A
3 |  | DW | 239365 | RS-CT-01-2 | 2013-05-09 11:02 | Chatfield Reservoir | SONDE | Depth | 2 | m |  |  | Chatfield Reservoir | 41403.4597 | 2013-05-09 | 11:02 | 2013 | May | 5 | Growing | 2 |  | Depth | 2 | #N/A
3 |  | DW | 239365 | RS-CT-01-2 | 2013-05-09 11:02 | Chatfield Reservoir | SONDE | Cond | 471 | µS/cm | <1 |  | Chatfield Reservoir | 41403.4597 | 2013-05-09 | 11:02 | 2013 | May | 5 | Growing | 2 |  | Cond | 471 | #N/A
3 |  | DW | 239365 | RS-CT-01-2 | 2013-05-09 11:02 | Chatfield Reservoir | SONDE | ORP | 219 | mV |  |  | Chatfield Reservoir | 41403.4597 | 2013-05-09 | 11:02 | 2013 | May | 5 | Growing | 2 |  | ORP | 219 | #N/A
3 |  | DW | 239365 | RS-CT-01-2 | 2013-05-09 11:02 | Chatfield Reservoir | SONDE | pH | 8.8 | SU |  |  | Chatfield Reservoir | 41403.4597 | 2013-05-09 | 11:02 | 2013 | May | 5 | Growing | 2 |  | pH | 8.8 | #N/A
3 |  | DW | 239365 | RS-CT-01-2 | 2013-05-09 11:02 | Chatfield Reservoir | SONDE | Temp | 11.5 | °C | <0.2 |  | Chatfield Reservoir | 41403.4597 | 2013-05-09 | 11:02 | 2013 | May | 5 | Growing | 2 |  | Temp | 11.5 | #N/A
3 |  | DW | 239365 | RS-CT-01-2 | 2013-05-09 11:02 | Chatfield Reservoir | SONDE | Turb | 1 | NTU | <1 |  | Chatfield Reservoir | 41403.4597 | 2013-05-09 | 11:02 | 2013 | May | 5 | Growing | 2 |  | Turb | 1 | #N/A
3 |  | DW | 239367 | RS-CT-01-3 | 2013-05-09 11:03 | Chatfield Reservoir | SONDE | Depth | 3 | m |  |  | Chatfield Reservoir | 41403.4604 | 2013-05-09 | 11:03 | 2013 | May | 5 | Growing | 3 |  | Depth | 3 | #N/A
3 |  | DW | 239367 | RS-CT-01-3 | 2013-05-09 11:03 | Chatfield Reservoir | SONDE | Cond | 471 | µS/cm | <1 |  | Chatfield Reservoir | 41403.4604 | 2013-05-09 | 11:03 | 2013 | May | 5 | Growing | 3 |  | Cond | 471 | #N/A
3 |  | DW | 239367 | RS-CT-01-3 | 2013-05-09 11:03 | Chatfield Reservoir | SONDE | ORP | 217 | mV |  |  | Chatfield Reservoir | 41403.4604 | 2013-05-09 | 11:03 | 2013 | May | 5 | Growing | 3 |  | ORP | 217 | #N/A
3 |  | DW | 239367 | RS-CT-01-3 | 2013-05-09 11:03 | Chatfield Reservoir | SONDE | pH | 8.8 | SU |  |  | Chatfield Reservoir | 41403.4604 | 2013-05-09 | 11:03 | 2013 | May | 5 | Growing | 3 |  | pH | 8.8 | #N/A
3 |  | DW | 239367 | RS-CT-01-3 | 2013-05-09 11:03 | Chatfield Reservoir | SONDE | Temp | 11.4 | °C | <0.2 |  | Chatfield Reservoir | 41403.4604 | 2013-05-09 | 11:03 | 2013 | May | 5 | Growing | 3 |  | Temp | 11.4 | #N/A
3 |  | DW | 239367 | RS-CT-01-3 | 2013-05-09 11:03 | Chatfield Reservoir | SONDE | Turb | 1 | NTU | <1 |  | Chatfield Reservoir | 41403.4604 | 2013-05-09 | 11:03 | 2013 | May | 5 | Growing | 3 |  | Turb | 1 | #N/A
3 |  | DW | 239369 | RS-CT-01-4 | 2013-05-09 11:03 | Chatfield Reservoir | SONDE | Depth | 4 | m |  |  | Chatfield Reservoir | 41403.4604 | 2013-05-09 | 11:03 | 2013 | May | 5 | Growing | 4 |  | Depth | 4 | #N/A
3 |  | DW | 239369 | RS-CT-01-4 | 2013-05-09 11:03 | Chatfield Reservoir | SONDE | Cond | 471 | µS/cm | <1 |  | Chatfield Reservoir | 41403.4604 | 2013-05-09 | 11:03 | 2013 | May | 5 | Growing | 4 |  | Cond | 471 | #N/A
3 |  | DW | 239369 | RS-CT-01-4 | 2013-05-09 11:03 | Chatfield Reservoir | SONDE | ORP | 216 | mV |  |  | Chatfield Reservoir | 41403.4604 | 2013-05-09 | 11:03 | 2013 | May | 5 | Growing | 4 |  | ORP | 216 | #N/A
3 |  | DW | 239369 | RS-CT-01-4 | 2013-05-09 11:03 | Chatfield Reservoir | SONDE | pH | 8.8 | SU |  |  | Chatfield Reservoir | 41403.4604 | 2013-05-09 | 11:03 | 2013 | May | 5 | Growing | 4 |  | pH | 8.8 | #N/A
3 |  | DW | 239369 | RS-CT-01-4 | 2013-05-09 11:03 | Chatfield Reservoir | SONDE | Temp | 11.4 | °C | <0.2 |  | Chatfield Reservoir | 41403.4604 | 2013-05-09 | 11:03 | 2013 | May | 5 | Growing | 4 |  | Temp | 11.4 | #N/A
3 |  | DW | 239369 | RS-CT-01-4 | 2013-05-09 11:03 | Chatfield Reservoir | SONDE | Turb | 1 | NTU | <1 |  | Chatfield Reservoir | 41403.4604 | 2013-05-09 | 11:03 | 2013 | May | 5 | Growing | 4 |  | Turb | 1 | #N/A
3 |  | DW | 239371 | RS-CT-01-5 | 2013-05-09 11:04 | Chatfield Reservoir | SONDE | Depth | 5.1 | m |  |  | Chatfield Reservoir | 41403.4611 | 2013-05-09 | 11:04 | 2013 | May | 5 | Growing | 5 |  | Depth | 5.1 | #N/A
3 |  | DW | 239371 | RS-CT-01-5 | 2013-05-09 11:04 | Chatfield Reservoir | SONDE | Cond | 471 | µS/cm | <1 |  | Chatfield Reservoir | 41403.4611 | 2013-05-09 | 11:04 | 2013 | May | 5 | Growing | 5 |  | Cond | 471 | #N/A
3 |  | DW | 239371 | RS-CT-01-5 | 2013-05-09 11:04 | Chatfield Reservoir | SONDE | ORP | 215 | mV |  |  | Chatfield Reservoir | 41403.4611 | 2013-05-09 | 11:04 | 2013 | May | 5 | Growing | 5 |  | ORP | 215 | #N/A
3 |  | DW | 239371 | RS-CT-01-5 | 2013-05-09 11:04 | Chatfield Reservoir | SONDE | pH | 8.8 | SU |  |  | Chatfield Reservoir | 41403.4611 | 2013-05-09 | 11:04 | 2013 | May | 5 | Growing | 5 |  | pH | 8.8 | #N/A
3 |  | DW | 239371 | RS-CT-01-5 | 2013-05-09 11:04 | Chatfield Reservoir | SONDE | Temp | 11.3 | °C | <0.2 |  | Chatfield Reservoir | 41403.4611 | 2013-05-09 | 11:04 | 2013 | May | 5 | Growing | 5 |  | Temp | 11.3 | #N/A
3 |  | DW | 239371 | RS-CT-01-5 | 2013-05-09 11:04 | Chatfield Reservoir | SONDE | Turb | 1 | NTU | <1 |  | Chatfield Reservoir | 41403.4611 | 2013-05-09 | 11:04 | 2013 | May | 5 | Growing | 5 |  | Turb | 1 | #N/A
3 |  | DW | 239373 | RS-CT-01-6 | 2013-05-09 11:04 | Chatfield Reservoir | SONDE | Depth | 6 | m |  |  | Chatfield Reservoir | 41403.4611 | 2013-05-09 | 11:04 | 2013 | May | 5 | Growing | 6 |  | Depth | 6 | #N/A
3 |  | DW | 239373 | RS-CT-01-6 | 2013-05-09 11:04 | Chatfield Reservoir | SONDE | Cond | 471 | µS/cm | <1 |  | Chatfield Reservoir | 41403.4611 | 2013-05-09 | 11:04 | 2013 | May | 5 | Growing | 6 |  | Cond | 471 | #N/A
3 |  | DW | 239373 | RS-CT-01-6 | 2013-05-09 11:04 | Chatfield Reservoir | SONDE | ORP | 215 | mV |  |  | Chatfield Reservoir | 41403.4611 | 2013-05-09 | 11:04 | 2013 | May | 5 | Growing | 6 |  | ORP | 215 | #N/A
3 |  | DW | 239373 | RS-CT-01-6 | 2013-05-09 11:04 | Chatfield Reservoir | SONDE | pH | 8.8 | SU |  |  | Chatfield Reservoir | 41403.4611 | 2013-05-09 | 11:04 | 2013 | May | 5 | Growing | 6 |  | pH | 8.8 | #N/A
3 |  | DW | 239373 | RS-CT-01-6 | 2013-05-09 11:04 | Chatfield Reservoir | SONDE | Temp | 11.2 | °C | <0.2 |  | Chatfield Reservoir | 41403.4611 | 2013-05-09 | 11:04 | 2013 | May | 5 | Growing | 6 |  | Temp | 11.2 | #N/A
3 |  | DW | 239373 | RS-CT-01-6 | 2013-05-09 11:04 | Chatfield Reservoir | SONDE | Turb | 1 | NTU | <1 |  | Chatfield Reservoir | 41403.4611 | 2013-05-09 | 11:04 | 2013 | May | 5 | Growing | 6 |  | Turb | 1 | #N/A
3 |  | DW | 239375 | RS-CT-01-7 | 2013-05-09 11:05 | Chatfield Reservoir | SONDE | Depth | 7.1 | m |  |  | Chatfield Reservoir | 41403.4618 | 2013-05-09 | 11:05 | 2013 | May | 5 | Growing | 7 |  | Depth | 7.1 | #N/A
3 |  | DW | 239375 | RS-CT-01-7 | 2013-05-09 11:05 | Chatfield Reservoir | SONDE | Cond | 473 | µS/cm | <1 |  | Chatfield Reservoir | 41403.4618 | 2013-05-09 | 11:05 | 2013 | May | 5 | Growing | 7 |  | Cond | 473 | #N/A
3 |  | DW | 239375 | RS-CT-01-7 | 2013-05-09 11:05 | Chatfield Reservoir | SONDE | ORP | 217 | mV |  |  | Chatfield Reservoir | 41403.4618 | 2013-05-09 | 11:05 | 2013 | May | 5 | Growing | 7 |  | ORP | 217 | #N/A
3 |  | DW | 239375 | RS-CT-01-7 | 2013-05-09 11:05 | Chatfield Reservoir | SONDE | pH | 8.7 | SU |  |  | Chatfield Reservoir | 41403.4618 | 2013-05-09 | 11:05 | 2013 | May | 5 | Growing | 7 |  | pH | 8.7 | #N/A
3 |  | DW | 239375 | RS-CT-01-7 | 2013-05-09 11:05 | Chatfield Reservoir | SONDE | Temp | 10.2 | °C | <0.2 |  | Chatfield Reservoir | 41403.4618 | 2013-05-09 | 11:05 | 2013 | May | 5 | Growing | 7 |  | Temp | 10.2 | #N/A
3 |  | DW | 239375 | RS-CT-01-7 | 2013-05-09 11:05 | Chatfield Reservoir | SONDE | Turb | 1 | NTU | <1 |  | Chatfield Reservoir | 41403.4618 | 2013-05-09 | 11:05 | 2013 | May | 5 | Growing | 7 |  | Turb | 1 | #N/A
3 |  | DW | 239377 | RS-CT-01-8 | 2013-05-09 11:09 | Chatfield Reservoir | SONDE | Depth | 8 | m |  |  | Chatfield Reservoir | 41403.4646 | 2013-05-09 | 11:09 | 2013 | May | 5 | Growing | 8 |  | Depth | 8 | #N/A
3 |  | DW | 239377 | RS-CT-01-8 | 2013-05-09 11:09 | Chatfield Reservoir | SONDE | Cond | 471 | µS/cm | <1 |  | Chatfield Reservoir | 41403.4646 | 2013-05-09 | 11:09 | 2013 | May | 5 | Growing | 8 |  | Cond | 471 | #N/A
3 |  | DW | 239377 | RS-CT-01-8 | 2013-05-09 11:09 | Chatfield Reservoir | SONDE | ORP | 214 | mV |  |  | Chatfield Reservoir | 41403.4646 | 2013-05-09 | 11:09 | 2013 | May | 5 | Growing | 8 |  | ORP | 214 | #N/A
3 |  | DW | 239377 | RS-CT-01-8 | 2013-05-09 11:09 | Chatfield Reservoir | SONDE | pH | 8.6 | SU |  |  | Chatfield Reservoir | 41403.4646 | 2013-05-09 | 11:09 | 2013 | May | 5 | Growing | 8 |  | pH | 8.6 | #N/A
3 |  | DW | 239377 | RS-CT-01-8 | 2013-05-09 11:09 | Chatfield Reservoir | SONDE | Temp | 9.6 | °C | <0.2 |  | Chatfield Reservoir | 41403.4646 | 2013-05-09 | 11:09 | 2013 | May | 5 | Growing | 8 |  | Temp | 9.6 | #N/A
3 |  | DW | 239377 | RS-CT-01-8 | 2013-05-09 11:09 | Chatfield Reservoir | SONDE | Turb | 1 | NTU | <1 |  | Chatfield Reservoir | 41403.4646 | 2013-05-09 | 11:09 | 2013 | May | 5 | Growing | 8 |  | Turb | 1 | #N/A
3 |  | DW | 239379 | RS-CT-01-9 | 2013-05-09 11:10 | Chatfield Reservoir | SONDE | Depth | 9.1 | m |  |  | Chatfield Reservoir | 41403.4653 | 2013-05-09 | 11:10 | 2013 | May | 5 | Growing | 9 |  | Depth | 9.1 | #N/A
3 |  | DW | 239379 | RS-CT-01-9 | 2013-05-09 11:10 | Chatfield Reservoir | SONDE | Cond | 473 | µS/cm | <1 |  | Chatfield Reservoir | 41403.4653 | 2013-05-09 | 11:10 | 2013 | May | 5 | Growing | 9 |  | Cond | 473 | #N/A
3 |  | DW | 239379 | RS-CT-01-9 | 2013-05-09 11:10 | Chatfield Reservoir | SONDE | ORP | 214 | mV |  |  | Chatfield Reservoir | 41403.4653 | 2013-05-09 | 11:10 | 2013 | May | 5 | Growing | 9 |  | ORP | 214 | #N/A
3 |  | DW | 239379 | RS-CT-01-9 | 2013-05-09 11:10 | Chatfield Reservoir | SONDE | pH | 8.5 | SU |  |  | Chatfield Reservoir | 41403.4653 | 2013-05-09 | 11:10 | 2013 | May | 5 | Growing | 9 |  | pH | 8.5 | #N/A
3 |  | DW | 239379 | RS-CT-01-9 | 2013-05-09 11:10 | Chatfield Reservoir | SONDE | Temp | 9.3 | °C | <0.2 |  | Chatfield Reservoir | 41403.4653 | 2013-05-09 | 11:10 | 2013 | May | 5 | Growing | 9 |  | Temp | 9.3 | #N/A
3 |  | DW | 239379 | RS-CT-01-9 | 2013-05-09 11:10 | Chatfield Reservoir | SONDE | Turb | 1 | NTU | <1 |  | Chatfield Reservoir | 41403.4653 | 2013-05-09 | 11:10 | 2013 | May | 5 | Growing | 9 |  | Turb | 1 | #N/A
3 |  | DW | 239381 | RS-CT-01-10 | 2013-05-09 11:11 | Chatfield Reservoir | SONDE | Depth | 10.1 | m |  |  | Chatfield Reservoir | 41403.466 | 2013-05-09 | 11:11 | 2013 | May | 5 | Growing | 10 |  | Depth | 10.1 | #N/A
3 |  | DW | 239381 | RS-CT-01-10 | 2013-05-09 11:11 | Chatfield Reservoir | SONDE | Cond | 472 | µS/cm | <1 |  | Chatfield Reservoir | 41403.466 | 2013-05-09 | 11:11 | 2013 | May | 5 | Growing | 10 |  | Cond | 472 | #N/A
3 |  | DW | 239381 | RS-CT-01-10 | 2013-05-09 11:11 | Chatfield Reservoir | SONDE | ORP | 212 | mV |  |  | Chatfield Reservoir | 41403.466 | 2013-05-09 | 11:11 | 2013 | May | 5 | Growing | 10 |  | ORP | 212 | #N/A
3 |  | DW | 239381 | RS-CT-01-10 | 2013-05-09 11:11 | Chatfield Reservoir | SONDE | pH | 8.5 | SU |  |  | Chatfield Reservoir | 41403.466 | 2013-05-09 | 11:11 | 2013 | May | 5 | Growing | 10 |  | pH | 8.5 | #N/A
3 |  | DW | 239381 | RS-CT-01-10 | 2013-05-09 11:11 | Chatfield Reservoir | SONDE | Temp | 9.1 | °C | <0.2 |  | Chatfield Reservoir | 41403.466 | 2013-05-09 | 11:11 | 2013 | May | 5 | Growing | 10 |  | Temp | 9.1 | #N/A
3 |  | DW | 239381 | RS-CT-01-10 | 2013-05-09 11:11 | Chatfield Reservoir | SONDE | Turb | 1 | NTU | <1 |  | Chatfield Reservoir | 41403.466 | 2013-05-09 | 11:11 | 2013 | May | 5 | Growing | 10 |  | Turb | 1 | #N/A
3 |  | DW | 239383 | RS-CT-01-11 | 2013-05-09 11:13 | Chatfield Reservoir | SONDE | Depth | 11.2 | m |  |  | Chatfield Reservoir | 41403.4674 | 2013-05-09 | 11:13 | 2013 | May | 5 | Growing | 11 |  | Depth | 11.2 | #N/A
3 |  | DW | 239383 | RS-CT-01-11 | 2013-05-09 11:13 | Chatfield Reservoir | SONDE | Cond | 474 | µS/cm | <1 |  | Chatfield Reservoir | 41403.4674 | 2013-05-09 | 11:13 | 2013 | May | 5 | Growing | 11 |  | Cond | 474 | #N/A
3 |  | DW | 239383 | RS-CT-01-11 | 2013-05-09 11:13 | Chatfield Reservoir | SONDE | ORP | 213 | mV |  |  | Chatfield Reservoir | 41403.4674 | 2013-05-09 | 11:13 | 2013 | May | 5 | Growing | 11 |  | ORP | 213 | #N/A
3 |  | DW | 239383 | RS-CT-01-11 | 2013-05-09 11:13 | Chatfield Reservoir | SONDE | pH | 8.4 | SU |  |  | Chatfield Reservoir | 41403.4674 | 2013-05-09 | 11:13 | 2013 | May | 5 | Growing | 11 |  | pH | 8.4 | #N/A
3 |  | DW | 239383 | RS-CT-01-11 | 2013-05-09 11:13 | Chatfield Reservoir | SONDE | Temp | 9 | °C | <0.2 |  | Chatfield Reservoir | 41403.4674 | 2013-05-09 | 11:13 | 2013 | May | 5 | Growing | 11 |  | Temp | 9 | #N/A
3 |  | DW | 239383 | RS-CT-01-11 | 2013-05-09 11:13 | Chatfield Reservoir | SONDE | Turb | 1 | NTU | <1 |  | Chatfield Reservoir | 41403.4674 | 2013-05-09 | 11:13 | 2013 | May | 5 | Growing | 11 |  | Turb | 1 | #N/A
3 |  | DW | 239529 | RS-CT-01-1 | 2013-05-28 10:25 | Chatfield Reservoir | NH3-COND | NH3 | <8 | µg/L | <8 | SM 4500N D | Chatfield Reservoir | 41422.434 | 2013-05-28 | 10:25 | 2013 | May | 5 | Growing | 1 |  | NH3 | 8 | #N/A
3 |  | DW | 239529 | RS-CT-01-1 | 2013-05-28 10:25 | Chatfield Reservoir | TPHOS | P | 12 | µg/L | <5 | EPA 365.1 | Chatfield Reservoir | 41422.434 | 2013-05-28 | 10:25 | 2013 | May | 5 | Growing | 1 | 30 | Total Phosphorus | 12 | #N/A
3 |  | DW | 239529 | RS-CT-01-1 | 2013-05-28 10:25 | Chatfield Reservoir | SECCHI | Secchi | 3.7 | m | <0.1 |  | Chatfield Reservoir | 41422.434 | 2013-05-28 | 10:25 | 2013 | May | 5 | Growing | 1 |  | Secchi | 3.7 | #N/A
3 |  | DW | 239529 | RS-CT-01-1 | 2013-05-28 10:25 | Chatfield Reservoir | PLANKTON | Asterionella | 14 | Count/mL |  | SM 10200F | Chatfield Reservoir | 41422.434 | 2013-05-28 | 10:25 | 2013 | May | 5 | Growing | 1 |  | Asterionella | 14 | #N/A
3 |  | DW | 239529 | RS-CT-01-1 | 2013-05-28 10:25 | Chatfield Reservoir | PLANKTON | Cocconeis | 42 | Count/mL |  | SM 10200F | Chatfield Reservoir | 41422.434 | 2013-05-28 | 10:25 | 2013 | May | 5 | Growing | 1 |  | Cocconeis | 42 | #N/A
3 |  | DW | 239529 | RS-CT-01-1 | 2013-05-28 10:25 | Chatfield Reservoir | ANIONS | o-P-D | <0.04 | mg/L | <0.04 | EPA 300 | Chatfield Reservoir | 41422.434 | 2013-05-28 | 10:25 | 2013 | May | 5 | Growing | 1 |  | Ortho-phosphorus | 0.04 | #N/A
3 |  | DW | 239529 | RS-CT-01-1 | 2013-05-28 10:25 | Chatfield Reservoir | PLANKTON | Fragilaria | 350 | Count/mL |  | SM 10200F | Chatfield Reservoir | 41422.434 | 2013-05-28 | 10:25 | 2013 | May | 5 | Growing | 1 |  | Fragilaria | 350 | #N/A
3 |  | DW | 239529 | RS-CT-01-1 | 2013-05-28 10:25 | Chatfield Reservoir | ANIONS | NO3 + NO2 | <0.04 | mg/L | <0.04 | EPA 300 | Chatfield Reservoir | 41422.434 | 2013-05-28 | 10:25 | 2013 | May | 5 | Growing | 1 | 10 | NO3 + NO2 | 0.04 | #N/A
3 |  | DW | 239529 | RS-CT-01-1 | 2013-05-28 10:25 | Chatfield Reservoir | PLANKTON | Navicula | 14 | Count/mL |  | SM 10200F | Chatfield Reservoir | 41422.434 | 2013-05-28 | 10:25 | 2013 | May | 5 | Growing | 1 |  | Navicula | 14 | #N/A
3 |  | DW | 239529 | RS-CT-01-1 | 2013-05-28 10:25 | Chatfield Reservoir | PLANKTON | Tabellaria | 14 | Count/mL |  | SM 10200F | Chatfield Reservoir | 41422.434 | 2013-05-28 | 10:25 | 2013 | May | 5 | Growing | 1 |  | Tabellaria | 14 | #N/A
3 |  | DW | 239529 | RS-CT-01-1 | 2013-05-28 10:25 | Chatfield Reservoir | PLANKTON | Chlorella | 98 | Count/mL |  | SM 10200F | Chatfield Reservoir | 41422.434 | 2013-05-28 | 10:25 | 2013 | May | 5 | Growing | 1 |  | Chlorella | 98 | #N/A
3 |  | DW | 239529 | RS-CT-01-1 | 2013-05-28 10:25 | Chatfield Reservoir | PLANKTON | Cryptomonas | 14 | Count/mL |  | SM 10200F | Chatfield Reservoir | 41422.434 | 2013-05-28 | 10:25 | 2013 | May | 5 | Growing | 1 |  | Cryptomonas | 14 | #N/A
3 |  | DW | 239529 | RS-CT-01-1 | 2013-05-28 10:25 | Chatfield Reservoir | PLANKTON | Dinobryon | 1120 | Count/mL |  | SM 10200F | Chatfield Reservoir | 41422.434 | 2013-05-28 | 10:25 | 2013 | May | 5 | Growing | 1 |  | Dinobryon | 1120 | #N/A
3 |  | DW | 239529 | RS-CT-01-1 | 2013-05-28 10:25 | Chatfield Reservoir | PLANKTON | Total Organisms | 1666 | Count/mL | <14 | SM 10200F | Chatfield Reservoir | 41422.434 | 2013-05-28 | 10:25 | 2013 | May | 5 | Growing | 1 |  | Total Organisms | 1666 | #N/A
3 |  | DW | 239675 | RS-CT-01-1 | 2013-05-28 10:23 | Chatfield Reservoir | SONDE | Depth | 1.2 | m |  |  | Chatfield Reservoir | 41422.4326 | 2013-05-28 | 10:23 | 2013 | May | 5 | Growing | 1 |  | Depth | 1.2 | #N/A
3 |  | DW | 239675 | RS-CT-01-1 | 2013-05-28 10:23 | Chatfield Reservoir | SONDE | Cond | 492 | µS/cm | <1 |  | Chatfield Reservoir | 41422.4326 | 2013-05-28 | 10:23 | 2013 | May | 5 | Growing | 1 |  | Cond | 492 | #N/A
3 |  | DW | 239675 | RS-CT-01-1 | 2013-05-28 10:23 | Chatfield Reservoir | SONDE | DO | 9.5 | mg/L | <0.5 |  | Chatfield Reservoir | 41422.4326 | 2013-05-28 | 10:23 | 2013 | May | 5 | Growing | 1 | 6 | DO | 9.5 | #N/A
3 |  | DW | 239675 | RS-CT-01-1 | 2013-05-28 10:23 | Chatfield Reservoir | SONDE | % Saturation | 99 | - |  |  | Chatfield Reservoir | 41422.4326 | 2013-05-28 | 10:23 | 2013 | May | 5 | Growing | 1 |  | % Saturation | 99 | #N/A
3 |  | DW | 239675 | RS-CT-01-1 | 2013-05-28 10:23 | Chatfield Reservoir | SONDE | ORP | 131 | mV |  |  | Chatfield Reservoir | 41422.4326 | 2013-05-28 | 10:23 | 2013 | May | 5 | Growing | 1 |  | ORP | 131 | #N/A
3 |  | DW | 239675 | RS-CT-01-1 | 2013-05-28 10:23 | Chatfield Reservoir | SONDE | pH | 8.6 | SU |  |  | Chatfield Reservoir | 41422.4326 | 2013-05-28 | 10:23 | 2013 | May | 5 | Growing | 1 |  | pH | 8.6 | #N/A
3 |  | DW | 239675 | RS-CT-01-1 | 2013-05-28 10:23 | Chatfield Reservoir | SONDE | Temp | 17.2 | °C | <0.2 |  | Chatfield Reservoir | 41422.4326 | 2013-05-28 | 10:23 | 2013 | May | 5 | Growing | 1 |  | Temp | 17.2 | #N/A
3 |  | DW | 239675 | RS-CT-01-1 | 2013-05-28 10:23 | Chatfield Reservoir | SONDE | Turb | <1 | NTU | <1 |  | Chatfield Reservoir | 41422.4326 | 2013-05-28 | 10:23 | 2013 | May | 5 | Growing | 1 |  | Turb | 1 | #N/A
3 |  | DW | 239677 | RS-CT-01-2 | 2013-05-28 10:24 | Chatfield Reservoir | SONDE | Depth | 1.9 | m |  |  | Chatfield Reservoir | 41422.4333 | 2013-05-28 | 10:24 | 2013 | May | 5 | Growing | 2 |  | Depth | 1.9 | #N/A
3 |  | DW | 239677 | RS-CT-01-2 | 2013-05-28 10:24 | Chatfield Reservoir | SONDE | Cond | 491 | µS/cm | <1 |  | Chatfield Reservoir | 41422.4333 | 2013-05-28 | 10:24 | 2013 | May | 5 | Growing | 2 |  | Cond | 491 | #N/A
3 |  | DW | 239677 | RS-CT-01-2 | 2013-05-28 10:24 | Chatfield Reservoir | SONDE | DO | 8.9 | mg/L | <0.5 |  | Chatfield Reservoir | 41422.4333 | 2013-05-28 | 10:24 | 2013 | May | 5 | Growing | 2 | 6 | DO | 8.9 | #N/A
3 |  | DW | 239677 | RS-CT-01-2 | 2013-05-28 10:24 | Chatfield Reservoir | SONDE | % Saturation | 92 | - |  |  | Chatfield Reservoir | 41422.4333 | 2013-05-28 | 10:24 | 2013 | May | 5 | Growing | 2 |  | % Saturation | 92 | #N/A
3 |  | DW | 239677 | RS-CT-01-2 | 2013-05-28 10:24 | Chatfield Reservoir | SONDE | ORP | 129 | mV |  |  | Chatfield Reservoir | 41422.4333 | 2013-05-28 | 10:24 | 2013 | May | 5 | Growing | 2 |  | ORP | 129 | #N/A
3 |  | DW | 239677 | RS-CT-01-2 | 2013-05-28 10:24 | Chatfield Reservoir | SONDE | pH | 8.6 | SU |  |  | Chatfield Reservoir | 41422.4333 | 2013-05-28 | 10:24 | 2013 | May | 5 | Growing | 2 |  | pH | 8.6 | #N/A
3 |  | DW | 239677 | RS-CT-01-2 | 2013-05-28 10:24 | Chatfield Reservoir | SONDE | Temp | 17.1 | °C | <0.2 |  | Chatfield Reservoir | 41422.4333 | 2013-05-28 | 10:24 | 2013 | May | 5 | Growing | 2 |  | Temp | 17.1 | #N/A
3 |  | DW | 239677 | RS-CT-01-2 | 2013-05-28 10:24 | Chatfield Reservoir | SONDE | Turb | <1 | NTU | <1 |  | Chatfield Reservoir | 41422.4333 | 2013-05-28 | 10:24 | 2013 | May | 5 | Growing | 2 |  | Turb | 1 | #N/A
3 |  | DW | 239679 | RS-CT-01-3 | 2013-05-28 10:24 | Chatfield Reservoir | SONDE | Depth | 3 | m |  |  | Chatfield Reservoir | 41422.4333 | 2013-05-28 | 10:24 | 2013 | May | 5 | Growing | 3 |  | Depth | 3 | #N/A
3 |  | DW | 239679 | RS-CT-01-3 | 2013-05-28 10:24 | Chatfield Reservoir | SONDE | Cond | 491 | µS/cm | <1 |  | Chatfield Reservoir | 41422.4333 | 2013-05-28 | 10:24 | 2013 | May | 5 | Growing | 3 |  | Cond | 491 | #N/A
3 |  | DW | 239679 | RS-CT-01-3 | 2013-05-28 10:24 | Chatfield Reservoir | SONDE | DO | 8.8 | mg/L | <0.5 |  | Chatfield Reservoir | 41422.4333 | 2013-05-28 | 10:24 | 2013 | May | 5 | Growing | 3 | 6 | DO | 8.8 | #N/A
3 |  | DW | 239679 | RS-CT-01-3 | 2013-05-28 10:24 | Chatfield Reservoir | SONDE | % Saturation | 92 | - |  |  | Chatfield Reservoir | 41422.4333 | 2013-05-28 | 10:24 | 2013 | May | 5 | Growing | 3 |  | % Saturation | 92 | #N/A
3 |  | DW | 239679 | RS-CT-01-3 | 2013-05-28 10:24 | Chatfield Reservoir | SONDE | ORP | 127 | mV |  |  | Chatfield Reservoir | 41422.4333 | 2013-05-28 | 10:24 | 2013 | May | 5 | Growing | 3 |  | ORP | 127 | #N/A
3 |  | DW | 239679 | RS-CT-01-3 | 2013-05-28 10:24 | Chatfield Reservoir | SONDE | pH | 8.6 | SU |  |  | Chatfield Reservoir | 41422.4333 | 2013-05-28 | 10:24 | 2013 | May | 5 | Growing | 3 |  | pH | 8.6 | #N/A
3 |  | DW | 239679 | RS-CT-01-3 | 2013-05-28 10:24 | Chatfield Reservoir | SONDE | Temp | 17.1 | °C | <0.2 |  | Chatfield Reservoir | 41422.4333 | 2013-05-28 | 10:24 | 2013 | May | 5 | Growing | 3 |  | Temp | 17.1 | #N/A
3 |  | DW | 239679 | RS-CT-01-3 | 2013-05-28 10:24 | Chatfield Reservoir | SONDE | Turb | <1 | NTU | <1 |  | Chatfield Reservoir | 41422.4333 | 2013-05-28 | 10:24 | 2013 | May | 5 | Growing | 3 |  | Turb | 1 | #N/A
3 |  | DW | 239681 | RS-CT-01-4 | 2013-05-28 10:25 | Chatfield Reservoir | SONDE | Depth | 4 | m |  |  | Chatfield Reservoir | 41422.434 | 2013-05-28 | 10:25 | 2013 | May | 5 | Growing | 4 |  | Depth | 4 | #N/A
3 |  | DW | 239681 | RS-CT-01-4 | 2013-05-28 10:25 | Chatfield Reservoir | SONDE | Cond | 491 | µS/cm | <1 |  | Chatfield Reservoir | 41422.434 | 2013-05-28 | 10:25 | 2013 | May | 5 | Growing | 4 |  | Cond | 491 | #N/A
3 |  | DW | 239681 | RS-CT-01-4 | 2013-05-28 10:25 | Chatfield Reservoir | SONDE | DO | 8.8 | mg/L | <0.5 |  | Chatfield Reservoir | 41422.434 | 2013-05-28 | 10:25 | 2013 | May | 5 | Growing | 4 | 6 | DO | 8.8 | #N/A
3 |  | DW | 239681 | RS-CT-01-4 | 2013-05-28 10:25 | Chatfield Reservoir | SONDE | % Saturation | 91 | - |  |  | Chatfield Reservoir | 41422.434 | 2013-05-28 | 10:25 | 2013 | May | 5 | Growing | 4 |  | % Saturation | 91 | #N/A
3 |  | DW | 239681 | RS-CT-01-4 | 2013-05-28 10:25 | Chatfield Reservoir | SONDE | ORP | 125 | mV |  |  | Chatfield Reservoir | 41422.434 | 2013-05-28 | 10:25 | 2013 | May | 5 | Growing | 4 |  | ORP | 125 | #N/A
3 |  | DW | 239681 | RS-CT-01-4 | 2013-05-28 10:25 | Chatfield Reservoir | SONDE | pH | 8.6 | SU |  |  | Chatfield Reservoir | 41422.434 | 2013-05-28 | 10:25 | 2013 | May | 5 | Growing | 4 |  | pH | 8.6 | #N/A
3 |  | DW | 239681 | RS-CT-01-4 | 2013-05-28 10:25 | Chatfield Reservoir | SONDE | Temp | 17.1 | °C | <0.2 |  | Chatfield Reservoir | 41422.434 | 2013-05-28 | 10:25 | 2013 | May | 5 | Growing | 4 |  | Temp | 17.1 | #N/A
3 |  | DW | 239681 | RS-CT-01-4 | 2013-05-28 10:25 | Chatfield Reservoir | SONDE | Turb | <1 | NTU | <1 |  | Chatfield Reservoir | 41422.434 | 2013-05-28 | 10:25 | 2013 | May | 5 | Growing | 4 |  | Turb | 1 | #N/A
3 |  | DW | 239683 | RS-CT-01-5 | 2013-05-28 10:26 | Chatfield Reservoir | SONDE | Depth | 5 | m |  |  | Chatfield Reservoir | 41422.4347 | 2013-05-28 | 10:26 | 2013 | May | 5 | Growing | 5 |  | Depth | 5 | #N/A
3 |  | DW | 239683 | RS-CT-01-5 | 2013-05-28 10:26 | Chatfield Reservoir | SONDE | Cond | 491 | µS/cm | <1 |  | Chatfield Reservoir | 41422.4347 | 2013-05-28 | 10:26 | 2013 | May | 5 | Growing | 5 |  | Cond | 491 | #N/A
3 |  | DW | 239683 | RS-CT-01-5 | 2013-05-28 10:26 | Chatfield Reservoir | SONDE | DO | 8.8 | mg/L | <0.5 |  | Chatfield Reservoir | 41422.4347 | 2013-05-28 | 10:26 | 2013 | May | 5 | Growing | 5 | 6 | DO | 8.8 | #N/A
3 |  | DW | 239683 | RS-CT-01-5 | 2013-05-28 10:26 | Chatfield Reservoir | SONDE | % Saturation | 91 | - |  |  | Chatfield Reservoir | 41422.4347 | 2013-05-28 | 10:26 | 2013 | May | 5 | Growing | 5 |  | % Saturation | 91 | #N/A
3 |  | DW | 239683 | RS-CT-01-5 | 2013-05-28 10:26 | Chatfield Reservoir | SONDE | ORP | 123 | mV |  |  | Chatfield Reservoir | 41422.4347 | 2013-05-28 | 10:26 | 2013 | May | 5 | Growing | 5 |  | ORP | 123 | #N/A
3 |  | DW | 239683 | RS-CT-01-5 | 2013-05-28 10:26 | Chatfield Reservoir | SONDE | pH | 8.6 | SU |  |  | Chatfield Reservoir | 41422.4347 | 2013-05-28 | 10:26 | 2013 | May | 5 | Growing | 5 |  | pH | 8.6 | #N/A
3 |  | DW | 239683 | RS-CT-01-5 | 2013-05-28 10:26 | Chatfield Reservoir | SONDE | Temp | 17 | °C | <0.2 |  | Chatfield Reservoir | 41422.4347 | 2013-05-28 | 10:26 | 2013 | May | 5 | Growing | 5 |  | Temp | 17 | #N/A
3 |  | DW | 239683 | RS-CT-01-5 | 2013-05-28 10:26 | Chatfield Reservoir | SONDE | Turb | <1 | NTU | <1 |  | Chatfield Reservoir | 41422.4347 | 2013-05-28 | 10:26 | 2013 | May | 5 | Growing | 5 |  | Turb | 1 | #N/A
3 |  | DW | 239685 | RS-CT-01-6 | 2013-05-28 10:26 | Chatfield Reservoir | SONDE | Depth | 6 | m |  |  | Chatfield Reservoir | 41422.4347 | 2013-05-28 | 10:26 | 2013 | May | 5 | Growing | 6 |  | Depth | 6 | #N/A
3 |  | DW | 239685 | RS-CT-01-6 | 2013-05-28 10:26 | Chatfield Reservoir | SONDE | Cond | 493 | µS/cm | <1 |  | Chatfield Reservoir | 41422.4347 | 2013-05-28 | 10:26 | 2013 | May | 5 | Growing | 6 |  | Cond | 493 | #N/A
3 |  | DW | 239685 | RS-CT-01-6 | 2013-05-28 10:26 | Chatfield Reservoir | SONDE | DO | 8.6 | mg/L | <0.5 |  | Chatfield Reservoir | 41422.4347 | 2013-05-28 | 10:26 | 2013 | May | 5 | Growing | 6 | 6 | DO | 8.6 | #N/A
3 |  | DW | 239685 | RS-CT-01-6 | 2013-05-28 10:26 | Chatfield Reservoir | SONDE | % Saturation | 88 | - |  |  | Chatfield Reservoir | 41422.4347 | 2013-05-28 | 10:26 | 2013 | May | 5 | Growing | 6 |  | % Saturation | 88 | #N/A
3 |  | DW | 239685 | RS-CT-01-6 | 2013-05-28 10:26 | Chatfield Reservoir | SONDE | ORP | 125 | mV |  |  | Chatfield Reservoir | 41422.4347 | 2013-05-28 | 10:26 | 2013 | May | 5 | Growing | 6 |  | ORP | 125 | #N/A
3 |  | DW | 239685 | RS-CT-01-6 | 2013-05-28 10:26 | Chatfield Reservoir | SONDE | pH | 8.5 | SU |  |  | Chatfield Reservoir | 41422.4347 | 2013-05-28 | 10:26 | 2013 | May | 5 | Growing | 6 |  | pH | 8.5 | #N/A
3 |  | DW | 239685 | RS-CT-01-6 | 2013-05-28 10:26 | Chatfield Reservoir | SONDE | Temp | 16.1 | °C | <0.2 |  | Chatfield Reservoir | 41422.4347 | 2013-05-28 | 10:26 | 2013 | May | 5 | Growing | 6 |  | Temp | 16.1 | #N/A
3 |  | DW | 239685 | RS-CT-01-6 | 2013-05-28 10:26 | Chatfield Reservoir | SONDE | Turb | <1 | NTU | <1 |  | Chatfield Reservoir | 41422.4347 | 2013-05-28 | 10:26 | 2013 | May | 5 | Growing | 6 |  | Turb | 1 | #N/A
3 |  | DW | 239687 | RS-CT-01-7 | 2013-05-28 10:27 | Chatfield Reservoir | SONDE | Depth | 7 | m |  |  | Chatfield Reservoir | 41422.4354 | 2013-05-28 | 10:27 | 2013 | May | 5 | Growing | 7 |  | Depth | 7 | #N/A
3 |  | DW | 239687 | RS-CT-01-7 | 2013-05-28 10:27 | Chatfield Reservoir | SONDE | Cond | 493 | µS/cm | <1 |  | Chatfield Reservoir | 41422.4354 | 2013-05-28 | 10:27 | 2013 | May | 5 | Growing | 7 |  | Cond | 493 | #N/A
3 |  | DW | 239687 | RS-CT-01-7 | 2013-05-28 10:27 | Chatfield Reservoir | SONDE | DO | 8.1 | mg/L | <0.5 |  | Chatfield Reservoir | 41422.4354 | 2013-05-28 | 10:27 | 2013 | May | 5 | Growing | 7 | 6 | DO | 8.1 | #N/A
3 |  | DW | 239687 | RS-CT-01-7 | 2013-05-28 10:27 | Chatfield Reservoir | SONDE | % Saturation | 81 | - |  |  | Chatfield Reservoir | 41422.4354 | 2013-05-28 | 10:27 | 2013 | May | 5 | Growing | 7 |  | % Saturation | 81 | #N/A
3 |  | DW | 239687 | RS-CT-01-7 | 2013-05-28 10:27 | Chatfield Reservoir | SONDE | ORP | 128 | mV |  |  | Chatfield Reservoir | 41422.4354 | 2013-05-28 | 10:27 | 2013 | May | 5 | Growing | 7 |  | ORP | 128 | #N/A
3 |  | DW | 239687 | RS-CT-01-7 | 2013-05-28 10:27 | Chatfield Reservoir | SONDE | pH | 8.4 | SU |  |  | Chatfield Reservoir | 41422.4354 | 2013-05-28 | 10:27 | 2013 | May | 5 | Growing | 7 |  | pH | 8.4 | #N/A
3 |  | DW | 239687 | RS-CT-01-7 | 2013-05-28 10:27 | Chatfield Reservoir | SONDE | Temp | 15.1 | °C | <0.2 |  | Chatfield Reservoir | 41422.4354 | 2013-05-28 | 10:27 | 2013 | May | 5 | Growing | 7 |  | Temp | 15.1 | #N/A
3 |  | DW | 239687 | RS-CT-01-7 | 2013-05-28 10:27 | Chatfield Reservoir | SONDE | Turb | <1 | NTU | <1 |  | Chatfield Reservoir | 41422.4354 | 2013-05-28 | 10:27 | 2013 | May | 5 | Growing | 7 |  | Turb | 1 | #N/A
3 |  | DW | 239689 | RS-CT-01-8 | 2013-05-28 10:28 | Chatfield Reservoir | SONDE | Depth | 8 | m |  |  | Chatfield Reservoir | 41422.4361 | 2013-05-28 | 10:28 | 2013 | May | 5 | Growing | 8 |  | Depth | 8 | #N/A
3 |  | DW | 239689 | RS-CT-01-8 | 2013-05-28 10:28 | Chatfield Reservoir | SONDE | Cond | 494 | µS/cm | <1 |  | Chatfield Reservoir | 41422.4361 | 2013-05-28 | 10:28 | 2013 | May | 5 | Growing | 8 |  | Cond | 494 | #N/A
3 |  | DW | 239689 | RS-CT-01-8 | 2013-05-28 10:28 | Chatfield Reservoir | SONDE | DO | 7.5 | mg/L | <0.5 |  | Chatfield Reservoir | 41422.4361 | 2013-05-28 | 10:28 | 2013 | May | 5 | Growing | 8 | 6 | DO | 7.5 | #N/A
3 |  | DW | 239689 | RS-CT-01-8 | 2013-05-28 10:28 | Chatfield Reservoir | SONDE | % Saturation | 73 | - |  |  | Chatfield Reservoir | 41422.4361 | 2013-05-28 | 10:28 | 2013 | May | 5 | Growing | 8 |  | % Saturation | 73 | #N/A
3 |  | DW | 239689 | RS-CT-01-8 | 2013-05-28 10:28 | Chatfield Reservoir | SONDE | ORP | 134 | mV |  |  | Chatfield Reservoir | 41422.4361 | 2013-05-28 | 10:28 | 2013 | May | 5 | Growing | 8 |  | ORP | 134 | #N/A
3 |  | DW | 239689 | RS-CT-01-8 | 2013-05-28 10:28 | Chatfield Reservoir | SONDE | pH | 8.2 | SU |  |  | Chatfield Reservoir | 41422.4361 | 2013-05-28 | 10:28 | 2013 | May | 5 | Growing | 8 |  | pH | 8.2 | #N/A
3 |  | DW | 239689 | RS-CT-01-8 | 2013-05-28 10:28 | Chatfield Reservoir | SONDE | Temp | 14 | °C | <0.2 |  | Chatfield Reservoir | 41422.4361 | 2013-05-28 | 10:28 | 2013 | May | 5 | Growing | 8 |  | Temp | 14 | #N/A
3 |  | DW | 239689 | RS-CT-01-8 | 2013-05-28 10:28 | Chatfield Reservoir | SONDE | Turb | <1 | NTU | <1 |  | Chatfield Reservoir | 41422.4361 | 2013-05-28 | 10:28 | 2013 | May | 5 | Growing | 8 |  | Turb | 1 | #N/A
3 |  | DW | 239691 | RS-CT-01-9 | 2013-05-28 10:29 | Chatfield Reservoir | SONDE | Depth | 9 | m |  |  | Chatfield Reservoir | 41422.4368 | 2013-05-28 | 10:29 | 2013 | May | 5 | Growing | 9 |  | Depth | 9 | #N/A
3 |  | DW | 239691 | RS-CT-01-9 | 2013-05-28 10:29 | Chatfield Reservoir | SONDE | Cond | 496 | µS/cm | <1 |  | Chatfield Reservoir | 41422.4368 | 2013-05-28 | 10:29 | 2013 | May | 5 | Growing | 9 |  | Cond | 496 | #N/A
3 |  | DW | 239691 | RS-CT-01-9 | 2013-05-28 10:29 | Chatfield Reservoir | SONDE | DO | 6.1 | mg/L | <0.5 |  | Chatfield Reservoir | 41422.4368 | 2013-05-28 | 10:29 | 2013 | May | 5 | Growing | 9 | 6 | DO | 6.1 | #N/A
3 |  | DW | 239691 | RS-CT-01-9 | 2013-05-28 10:29 | Chatfield Reservoir | SONDE | % Saturation | 58 | - |  |  | Chatfield Reservoir | 41422.4368 | 2013-05-28 | 10:29 | 2013 | May | 5 | Growing | 9 |  | % Saturation | 58 | #N/A
3 |  | DW | 239691 | RS-CT-01-9 | 2013-05-28 10:29 | Chatfield Reservoir | SONDE | ORP | 142 | mV |  |  | Chatfield Reservoir | 41422.4368 | 2013-05-28 | 10:29 | 2013 | May | 5 | Growing | 9 |  | ORP | 142 | #N/A
3 |  | DW | 239691 | RS-CT-01-9 | 2013-05-28 10:29 | Chatfield Reservoir | SONDE | pH | 7.9 | SU |  |  | Chatfield Reservoir | 41422.4368 | 2013-05-28 | 10:29 | 2013 | May | 5 | Growing | 9 |  | pH | 7.9 | #N/A
3 |  | DW | 239691 | RS-CT-01-9 | 2013-05-28 10:29 | Chatfield Reservoir | SONDE | Temp | 12.7 | °C | <0.2 |  | Chatfield Reservoir | 41422.4368 | 2013-05-28 | 10:29 | 2013 | May | 5 | Growing | 9 |  | Temp | 12.7 | #N/A
3 |  | DW | 239691 | RS-CT-01-9 | 2013-05-28 10:29 | Chatfield Reservoir | SONDE | Turb | <1 | NTU | <1 |  | Chatfield Reservoir | 41422.4368 | 2013-05-28 | 10:29 | 2013 | May | 5 | Growing | 9 |  | Turb | 1 | #N/A
3 |  | DW | 239693 | RS-CT-01-10 | 2013-05-28 10:29 | Chatfield Reservoir | SONDE | Depth | 10 | m |  |  | Chatfield Reservoir | 41422.4368 | 2013-05-28 | 10:29 | 2013 | May | 5 | Growing | 10 |  | Depth | 10 | #N/A
3 |  | DW | 239693 | RS-CT-01-10 | 2013-05-28 10:29 | Chatfield Reservoir | SONDE | Cond | 495 | µS/cm | <1 |  | Chatfield Reservoir | 41422.4368 | 2013-05-28 | 10:29 | 2013 | May | 5 | Growing | 10 |  | Cond | 495 | #N/A
3 |  | DW | 239693 | RS-CT-01-10 | 2013-05-28 10:29 | Chatfield Reservoir | SONDE | DO | 6 | mg/L | <0.5 |  | Chatfield Reservoir | 41422.4368 | 2013-05-28 | 10:29 | 2013 | May | 5 | Growing | 10 | 6 | DO | 6 | #N/A
3 |  | DW | 239693 | RS-CT-01-10 | 2013-05-28 10:29 | Chatfield Reservoir | SONDE | % Saturation | 55 | - |  |  | Chatfield Reservoir | 41422.4368 | 2013-05-28 | 10:29 | 2013 | May | 5 | Growing | 10 |  | % Saturation | 55 | #N/A
3 |  | DW | 239693 | RS-CT-01-10 | 2013-05-28 10:29 | Chatfield Reservoir | SONDE | ORP | 142 | mV |  |  | Chatfield Reservoir | 41422.4368 | 2013-05-28 | 10:29 | 2013 | May | 5 | Growing | 10 |  | ORP | 142 | #N/A
3 |  | DW | 239693 | RS-CT-01-10 | 2013-05-28 10:29 | Chatfield Reservoir | SONDE | pH | 7.9 | SU |  |  | Chatfield Reservoir | 41422.4368 | 2013-05-28 | 10:29 | 2013 | May | 5 | Growing | 10 |  | pH | 7.9 | #N/A
3 |  | DW | 239693 | RS-CT-01-10 | 2013-05-28 10:29 | Chatfield Reservoir | SONDE | Temp | 11.4 | °C | <0.2 |  | Chatfield Reservoir | 41422.4368 | 2013-05-28 | 10:29 | 2013 | May | 5 | Growing | 10 |  | Temp | 11.4 | #N/A
3 |  | DW | 239693 | RS-CT-01-10 | 2013-05-28 10:29 | Chatfield Reservoir | SONDE | Turb | <1 | NTU | <1 |  | Chatfield Reservoir | 41422.4368 | 2013-05-28 | 10:29 | 2013 | May | 5 | Growing | 10 |  | Turb | 1 | #N/A
3 |  | DW | 239695 | RS-CT-01-11 | 2013-05-28 10:30 | Chatfield Reservoir | SONDE | Depth | 11 | m |  |  | Chatfield Reservoir | 41422.4375 | 2013-05-28 | 10:30 | 2013 | May | 5 | Growing | 11 |  | Depth | 11 | #N/A
3 |  | DW | 239695 | RS-CT-01-11 | 2013-05-28 10:30 | Chatfield Reservoir | SONDE | Cond | 496 | µS/cm | <1 |  | Chatfield Reservoir | 41422.4375 | 2013-05-28 | 10:30 | 2013 | May | 5 | Growing | 11 |  | Cond | 496 | #N/A
3 |  | DW | 239695 | RS-CT-01-11 | 2013-05-28 10:30 | Chatfield Reservoir | SONDE | DO | 6 | mg/L | <0.5 |  | Chatfield Reservoir | 41422.4375 | 2013-05-28 | 10:30 | 2013 | May | 5 | Growing | 11 | 6 | DO | 6 | #N/A
3 |  | DW | 239695 | RS-CT-01-11 | 2013-05-28 10:30 | Chatfield Reservoir | SONDE | % Saturation | 55 | - |  |  | Chatfield Reservoir | 41422.4375 | 2013-05-28 | 10:30 | 2013 | May | 5 | Growing | 11 |  | % Saturation | 55 | #N/A
3 |  | DW | 239695 | RS-CT-01-11 | 2013-05-28 10:30 | Chatfield Reservoir | SONDE | ORP | 142 | mV |  |  | Chatfield Reservoir | 41422.4375 | 2013-05-28 | 10:30 | 2013 | May | 5 | Growing | 11 |  | ORP | 142 | #N/A
3 |  | DW | 239695 | RS-CT-01-11 | 2013-05-28 10:30 | Chatfield Reservoir | SONDE | pH | 7.9 | SU |  |  | Chatfield Reservoir | 41422.4375 | 2013-05-28 | 10:30 | 2013 | May | 5 | Growing | 11 |  | pH | 7.9 | #N/A
3 |  | DW | 239695 | RS-CT-01-11 | 2013-05-28 10:30 | Chatfield Reservoir | SONDE | Temp | 11 | °C | <0.2 |  | Chatfield Reservoir | 41422.4375 | 2013-05-28 | 10:30 | 2013 | May | 5 | Growing | 11 |  | Temp | 11 | #N/A
3 |  | DW | 239695 | RS-CT-01-11 | 2013-05-28 10:30 | Chatfield Reservoir | SONDE | Turb | <1 | NTU | <1 |  | Chatfield Reservoir | 41422.4375 | 2013-05-28 | 10:30 | 2013 | May | 5 | Growing | 11 |  | Turb | 1 | #N/A
3 |  | DW | 239697 | RS-CT-01-12 | 2013-05-28 10:30 | Chatfield Reservoir | SONDE | Depth | 12 | m |  |  | Chatfield Reservoir | 41422.4375 | 2013-05-28 | 10:30 | 2013 | May | 5 | Growing | 12 |  | Depth | 12 | #N/A
3 |  | DW | 239697 | RS-CT-01-12 | 2013-05-28 10:30 | Chatfield Reservoir | SONDE | Cond | 496 | µS/cm | <1 |  | Chatfield Reservoir | 41422.4375 | 2013-05-28 | 10:30 | 2013 | May | 5 | Growing | 12 |  | Cond | 496 | #N/A
3 |  | DW | 239697 | RS-CT-01-12 | 2013-05-28 10:30 | Chatfield Reservoir | SONDE | DO | 6.2 | mg/L | <0.5 |  | Chatfield Reservoir | 41422.4375 | 2013-05-28 | 10:30 | 2013 | May | 5 | Growing | 12 | 6 | DO | 6.2 | #N/A
3 |  | DW | 239697 | RS-CT-01-12 | 2013-05-28 10:30 | Chatfield Reservoir | SONDE | % Saturation | 56 | - |  |  | Chatfield Reservoir | 41422.4375 | 2013-05-28 | 10:30 | 2013 | May | 5 | Growing | 12 |  | % Saturation | 56 | #N/A
3 |  | DW | 239697 | RS-CT-01-12 | 2013-05-28 10:30 | Chatfield Reservoir | SONDE | ORP | 142 | mV |  |  | Chatfield Reservoir | 41422.4375 | 2013-05-28 | 10:30 | 2013 | May | 5 | Growing | 12 |  | ORP | 142 | #N/A
3 |  | DW | 239697 | RS-CT-01-12 | 2013-05-28 10:30 | Chatfield Reservoir | SONDE | pH | 7.8 | SU |  |  | Chatfield Reservoir | 41422.4375 | 2013-05-28 | 10:30 | 2013 | May | 5 | Growing | 12 |  | pH | 7.8 | #N/A
3 |  | DW | 239697 | RS-CT-01-12 | 2013-05-28 10:30 | Chatfield Reservoir | SONDE | Temp | 10.6 | °C | <0.2 |  | Chatfield Reservoir | 41422.4375 | 2013-05-28 | 10:30 | 2013 | May | 5 | Growing | 12 |  | Temp | 10.6 | #N/A
3 |  | DW | 239697 | RS-CT-01-12 | 2013-05-28 10:30 | Chatfield Reservoir | SONDE | Turb | <1 | NTU | <1 |  | Chatfield Reservoir | 41422.4375 | 2013-05-28 | 10:30 | 2013 | May | 5 | Growing | 12 |  | Turb | 1 | #N/A
3 |  | DW | 239699 | RS-CT-01-13 | 2013-05-28 10:31 | Chatfield Reservoir | SONDE | Depth | 13 | m |  |  | Chatfield Reservoir | 41422.4382 | 2013-05-28 | 10:31 | 2013 | May | 5 | Growing | 13 |  | Depth | 13 | #N/A
3 |  | DW | 239699 | RS-CT-01-13 | 2013-05-28 10:31 | Chatfield Reservoir | SONDE | Cond | 496 | µS/cm | <1 |  | Chatfield Reservoir | 41422.4382 | 2013-05-28 | 10:31 | 2013 | May | 5 | Growing | 13 |  | Cond | 496 | #N/A
3 |  | DW | 239699 | RS-CT-01-13 | 2013-05-28 10:31 | Chatfield Reservoir | SONDE | DO | 6.3 | mg/L | <0.5 |  | Chatfield Reservoir | 41422.4382 | 2013-05-28 | 10:31 | 2013 | May | 5 | Growing | 13 | 6 | DO | 6.3 | #N/A
3 |  | DW | 239699 | RS-CT-01-13 | 2013-05-28 10:31 | Chatfield Reservoir | SONDE | % Saturation | 57 | - |  |  | Chatfield Reservoir | 41422.4382 | 2013-05-28 | 10:31 | 2013 | May | 5 | Growing | 13 |  | % Saturation | 57 | #N/A
3 |  | DW | 239699 | RS-CT-01-13 | 2013-05-28 10:31 | Chatfield Reservoir | SONDE | ORP | 141 | mV |  |  | Chatfield Reservoir | 41422.4382 | 2013-05-28 | 10:31 | 2013 | May | 5 | Growing | 13 |  | ORP | 141 | #N/A
3 |  | DW | 239699 | RS-CT-01-13 | 2013-05-28 10:31 | Chatfield Reservoir | SONDE | pH | 7.8 | SU |  |  | Chatfield Reservoir | 41422.4382 | 2013-05-28 | 10:31 | 2013 | May | 5 | Growing | 13 |  | pH | 7.8 | #N/A
3 |  | DW | 239699 | RS-CT-01-13 | 2013-05-28 10:31 | Chatfield Reservoir | SONDE | Temp | 10.2 | °C | <0.2 |  | Chatfield Reservoir | 41422.4382 | 2013-05-28 | 10:31 | 2013 | May | 5 | Growing | 13 |  | Temp | 10.2 | #N/A
3 |  | DW | 239699 | RS-CT-01-13 | 2013-05-28 10:31 | Chatfield Reservoir | SONDE | Turb | <1 | NTU | <1 |  | Chatfield Reservoir | 41422.4382 | 2013-05-28 | 10:31 | 2013 | May | 5 | Growing | 13 |  | Turb | 1 | #N/A
3 |  | DW | 239701 | RS-CT-01-14 | 2013-05-28 10:32 | Chatfield Reservoir | SONDE | Depth | 14 | m |  |  | Chatfield Reservoir | 41422.4389 | 2013-05-28 | 10:32 | 2013 | May | 5 | Growing | 14 |  | Depth | 14 | #N/A
3 |  | DW | 239701 | RS-CT-01-14 | 2013-05-28 10:32 | Chatfield Reservoir | SONDE | Cond | 497 | µS/cm | <1 |  | Chatfield Reservoir | 41422.4389 | 2013-05-28 | 10:32 | 2013 | May | 5 | Growing | 14 |  | Cond | 497 | #N/A
3 |  | DW | 239701 | RS-CT-01-14 | 2013-05-28 10:32 | Chatfield Reservoir | SONDE | DO | 6.3 | mg/L | <0.5 |  | Chatfield Reservoir | 41422.4389 | 2013-05-28 | 10:32 | 2013 | May | 5 | Growing | 14 | 6 | DO | 6.3 | #N/A
3 |  | DW | 239701 | RS-CT-01-14 | 2013-05-28 10:32 | Chatfield Reservoir | SONDE | % Saturation | 56 | - |  |  | Chatfield Reservoir | 41422.4389 | 2013-05-28 | 10:32 | 2013 | May | 5 | Growing | 14 |  | % Saturation | 56 | #N/A
3 |  | DW | 239701 | RS-CT-01-14 | 2013-05-28 10:32 | Chatfield Reservoir | SONDE | ORP | 141 | mV |  |  | Chatfield Reservoir | 41422.4389 | 2013-05-28 | 10:32 | 2013 | May | 5 | Growing | 14 |  | ORP | 141 | #N/A
3 |  | DW | 239701 | RS-CT-01-14 | 2013-05-28 10:32 | Chatfield Reservoir | SONDE | pH | 7.8 | SU |  |  | Chatfield Reservoir | 41422.4389 | 2013-05-28 | 10:32 | 2013 | May | 5 | Growing | 14 |  | pH | 7.8 | #N/A
3 |  | DW | 239701 | RS-CT-01-14 | 2013-05-28 10:32 | Chatfield Reservoir | SONDE | Temp | 9.8 | °C | <0.2 |  | Chatfield Reservoir | 41422.4389 | 2013-05-28 | 10:32 | 2013 | May | 5 | Growing | 14 |  | Temp | 9.8 | #N/A
3 |  | DW | 239701 | RS-CT-01-14 | 2013-05-28 10:32 | Chatfield Reservoir | SONDE | Turb | <1 | NTU | <1 |  | Chatfield Reservoir | 41422.4389 | 2013-05-28 | 10:32 | 2013 | May | 5 | Growing | 14 |  | Turb | 1 | #N/A
3 |  | DW | 239703 | RS-CT-01-15 | 2013-05-28 10:32 | Chatfield Reservoir | SONDE | Depth | 15 | m |  |  | Chatfield Reservoir | 41422.4389 | 2013-05-28 | 10:32 | 2013 | May | 5 | Growing | 15 |  | Depth | 15 | #N/A
3 |  | DW | 239703 | RS-CT-01-15 | 2013-05-28 10:32 | Chatfield Reservoir | SONDE | Cond | 499 | µS/cm | <1 |  | Chatfield Reservoir | 41422.4389 | 2013-05-28 | 10:32 | 2013 | May | 5 | Growing | 15 |  | Cond | 499 | #N/A
3 |  | DW | 239703 | RS-CT-01-15 | 2013-05-28 10:32 | Chatfield Reservoir | SONDE | DO | 5.6 | mg/L | <0.5 |  | Chatfield Reservoir | 41422.4389 | 2013-05-28 | 10:32 | 2013 | May | 5 | Growing | 15 | 6 | DO | 5.6 | #N/A
3 |  | DW | 239703 | RS-CT-01-15 | 2013-05-28 10:32 | Chatfield Reservoir | SONDE | % Saturation | 49 | - |  |  | Chatfield Reservoir | 41422.4389 | 2013-05-28 | 10:32 | 2013 | May | 5 | Growing | 15 |  | % Saturation | 49 | #N/A
3 |  | DW | 239703 | RS-CT-01-15 | 2013-05-28 10:32 | Chatfield Reservoir | SONDE | ORP | 145 | mV |  |  | Chatfield Reservoir | 41422.4389 | 2013-05-28 | 10:32 | 2013 | May | 5 | Growing | 15 |  | ORP | 145 | #N/A
3 |  | DW | 239703 | RS-CT-01-15 | 2013-05-28 10:32 | Chatfield Reservoir | SONDE | pH | 7.8 | SU |  |  | Chatfield Reservoir | 41422.4389 | 2013-05-28 | 10:32 | 2013 | May | 5 | Growing | 15 |  | pH | 7.8 | #N/A
3 |  | DW | 239703 | RS-CT-01-15 | 2013-05-28 10:32 | Chatfield Reservoir | SONDE | Temp | 9.3 | °C | <0.2 |  | Chatfield Reservoir | 41422.4389 | 2013-05-28 | 10:32 | 2013 | May | 5 | Growing | 15 |  | Temp | 9.3 | #N/A
3 |  | DW | 239703 | RS-CT-01-15 | 2013-05-28 10:32 | Chatfield Reservoir | SONDE | Turb | <1 | NTU | <1 |  | Chatfield Reservoir | 41422.4389 | 2013-05-28 | 10:32 | 2013 | May | 5 | Growing | 15 |  | Turb | 1 | #N/A
3 |  | DW | 239705 | RS-CT-01-16 | 2013-05-28 10:33 | Chatfield Reservoir | SONDE | Depth | 16 | m |  |  | Chatfield Reservoir | 41422.4396 | 2013-05-28 | 10:33 | 2013 | May | 5 | Growing | 16 |  | Depth | 16 | #N/A
3 |  | DW | 239705 | RS-CT-01-16 | 2013-05-28 10:33 | Chatfield Reservoir | SONDE | Cond | 500 | µS/cm | <1 |  | Chatfield Reservoir | 41422.4396 | 2013-05-28 | 10:33 | 2013 | May | 5 | Growing | 16 |  | Cond | 500 | #N/A
3 |  | DW | 239705 | RS-CT-01-16 | 2013-05-28 10:33 | Chatfield Reservoir | SONDE | DO | 5 | mg/L | <0.5 |  | Chatfield Reservoir | 41422.4396 | 2013-05-28 | 10:33 | 2013 | May | 5 | Growing | 16 | 6 | DO | 5 | #N/A
3 |  | DW | 239705 | RS-CT-01-16 | 2013-05-28 10:33 | Chatfield Reservoir | SONDE | % Saturation | 44 | - |  |  | Chatfield Reservoir | 41422.4396 | 2013-05-28 | 10:33 | 2013 | May | 5 | Growing | 16 |  | % Saturation | 44 | #N/A
3 |  | DW | 239705 | RS-CT-01-16 | 2013-05-28 10:33 | Chatfield Reservoir | SONDE | ORP | 146 | mV |  |  | Chatfield Reservoir | 41422.4396 | 2013-05-28 | 10:33 | 2013 | May | 5 | Growing | 16 |  | ORP | 146 | #N/A
3 |  | DW | 239705 | RS-CT-01-16 | 2013-05-28 10:33 | Chatfield Reservoir | SONDE | pH | 7.7 | SU |  |  | Chatfield Reservoir | 41422.4396 | 2013-05-28 | 10:33 | 2013 | May | 5 | Growing | 16 |  | pH | 7.7 | #N/A
3 |  | DW | 239705 | RS-CT-01-16 | 2013-05-28 10:33 | Chatfield Reservoir | SONDE | Temp | 9.2 | °C | <0.2 |  | Chatfield Reservoir | 41422.4396 | 2013-05-28 | 10:33 | 2013 | May | 5 | Growing | 16 |  | Temp | 9.2 | #N/A
3 |  | DW | 239705 | RS-CT-01-16 | 2013-05-28 10:33 | Chatfield Reservoir | SONDE | Turb | <1 | NTU | <1 |  | Chatfield Reservoir | 41422.4396 | 2013-05-28 | 10:33 | 2013 | May | 5 | Growing | 16 |  | Turb | 1 | #N/A
4 |  | DW | 234890 | WD-001 | 2013-04-18 13:30 | Chatfield Reservoir Effluent at City Ditch Headgate | TKN | TKN | 0.6 | mg/L | <0.1 | ASTM D3590-02b | Chatfield Reservoir Outflow | 41382.5625 | 2013-04-18 | 13:30 | 2013 | April | 4 | Growing | 1 |  | TKN | 0.6 | #N/A
4 |  | DW | 234890 | WD-001 | 2013-04-18 13:30 | Chatfield Reservoir Effluent at City Ditch Headgate | ICPMS-DISS | Be-D | <0.5 | µg/L | <0.5 | EPA 200.8 | Chatfield Reservoir Outflow | 41382.5625 | 2013-04-18 | 13:30 | 2013 | April | 4 | Growing | 1 |  | Be-D | 0.5 | #N/A
4 |  | DW | 234890 | WD-001 | 2013-04-18 13:30 | Chatfield Reservoir Effluent at City Ditch Headgate | ICPMS-TOT | Be-T | <0.5 | µg/L | <0.5 | EPA 200.8 | Chatfield Reservoir Outflow | 41382.5625 | 2013-04-18 | 13:30 | 2013 | April | 4 | Growing | 1 |  | Be-T | 0.5 | #N/A
4 |  | DW | 234890 | WD-001 | 2013-04-18 13:30 | Chatfield Reservoir Effluent at City Ditch Headgate | ICPMS-DISS | B-D | 34 | µg/L | <2 | EPA 200.8 | Chatfield Reservoir Outflow | 41382.5625 | 2013-04-18 | 13:30 | 2013 | April | 4 | Growing | 1 |  | B-D | 34 | #N/A
4 |  | DW | 234890 | WD-001 | 2013-04-18 13:30 | Chatfield Reservoir Effluent at City Ditch Headgate | ICPMS-TOT | B-T | 35 | µg/L | <2 | EPA 200.8 | Chatfield Reservoir Outflow | 41382.5625 | 2013-04-18 | 13:30 | 2013 | April | 4 | Growing | 1 |  | B-T | 35 | #N/A
4 |  | DW | 234890 | WD-001 | 2013-04-18 13:30 | Chatfield Reservoir Effluent at City Ditch Headgate | ICPMS-DISS | Na-D | 29 | mg/L | <1 | EPA 200.8 | Chatfield Reservoir Outflow | 41382.5625 | 2013-04-18 | 13:30 | 2013 | April | 4 | Growing | 1 |  | Na-D | 29 | #N/A
4 |  | DW | 234890 | WD-001 | 2013-04-18 13:30 | Chatfield Reservoir Effluent at City Ditch Headgate | ICPMS-TOT | Na-T | 30 | mg/L | <1 | EPA 200.8 | Chatfield Reservoir Outflow | 41382.5625 | 2013-04-18 | 13:30 | 2013 | April | 4 | Growing | 1 |  | Na-T | 30 | #N/A
4 |  | DW | 234890 | WD-001 | 2013-04-18 13:30 | Chatfield Reservoir Effluent at City Ditch Headgate | ICPMS-TOT | Mg-T | 11 | mg/L | <0.5 | EPA 200.8 | Chatfield Reservoir Outflow | 41382.5625 | 2013-04-18 | 13:30 | 2013 | April | 4 | Growing | 1 |  | Mg-T | 11 | #N/A
4 |  | DW | 234890 | WD-001 | 2013-04-18 13:30 | Chatfield Reservoir Effluent at City Ditch Headgate | ICPMS-DISS | Mg-D | 10.6 | mg/L | <0.5 | EPA 200.8 | Chatfield Reservoir Outflow | 41382.5625 | 2013-04-18 | 13:30 | 2013 | April | 4 | Growing | 1 |  | Mg-D | 10.6 | #N/A
4 |  | DW | 234890 | WD-001 | 2013-04-18 13:30 | Chatfield Reservoir Effluent at City Ditch Headgate | ICPMS-TOT | Al-T | 77 | µg/L | <20 | EPA 200.8 | Chatfield Reservoir Outflow | 41382.5625 | 2013-04-18 | 13:30 | 2013 | April | 4 | Growing | 1 |  | Al-T | 77 | #N/A
4 |  | DW | 234890 | WD-001 | 2013-04-18 13:30 | Chatfield Reservoir Effluent at City Ditch Headgate | ICPMS-DISS | Al-D | <20 | µg/L | <20 | EPA 200.8 | Chatfield Reservoir Outflow | 41382.5625 | 2013-04-18 | 13:30 | 2013 | April | 4 | Growing | 1 |  | Al-D | 20 | #N/A
4 |  | DW | 234890 | WD-001 | 2013-04-18 13:30 | Chatfield Reservoir Effluent at City Ditch Headgate | ICPMS-DISS | Si-D | 1.6 | mg/L | <0.5 | EPA 200.8 | Chatfield Reservoir Outflow | 41382.5625 | 2013-04-18 | 13:30 | 2013 | April | 4 | Growing | 1 |  | Si-D | 1.6 | #N/A
4 |  | DW | 234890 | WD-001 | 2013-04-18 13:30 | Chatfield Reservoir Effluent at City Ditch Headgate | ICPMS-TOT | Si-T | 1.8 | mg/L | <0.5 | EPA 200.8 | Chatfield Reservoir Outflow | 41382.5625 | 2013-04-18 | 13:30 | 2013 | April | 4 | Growing | 1 |  | Si-T | 1.8 | #N/A
4 |  | DW | 234890 | WD-001 | 2013-04-18 13:30 | Chatfield Reservoir Effluent at City Ditch Headgate | ICPMS-TOT | K-T | 2.9 | mg/L | <0.1 | EPA 200.8 | Chatfield Reservoir Outflow | 41382.5625 | 2013-04-18 | 13:30 | 2013 | April | 4 | Growing | 1 |  | K-T | 2.9 | #N/A
4 |  | DW | 234890 | WD-001 | 2013-04-18 13:30 | Chatfield Reservoir Effluent at City Ditch Headgate | ICPMS-DISS | K-D | 3.4 | mg/L | <0.1 | EPA 200.8 | Chatfield Reservoir Outflow | 41382.5625 | 2013-04-18 | 13:30 | 2013 | April | 4 | Growing | 1 |  | K-D | 3.4 | #N/A
4 |  | DW | 234890 | WD-001 | 2013-04-18 13:30 | Chatfield Reservoir Effluent at City Ditch Headgate | ICPMS-DISS | Ca-D | 45 | mg/L | <1 | EPA 200.8 | Chatfield Reservoir Outflow | 41382.5625 | 2013-04-18 | 13:30 | 2013 | April | 4 | Growing | 1 |  | Ca-D | 45 | #N/A
4 |  | DW | 234890 | WD-001 | 2013-04-18 13:30 | Chatfield Reservoir Effluent at City Ditch Headgate | ICPMS-TOT | Ca-T | 46 | mg/L | <1 | EPA 200.8 | Chatfield Reservoir Outflow | 41382.5625 | 2013-04-18 | 13:30 | 2013 | April | 4 | Growing | 1 |  | Ca-T | 46 | #N/A
4 |  | DW | 234890 | WD-001 | 2013-04-18 13:30 | Chatfield Reservoir Effluent at City Ditch Headgate | ICPMS-TOT | V-T | <2 | µg/L | <2 | EPA 200.8 | Chatfield Reservoir Outflow | 41382.5625 | 2013-04-18 | 13:30 | 2013 | April | 4 | Growing | 1 |  | V-T | 2 | #N/A
4 |  | DW | 234890 | WD-001 | 2013-04-18 13:30 | Chatfield Reservoir Effluent at City Ditch Headgate | ICPMS-DISS | V-D | <2 | µg/L | <2 | EPA 200.8 | Chatfield Reservoir Outflow | 41382.5625 | 2013-04-18 | 13:30 | 2013 | April | 4 | Growing | 1 |  | V-D | 2 | #N/A
4 |  | DW | 234890 | WD-001 | 2013-04-18 13:30 | Chatfield Reservoir Effluent at City Ditch Headgate | ICPMS-DISS | Cr-D | <1 | µg/L | <1 | EPA 200.8 | Chatfield Reservoir Outflow | 41382.5625 | 2013-04-18 | 13:30 | 2013 | April | 4 | Growing | 1 |  | Cr-D | 1 | #N/A
4 |  | DW | 234890 | WD-001 | 2013-04-18 13:30 | Chatfield Reservoir Effluent at City Ditch Headgate | ICPMS-TOT | Cr-T | <1 | µg/L | <1 | EPA 200.8 | Chatfield Reservoir Outflow | 41382.5625 | 2013-04-18 | 13:30 | 2013 | April | 4 | Growing | 1 |  | Cr-T | 1 | #N/A
4 |  | DW | 234890 | WD-001 | 2013-04-18 13:30 | Chatfield Reservoir Effluent at City Ditch Headgate | ICPMS-TOT | Mn-T | 44 | µg/L | <2 | EPA 200.8 | Chatfield Reservoir Outflow | 41382.5625 | 2013-04-18 | 13:30 | 2013 | April | 4 | Growing | 1 |  | Mn-T | 44 | #N/A
4 |  | DW | 234890 | WD-001 | 2013-04-18 13:30 | Chatfield Reservoir Effluent at City Ditch Headgate | ICPMS-DISS | Mn-D | 32 | µg/L | <2 | EPA 200.8 | Chatfield Reservoir Outflow | 41382.5625 | 2013-04-18 | 13:30 | 2013 | April | 4 | Growing | 1 |  | Mn-D | 32 | #N/A
4 |  | DW | 234890 | WD-001 | 2013-04-18 13:30 | Chatfield Reservoir Effluent at City Ditch Headgate | ICPMS-DISS | Fe-D | <0.05 | mg/L | <0.05 | EPA 200.8 | Chatfield Reservoir Outflow | 41382.5625 | 2013-04-18 | 13:30 | 2013 | April | 4 | Growing | 1 |  | Fe-D | 0.05 | #N/A
4 |  | DW | 234890 | WD-001 | 2013-04-18 13:30 | Chatfield Reservoir Effluent at City Ditch Headgate | ICPMS-TOT | Fe-T | 0.08 | mg/L | <0.05 | EPA 200.8 | Chatfield Reservoir Outflow | 41382.5625 | 2013-04-18 | 13:30 | 2013 | April | 4 | Growing | 1 |  | Fe-T | 0.08 | #N/A
4 |  | DW | 234890 | WD-001 | 2013-04-18 13:30 | Chatfield Reservoir Effluent at City Ditch Headgate | ICPMS-TOT | Co-T | <1 | µg/L | <1 | EPA 200.8 | Chatfield Reservoir Outflow | 41382.5625 | 2013-04-18 | 13:30 | 2013 | April | 4 | Growing | 1 |  | Co-T | 1 | #N/A
4 |  | DW | 234890 | WD-001 | 2013-04-18 13:30 | Chatfield Reservoir Effluent at City Ditch Headgate | ICPMS-DISS | Co-D | <1 | µg/L | <1 | EPA 200.8 | Chatfield Reservoir Outflow | 41382.5625 | 2013-04-18 | 13:30 | 2013 | April | 4 | Growing | 1 |  | Co-D | 1 | #N/A
4 |  | DW | 234890 | WD-001 | 2013-04-18 13:30 | Chatfield Reservoir Effluent at City Ditch Headgate | ICPMS-DISS | Ni-D | 2 | µg/L | <1 | EPA 200.8 | Chatfield Reservoir Outflow | 41382.5625 | 2013-04-18 | 13:30 | 2013 | April | 4 | Growing | 1 |  | Ni-D | 2 | #N/A
4 |  | DW | 234890 | WD-001 | 2013-04-18 13:30 | Chatfield Reservoir Effluent at City Ditch Headgate | ICPMS-TOT | Ni-T | 2 | µg/L | <1 | EPA 200.8 | Chatfield Reservoir Outflow | 41382.5625 | 2013-04-18 | 13:30 | 2013 | April | 4 | Growing | 1 |  | Ni-T | 2 | #N/A
4 |  | DW | 234890 | WD-001 | 2013-04-18 13:30 | Chatfield Reservoir Effluent at City Ditch Headgate | ICPMS-TOT | Cu-T | 9 | µg/L | <5 | EPA 200.8 | Chatfield Reservoir Outflow | 41382.5625 | 2013-04-18 | 13:30 | 2013 | April | 4 | Growing | 1 |  | Cu-T | 9 | #N/A
4 |  | DW | 234890 | WD-001 | 2013-04-18 13:30 | Chatfield Reservoir Effluent at City Ditch Headgate | ICPMS-DISS | Cu-D | 6 | µg/L | <5 | EPA 200.8 | Chatfield Reservoir Outflow | 41382.5625 | 2013-04-18 | 13:30 | 2013 | April | 4 | Growing | 1 |  | Cu-D | 6 | #N/A
4 |  | DW | 234890 | WD-001 | 2013-04-18 13:30 | Chatfield Reservoir Effluent at City Ditch Headgate | ICPMS-DISS | Zn-D | 10 | µg/L | <5 | EPA 200.8 | Chatfield Reservoir Outflow | 41382.5625 | 2013-04-18 | 13:30 | 2013 | April | 4 | Growing | 1 |  | Zn-D | 10 | #N/A
4 |  | DW | 234890 | WD-001 | 2013-04-18 13:30 | Chatfield Reservoir Effluent at City Ditch Headgate | ICPMS-TOT | Zn-T | <5 | µg/L | <5 | EPA 200.8 | Chatfield Reservoir Outflow | 41382.5625 | 2013-04-18 | 13:30 | 2013 | April | 4 | Growing | 1 |  | Zn-T | 5 | #N/A
4 |  | DW | 234890 | WD-001 | 2013-04-18 13:30 | Chatfield Reservoir Effluent at City Ditch Headgate | ICPMS-TOT | As-T | <1 | µg/L | <1 | EPA 200.8 | Chatfield Reservoir Outflow | 41382.5625 | 2013-04-18 | 13:30 | 2013 | April | 4 | Growing | 1 |  | As-T | 1 | #N/A
4 |  | DW | 234890 | WD-001 | 2013-04-18 13:30 | Chatfield Reservoir Effluent at City Ditch Headgate | ICPMS-DISS | As-D | <1 | µg/L | <1 | EPA 200.8 | Chatfield Reservoir Outflow | 41382.5625 | 2013-04-18 | 13:30 | 2013 | April | 4 | Growing | 1 |  | As-D | 1 | #N/A
4 |  | DW | 234890 | WD-001 | 2013-04-18 13:30 | Chatfield Reservoir Effluent at City Ditch Headgate | ICPMS-DISS | Se-D | <1 | µg/L | <1 | EPA 200.8 | Chatfield Reservoir Outflow | 41382.5625 | 2013-04-18 | 13:30 | 2013 | April | 4 | Growing | 1 |  | Se-D | 1 | #N/A
4 |  | DW | 234890 | WD-001 | 2013-04-18 13:30 | Chatfield Reservoir Effluent at City Ditch Headgate | ICPMS-TOT | Se-T | <1 | µg/L | <1 | EPA 200.8 | Chatfield Reservoir Outflow | 41382.5625 | 2013-04-18 | 13:30 | 2013 | April | 4 | Growing | 1 |  | Se-T | 1 | #N/A
4 |  | DW | 234890 | WD-001 | 2013-04-18 13:30 | Chatfield Reservoir Effluent at City Ditch Headgate | ICPMS-TOT | Mo-T | 6 | µg/L | <1 | EPA 200.8 | Chatfield Reservoir Outflow | 41382.5625 | 2013-04-18 | 13:30 | 2013 | April | 4 | Growing | 1 |  | Mo-T | 6 | #N/A
4 |  | DW | 234890 | WD-001 | 2013-04-18 13:30 | Chatfield Reservoir Effluent at City Ditch Headgate | ICPMS-DISS | Mo-D | 6 | µg/L | <1 | EPA 200.8 | Chatfield Reservoir Outflow | 41382.5625 | 2013-04-18 | 13:30 | 2013 | April | 4 | Growing | 1 |  | Mo-D | 6 | #N/A
4 |  | DW | 234890 | WD-001 | 2013-04-18 13:30 | Chatfield Reservoir Effluent at City Ditch Headgate | ICPMS-TOT | Ag-T | <0.5 | µg/L | <0.5 | EPA 200.8 | Chatfield Reservoir Outflow | 41382.5625 | 2013-04-18 | 13:30 | 2013 | April | 4 | Growing | 1 |  | Ag-T | 0.5 | #N/A
4 |  | DW | 234890 | WD-001 | 2013-04-18 13:30 | Chatfield Reservoir Effluent at City Ditch Headgate | ICPMS-DISS | Ag-D | <0.5 | µg/L | <0.5 | EPA 200.8 | Chatfield Reservoir Outflow | 41382.5625 | 2013-04-18 | 13:30 | 2013 | April | 4 | Growing | 1 |  | Ag-D | 0.5 | #N/A
4 |  | DW | 234890 | WD-001 | 2013-04-18 13:30 | Chatfield Reservoir Effluent at City Ditch Headgate | ICPMS-DISS | Cd-D | <0.5 | µg/L | <0.5 | EPA 200.8 | Chatfield Reservoir Outflow | 41382.5625 | 2013-04-18 | 13:30 | 2013 | April | 4 | Growing | 1 |  | Cd-D | 0.5 | #N/A
4 |  | DW | 234890 | WD-001 | 2013-04-18 13:30 | Chatfield Reservoir Effluent at City Ditch Headgate | ICPMS-TOT | Cd-T | <0.5 | µg/L | <0.5 | EPA 200.8 | Chatfield Reservoir Outflow | 41382.5625 | 2013-04-18 | 13:30 | 2013 | April | 4 | Growing | 1 |  | Cd-T | 0.5 | #N/A
4 |  | DW | 234890 | WD-001 | 2013-04-18 13:30 | Chatfield Reservoir Effluent at City Ditch Headgate | ICPMS-TOT | Sb-T | <0.5 | µg/L | <0.5 | EPA 200.8 | Chatfield Reservoir Outflow | 41382.5625 | 2013-04-18 | 13:30 | 2013 | April | 4 | Growing | 1 |  | Sb-T | 0.5 | #N/A
4 |  | DW | 234890 | WD-001 | 2013-04-18 13:30 | Chatfield Reservoir Effluent at City Ditch Headgate | ICPMS-DISS | Sb-D | <0.5 | µg/L | <0.5 | EPA 200.8 | Chatfield Reservoir Outflow | 41382.5625 | 2013-04-18 | 13:30 | 2013 | April | 4 | Growing | 1 |  | Sb-D | 0.5 | #N/A
4 |  | DW | 234890 | WD-001 | 2013-04-18 13:30 | Chatfield Reservoir Effluent at City Ditch Headgate | ICPMS-TOT | Ba-T | 59 | µg/L | <5 | EPA 200.8 | Chatfield Reservoir Outflow | 41382.5625 | 2013-04-18 | 13:30 | 2013 | April | 4 | Growing | 1 |  | Ba-T | 59 | #N/A
4 |  | DW | 234890 | WD-001 | 2013-04-18 13:30 | Chatfield Reservoir Effluent at City Ditch Headgate | ICPMS-DISS | Ba-D | 56 | µg/L | <5 | EPA 200.8 | Chatfield Reservoir Outflow | 41382.5625 | 2013-04-18 | 13:30 | 2013 | April | 4 | Growing | 1 |  | Ba-D | 56 | #N/A
4 |  | DW | 234890 | WD-001 | 2013-04-18 13:30 | Chatfield Reservoir Effluent at City Ditch Headgate | ICPMS-DISS | Hg-D | <0.1 | µg/L | <0.1 | EPA 200.8 | Chatfield Reservoir Outflow | 41382.5625 | 2013-04-18 | 13:30 | 2013 | April | 4 | Growing | 1 |  | Hg-D | 0.1 | #N/A
4 |  | DW | 234890 | WD-001 | 2013-04-18 13:30 | Chatfield Reservoir Effluent at City Ditch Headgate | ICPMS-TOT | Hg-T | <0.1 | µg/L | <0.1 | EPA 200.8 | Chatfield Reservoir Outflow | 41382.5625 | 2013-04-18 | 13:30 | 2013 | April | 4 | Growing | 1 |  | Hg-T | 0.1 | #N/A
4 |  | DW | 234890 | WD-001 | 2013-04-18 13:30 | Chatfield Reservoir Effluent at City Ditch Headgate | ICPMS-TOT | Tl-T | <0.5 | µg/L | <0.5 | EPA 200.8 | Chatfield Reservoir Outflow | 41382.5625 | 2013-04-18 | 13:30 | 2013 | April | 4 | Growing | 1 |  | Tl-T | 0.5 | #N/A
4 |  | DW | 234890 | WD-001 | 2013-04-18 13:30 | Chatfield Reservoir Effluent at City Ditch Headgate | ICPMS-DISS | Tl-D | <0.5 | µg/L | <0.5 | EPA 200.8 | Chatfield Reservoir Outflow | 41382.5625 | 2013-04-18 | 13:30 | 2013 | April | 4 | Growing | 1 |  | Tl-D | 0.5 | #N/A
4 |  | DW | 234890 | WD-001 | 2013-04-18 13:30 | Chatfield Reservoir Effluent at City Ditch Headgate | ICPMS-DISS | Pb-D | <1 | µg/L | <1 | EPA 200.8 | Chatfield Reservoir Outflow | 41382.5625 | 2013-04-18 | 13:30 | 2013 | April | 4 | Growing | 1 |  | Pb-D | 1 | #N/A
4 |  | DW | 234890 | WD-001 | 2013-04-18 13:30 | Chatfield Reservoir Effluent at City Ditch Headgate | ICPMS-TOT | Pb-T | <1 | µg/L | <1 | EPA 200.8 | Chatfield Reservoir Outflow | 41382.5625 | 2013-04-18 | 13:30 | 2013 | April | 4 | Growing | 1 |  | Pb-T | 1 | #N/A
4 |  | DW | 234890 | WD-001 | 2013-04-18 13:30 | Chatfield Reservoir Effluent at City Ditch Headgate | ICPMS-TOT | U-T | 2.8 | µg/L | <0.5 | EPA 200.8 | Chatfield Reservoir Outflow | 41382.5625 | 2013-04-18 | 13:30 | 2013 | April | 4 | Growing | 1 |  | U-T | 2.8 | #N/A
4 |  | DW | 234890 | WD-001 | 2013-04-18 13:30 | Chatfield Reservoir Effluent at City Ditch Headgate | ICPMS-DISS | U-D | 2.7 | µg/L | <0.5 | EPA 200.8 | Chatfield Reservoir Outflow | 41382.5625 | 2013-04-18 | 13:30 | 2013 | April | 4 | Growing | 1 |  | U-D | 2.7 | #N/A
4 |  | DW | 234891 | WD-001 | 2013-04-29 09:15 | Chatfield Reservoir Effluent at City Ditch Headgate | TKN | TKN | 0.3 | mg/L | <0.1 | ASTM D3590-02b | Chatfield Reservoir Outflow | 41393.3854 | 2013-04-29 | 9:15 | 2013 | April | 4 | Growing | 1 |  | TKN | 0.3 | #N/A
4 |  | DW | 234891 | WD-001 | 2013-04-29 09:15 | Chatfield Reservoir Effluent at City Ditch Headgate | ICPMS-DISS | Be-D | <0.5 | µg/L | <0.5 | EPA 200.8 | Chatfield Reservoir Outflow | 41393.3854 | 2013-04-29 | 9:15 | 2013 | April | 4 | Growing | 1 |  | Be-D | 0.5 | #N/A
4 |  | DW | 234891 | WD-001 | 2013-04-29 09:15 | Chatfield Reservoir Effluent at City Ditch Headgate | ICPMS-TOT | Be-T | <0.5 | µg/L | <0.5 | EPA 200.8 | Chatfield Reservoir Outflow | 41393.3854 | 2013-04-29 | 9:15 | 2013 | April | 4 | Growing | 1 |  | Be-T | 0.5 | #N/A
4 |  | DW | 234891 | WD-001 | 2013-04-29 09:15 | Chatfield Reservoir Effluent at City Ditch Headgate | ICPMS-DISS | B-D | 37 | µg/L | <2 | EPA 200.8 | Chatfield Reservoir Outflow | 41393.3854 | 2013-04-29 | 9:15 | 2013 | April | 4 | Growing | 1 |  | B-D | 37 | #N/A
4 |  | DW | 234891 | WD-001 | 2013-04-29 09:15 | Chatfield Reservoir Effluent at City Ditch Headgate | ICPMS-TOT | B-T | 36 | µg/L | <2 | EPA 200.8 | Chatfield Reservoir Outflow | 41393.3854 | 2013-04-29 | 9:15 | 2013 | April | 4 | Growing | 1 |  | B-T | 36 | #N/A
4 |  | DW | 234891 | WD-001 | 2013-04-29 09:15 | Chatfield Reservoir Effluent at City Ditch Headgate | ICPMS-DISS | Na-D | 31 | mg/L | <1 | EPA 200.8 | Chatfield Reservoir Outflow | 41393.3854 | 2013-04-29 | 9:15 | 2013 | April | 4 | Growing | 1 |  | Na-D | 31 | #N/A
4 |  | DW | 234891 | WD-001 | 2013-04-29 09:15 | Chatfield Reservoir Effluent at City Ditch Headgate | ICPMS-TOT | Na-T | 31 | mg/L | <1 | EPA 200.8 | Chatfield Reservoir Outflow | 41393.3854 | 2013-04-29 | 9:15 | 2013 | April | 4 | Growing | 1 |  | Na-T | 31 | #N/A
4 |  | DW | 234891 | WD-001 | 2013-04-29 09:15 | Chatfield Reservoir Effluent at City Ditch Headgate | ICPMS-TOT | Mg-T | 11 | mg/L | <0.5 | EPA 200.8 | Chatfield Reservoir Outflow | 41393.3854 | 2013-04-29 | 9:15 | 2013 | April | 4 | Growing | 1 |  | Mg-T | 11 | #N/A
4 |  | DW | 234891 | WD-001 | 2013-04-29 09:15 | Chatfield Reservoir Effluent at City Ditch Headgate | ICPMS-DISS | Mg-D | 11.3 | mg/L | <0.5 | EPA 200.8 | Chatfield Reservoir Outflow | 41393.3854 | 2013-04-29 | 9:15 | 2013 | April | 4 | Growing | 1 |  | Mg-D | 11.3 | #N/A
4 |  | DW | 234891 | WD-001 | 2013-04-29 09:15 | Chatfield Reservoir Effluent at City Ditch Headgate | ICPMS-TOT | Al-T | 102 | µg/L | <20 | EPA 200.8 | Chatfield Reservoir Outflow | 41393.3854 | 2013-04-29 | 9:15 | 2013 | April | 4 | Growing | 1 |  | Al-T | 102 | #N/A
4 |  | DW | 234891 | WD-001 | 2013-04-29 09:15 | Chatfield Reservoir Effluent at City Ditch Headgate | ICPMS-DISS | Al-D | <20 | µg/L | <20 | EPA 200.8 | Chatfield Reservoir Outflow | 41393.3854 | 2013-04-29 | 9:15 | 2013 | April | 4 | Growing | 1 |  | Al-D | 20 | #N/A
4 |  | DW | 234891 | WD-001 | 2013-04-29 09:15 | Chatfield Reservoir Effluent at City Ditch Headgate | ICPMS-DISS | Si-D | 1.7 | mg/L | <0.5 | EPA 200.8 | Chatfield Reservoir Outflow | 41393.3854 | 2013-04-29 | 9:15 | 2013 | April | 4 | Growing | 1 |  | Si-D | 1.7 | #N/A
4 |  | DW | 234891 | WD-001 | 2013-04-29 09:15 | Chatfield Reservoir Effluent at City Ditch Headgate | ICPMS-TOT | Si-T | 1.9 | mg/L | <0.5 | EPA 200.8 | Chatfield Reservoir Outflow | 41393.3854 | 2013-04-29 | 9:15 | 2013 | April | 4 | Growing | 1 |  | Si-T | 1.9 | #N/A
4 |  | DW | 234891 | WD-001 | 2013-04-29 09:15 | Chatfield Reservoir Effluent at City Ditch Headgate | ICPMS-TOT | K-T | 3 | mg/L | <0.1 | EPA 200.8 | Chatfield Reservoir Outflow | 41393.3854 | 2013-04-29 | 9:15 | 2013 | April | 4 | Growing | 1 |  | K-T | 3 | #N/A
4 |  | DW | 234891 | WD-001 | 2013-04-29 09:15 | Chatfield Reservoir Effluent at City Ditch Headgate | ICPMS-DISS | K-D | 2.9 | mg/L | <0.1 | EPA 200.8 | Chatfield Reservoir Outflow | 41393.3854 | 2013-04-29 | 9:15 | 2013 | April | 4 | Growing | 1 |  | K-D | 2.9 | #N/A
4 |  | DW | 234891 | WD-001 | 2013-04-29 09:15 | Chatfield Reservoir Effluent at City Ditch Headgate | ICPMS-DISS | Ca-D | 46 | mg/L | <1 | EPA 200.8 | Chatfield Reservoir Outflow | 41393.3854 | 2013-04-29 | 9:15 | 2013 | April | 4 | Growing | 1 |  | Ca-D | 46 | #N/A
4 |  | DW | 234891 | WD-001 | 2013-04-29 09:15 | Chatfield Reservoir Effluent at City Ditch Headgate | ICPMS-TOT | Ca-T | 47 | mg/L | <1 | EPA 200.8 | Chatfield Reservoir Outflow | 41393.3854 | 2013-04-29 | 9:15 | 2013 | April | 4 | Growing | 1 |  | Ca-T | 47 | #N/A
4 |  | DW | 234891 | WD-001 | 2013-04-29 09:15 | Chatfield Reservoir Effluent at City Ditch Headgate | ICPMS-TOT | V-T | <2 | µg/L | <2 | EPA 200.8 | Chatfield Reservoir Outflow | 41393.3854 | 2013-04-29 | 9:15 | 2013 | April | 4 | Growing | 1 |  | V-T | 2 | #N/A
4 |  | DW | 234891 | WD-001 | 2013-04-29 09:15 | Chatfield Reservoir Effluent at City Ditch Headgate | ICPMS-DISS | V-D | <2 | µg/L | <2 | EPA 200.8 | Chatfield Reservoir Outflow | 41393.3854 | 2013-04-29 | 9:15 | 2013 | April | 4 | Growing | 1 |  | V-D | 2 | #N/A
4 |  | DW | 234891 | WD-001 | 2013-04-29 09:15 | Chatfield Reservoir Effluent at City Ditch Headgate | ICPMS-DISS | Cr-D | <1 | µg/L | <1 | EPA 200.8 | Chatfield Reservoir Outflow | 41393.3854 | 2013-04-29 | 9:15 | 2013 | April | 4 | Growing | 1 |  | Cr-D | 1 | #N/A
4 |  | DW | 234891 | WD-001 | 2013-04-29 09:15 | Chatfield Reservoir Effluent at City Ditch Headgate | ICPMS-TOT | Cr-T | 1 | µg/L | <1 | EPA 200.8 | Chatfield Reservoir Outflow | 41393.3854 | 2013-04-29 | 9:15 | 2013 | April | 4 | Growing | 1 |  | Cr-T | 1 | #N/A
4 |  | DW | 234891 | WD-001 | 2013-04-29 09:15 | Chatfield Reservoir Effluent at City Ditch Headgate | ICPMS-TOT | Mn-T | 65 | µg/L | <2 | EPA 200.8 | Chatfield Reservoir Outflow | 41393.3854 | 2013-04-29 | 9:15 | 2013 | April | 4 | Growing | 1 |  | Mn-T | 65 | #N/A
4 |  | DW | 234891 | WD-001 | 2013-04-29 09:15 | Chatfield Reservoir Effluent at City Ditch Headgate | ICPMS-DISS | Mn-D | 42 | µg/L | <2 | EPA 200.8 | Chatfield Reservoir Outflow | 41393.3854 | 2013-04-29 | 9:15 | 2013 | April | 4 | Growing | 1 |  | Mn-D | 42 | #N/A
4 |  | DW | 234891 | WD-001 | 2013-04-29 09:15 | Chatfield Reservoir Effluent at City Ditch Headgate | ICPMS-DISS | Fe-D | <0.05 | mg/L | <0.05 | EPA 200.8 | Chatfield Reservoir Outflow | 41393.3854 | 2013-04-29 | 9:15 | 2013 | April | 4 | Growing | 1 |  | Fe-D | 0.05 | #N/A
4 |  | DW | 234891 | WD-001 | 2013-04-29 09:15 | Chatfield Reservoir Effluent at City Ditch Headgate | ICPMS-TOT | Fe-T | 0.11 | mg/L | <0.05 | EPA 200.8 | Chatfield Reservoir Outflow | 41393.3854 | 2013-04-29 | 9:15 | 2013 | April | 4 | Growing | 1 |  | Fe-T | 0.11 | #N/A
4 |  | DW | 234891 | WD-001 | 2013-04-29 09:15 | Chatfield Reservoir Effluent at City Ditch Headgate | ICPMS-TOT | Co-T | <1 | µg/L | <1 | EPA 200.8 | Chatfield Reservoir Outflow | 41393.3854 | 2013-04-29 | 9:15 | 2013 | April | 4 | Growing | 1 |  | Co-T | 1 | #N/A
4 |  | DW | 234891 | WD-001 | 2013-04-29 09:15 | Chatfield Reservoir Effluent at City Ditch Headgate | ICPMS-DISS | Co-D | <1 | µg/L | <1 | EPA 200.8 | Chatfield Reservoir Outflow | 41393.3854 | 2013-04-29 | 9:15 | 2013 | April | 4 | Growing | 1 |  | Co-D | 1 | #N/A
4 |  | DW | 234891 | WD-001 | 2013-04-29 09:15 | Chatfield Reservoir Effluent at City Ditch Headgate | ICPMS-DISS | Ni-D | 3 | µg/L | <1 | EPA 200.8 | Chatfield Reservoir Outflow | 41393.3854 | 2013-04-29 | 9:15 | 2013 | April | 4 | Growing | 1 |  | Ni-D | 3 | #N/A
4 |  | DW | 234891 | WD-001 | 2013-04-29 09:15 | Chatfield Reservoir Effluent at City Ditch Headgate | ICPMS-TOT | Ni-T | 4 | µg/L | <1 | EPA 200.8 | Chatfield Reservoir Outflow | 41393.3854 | 2013-04-29 | 9:15 | 2013 | April | 4 | Growing | 1 |  | Ni-T | 4 | #N/A
4 |  | DW | 234891 | WD-001 | 2013-04-29 09:15 | Chatfield Reservoir Effluent at City Ditch Headgate | ICPMS-TOT | Cu-T | 7 | µg/L | <5 | EPA 200.8 | Chatfield Reservoir Outflow | 41393.3854 | 2013-04-29 | 9:15 | 2013 | April | 4 | Growing | 1 |  | Cu-T | 7 | #N/A
4 |  | DW | 234891 | WD-001 | 2013-04-29 09:15 | Chatfield Reservoir Effluent at City Ditch Headgate | ICPMS-DISS | Cu-D | 7 | µg/L | <5 | EPA 200.8 | Chatfield Reservoir Outflow | 41393.3854 | 2013-04-29 | 9:15 | 2013 | April | 4 | Growing | 1 |  | Cu-D | 7 | #N/A
4 |  | DW | 234891 | WD-001 | 2013-04-29 09:15 | Chatfield Reservoir Effluent at City Ditch Headgate | ICPMS-DISS | Zn-D | <5 | µg/L | <5 | EPA 200.8 | Chatfield Reservoir Outflow | 41393.3854 | 2013-04-29 | 9:15 | 2013 | April | 4 | Growing | 1 |  | Zn-D | 5 | #N/A
4 |  | DW | 234891 | WD-001 | 2013-04-29 09:15 | Chatfield Reservoir Effluent at City Ditch Headgate | ICPMS-TOT | Zn-T | 8 | µg/L | <5 | EPA 200.8 | Chatfield Reservoir Outflow | 41393.3854 | 2013-04-29 | 9:15 | 2013 | April | 4 | Growing | 1 |  | Zn-T | 8 | #N/A
4 |  | DW | 234891 | WD-001 | 2013-04-29 09:15 | Chatfield Reservoir Effluent at City Ditch Headgate | ICPMS-TOT | As-T | <1 | µg/L | <1 | EPA 200.8 | Chatfield Reservoir Outflow | 41393.3854 | 2013-04-29 | 9:15 | 2013 | April | 4 | Growing | 1 |  | As-T | 1 | #N/A
4 |  | DW | 234891 | WD-001 | 2013-04-29 09:15 | Chatfield Reservoir Effluent at City Ditch Headgate | ICPMS-DISS | As-D | <1 | µg/L | <1 | EPA 200.8 | Chatfield Reservoir Outflow | 41393.3854 | 2013-04-29 | 9:15 | 2013 | April | 4 | Growing | 1 |  | As-D | 1 | #N/A
4 |  | DW | 234891 | WD-001 | 2013-04-29 09:15 | Chatfield Reservoir Effluent at City Ditch Headgate | ICPMS-DISS | Se-D | 1 | µg/L | <1 | EPA 200.8 | Chatfield Reservoir Outflow | 41393.3854 | 2013-04-29 | 9:15 | 2013 | April | 4 | Growing | 1 |  | Se-D | 1 | #N/A
4 |  | DW | 234891 | WD-001 | 2013-04-29 09:15 | Chatfield Reservoir Effluent at City Ditch Headgate | ICPMS-TOT | Se-T | <1 | µg/L | <1 | EPA 200.8 | Chatfield Reservoir Outflow | 41393.3854 | 2013-04-29 | 9:15 | 2013 | April | 4 | Growing | 1 |  | Se-T | 1 | #N/A
4 |  | DW | 234891 | WD-001 | 2013-04-29 09:15 | Chatfield Reservoir Effluent at City Ditch Headgate | ICPMS-TOT | Mo-T | 6 | µg/L | <1 | EPA 200.8 | Chatfield Reservoir Outflow | 41393.3854 | 2013-04-29 | 9:15 | 2013 | April | 4 | Growing | 1 |  | Mo-T | 6 | #N/A
4 |  | DW | 234891 | WD-001 | 2013-04-29 09:15 | Chatfield Reservoir Effluent at City Ditch Headgate | ICPMS-DISS | Mo-D | 6 | µg/L | <1 | EPA 200.8 | Chatfield Reservoir Outflow | 41393.3854 | 2013-04-29 | 9:15 | 2013 | April | 4 | Growing | 1 |  | Mo-D | 6 | #N/A
4 |  | DW | 234891 | WD-001 | 2013-04-29 09:15 | Chatfield Reservoir Effluent at City Ditch Headgate | ICPMS-TOT | Ag-T | <0.5 | µg/L | <0.5 | EPA 200.8 | Chatfield Reservoir Outflow | 41393.3854 | 2013-04-29 | 9:15 | 2013 | April | 4 | Growing | 1 |  | Ag-T | 0.5 | #N/A
4 |  | DW | 234891 | WD-001 | 2013-04-29 09:15 | Chatfield Reservoir Effluent at City Ditch Headgate | ICPMS-DISS | Ag-D | <0.5 | µg/L | <0.5 | EPA 200.8 | Chatfield Reservoir Outflow | 41393.3854 | 2013-04-29 | 9:15 | 2013 | April | 4 | Growing | 1 |  | Ag-D | 0.5 | #N/A
4 |  | DW | 234891 | WD-001 | 2013-04-29 09:15 | Chatfield Reservoir Effluent at City Ditch Headgate | ICPMS-DISS | Cd-D | <0.5 | µg/L | <0.5 | EPA 200.8 | Chatfield Reservoir Outflow | 41393.3854 | 2013-04-29 | 9:15 | 2013 | April | 4 | Growing | 1 |  | Cd-D | 0.5 | #N/A
4 |  | DW | 234891 | WD-001 | 2013-04-29 09:15 | Chatfield Reservoir Effluent at City Ditch Headgate | ICPMS-TOT | Cd-T | <0.5 | µg/L | <0.5 | EPA 200.8 | Chatfield Reservoir Outflow | 41393.3854 | 2013-04-29 | 9:15 | 2013 | April | 4 | Growing | 1 |  | Cd-T | 0.5 | #N/A
4 |  | DW | 234891 | WD-001 | 2013-04-29 09:15 | Chatfield Reservoir Effluent at City Ditch Headgate | ICPMS-TOT | Sb-T | <0.5 | µg/L | <0.5 | EPA 200.8 | Chatfield Reservoir Outflow | 41393.3854 | 2013-04-29 | 9:15 | 2013 | April | 4 | Growing | 1 |  | Sb-T | 0.5 | #N/A
4 |  | DW | 234891 | WD-001 | 2013-04-29 09:15 | Chatfield Reservoir Effluent at City Ditch Headgate | ICPMS-DISS | Sb-D | <0.5 | µg/L | <0.5 | EPA 200.8 | Chatfield Reservoir Outflow | 41393.3854 | 2013-04-29 | 9:15 | 2013 | April | 4 | Growing | 1 |  | Sb-D | 0.5 | #N/A
4 |  | DW | 234891 | WD-001 | 2013-04-29 09:15 | Chatfield Reservoir Effluent at City Ditch Headgate | ICPMS-TOT | Ba-T | 58 | µg/L | <5 | EPA 200.8 | Chatfield Reservoir Outflow | 41393.3854 | 2013-04-29 | 9:15 | 2013 | April | 4 | Growing | 1 |  | Ba-T | 58 | #N/A
4 |  | DW | 234891 | WD-001 | 2013-04-29 09:15 | Chatfield Reservoir Effluent at City Ditch Headgate | ICPMS-DISS | Ba-D | 58 | µg/L | <5 | EPA 200.8 | Chatfield Reservoir Outflow | 41393.3854 | 2013-04-29 | 9:15 | 2013 | April | 4 | Growing | 1 |  | Ba-D | 58 | #N/A
4 |  | DW | 234891 | WD-001 | 2013-04-29 09:15 | Chatfield Reservoir Effluent at City Ditch Headgate | ICPMS-DISS | Hg-D | <0.1 | µg/L | <0.1 | EPA 200.8 | Chatfield Reservoir Outflow | 41393.3854 | 2013-04-29 | 9:15 | 2013 | April | 4 | Growing | 1 |  | Hg-D | 0.1 | #N/A
4 |  | DW | 234891 | WD-001 | 2013-04-29 09:15 | Chatfield Reservoir Effluent at City Ditch Headgate | ICPMS-TOT | Hg-T | <0.1 | µg/L | <0.1 | EPA 200.8 | Chatfield Reservoir Outflow | 41393.3854 | 2013-04-29 | 9:15 | 2013 | April | 4 | Growing | 1 |  | Hg-T | 0.1 | #N/A
4 |  | DW | 234891 | WD-001 | 2013-04-29 09:15 | Chatfield Reservoir Effluent at City Ditch Headgate | ICPMS-TOT | Tl-T | <0.5 | µg/L | <0.5 | EPA 200.8 | Chatfield Reservoir Outflow | 41393.3854 | 2013-04-29 | 9:15 | 2013 | April | 4 | Growing | 1 |  | Tl-T | 0.5 | #N/A
4 |  | DW | 234891 | WD-001 | 2013-04-29 09:15 | Chatfield Reservoir Effluent at City Ditch Headgate | ICPMS-DISS | Tl-D | <0.5 | µg/L | <0.5 | EPA 200.8 | Chatfield Reservoir Outflow | 41393.3854 | 2013-04-29 | 9:15 | 2013 | April | 4 | Growing | 1 |  | Tl-D | 0.5 | #N/A
4 |  | DW | 234891 | WD-001 | 2013-04-29 09:15 | Chatfield Reservoir Effluent at City Ditch Headgate | ICPMS-DISS | Pb-D | <1 | µg/L | <1 | EPA 200.8 | Chatfield Reservoir Outflow | 41393.3854 | 2013-04-29 | 9:15 | 2013 | April | 4 | Growing | 1 |  | Pb-D | 1 | #N/A
4 |  | DW | 234891 | WD-001 | 2013-04-29 09:15 | Chatfield Reservoir Effluent at City Ditch Headgate | ICPMS-TOT | Pb-T | <1 | µg/L | <1 | EPA 200.8 | Chatfield Reservoir Outflow | 41393.3854 | 2013-04-29 | 9:15 | 2013 | April | 4 | Growing | 1 |  | Pb-T | 1 | #N/A
4 |  | DW | 234891 | WD-001 | 2013-04-29 09:15 | Chatfield Reservoir Effluent at City Ditch Headgate | ICPMS-TOT | U-T | 2.8 | µg/L | <0.5 | EPA 200.8 | Chatfield Reservoir Outflow | 41393.3854 | 2013-04-29 | 9:15 | 2013 | April | 4 | Growing | 1 |  | U-T | 2.8 | #N/A
4 |  | DW | 234891 | WD-001 | 2013-04-29 09:15 | Chatfield Reservoir Effluent at City Ditch Headgate | ICPMS-DISS | U-D | 2.9 | µg/L | <0.5 | EPA 200.8 | Chatfield Reservoir Outflow | 41393.3854 | 2013-04-29 | 9:15 | 2013 | April | 4 | Growing | 1 |  | U-D | 2.9 | #N/A
4 |  | DW | 234892 | WS-LP-010 | 2013-04-18 11:40 | S. Platte R. above Chatfield Res. (@ bridge) | TKN | TKN | 0.3 | mg/L | <0.1 | ASTM D3590-02b | South Platte R. | 41382.4861 | 2013-04-18 | 11:40 | 2013 | April | 4 | Growing | 1 |  | TKN | 0.3 | #N/A
4 |  | DW | 234892 | WS-LP-010 | 2013-04-18 11:40 | S. Platte R. above Chatfield Res. (@ bridge) | ICPMS-DISS | Be-D | <0.5 | µg/L | <0.5 | EPA 200.8 | South Platte R. | 41382.4861 | 2013-04-18 | 11:40 | 2013 | April | 4 | Growing | 1 |  | Be-D | 0.5 | #N/A
4 |  | DW | 234892 | WS-LP-010 | 2013-04-18 11:40 | S. Platte R. above Chatfield Res. (@ bridge) | ICPMS-TOT | Be-T | <0.5 | µg/L | <0.5 | EPA 200.8 | South Platte R. | 41382.4861 | 2013-04-18 | 11:40 | 2013 | April | 4 | Growing | 1 |  | Be-T | 0.5 | #N/A
4 |  | DW | 234892 | WS-LP-010 | 2013-04-18 11:40 | S. Platte R. above Chatfield Res. (@ bridge) | ICPMS-TOT | B-T | 19 | µg/L | <2 | EPA 200.8 | South Platte R. | 41382.4861 | 2013-04-18 | 11:40 | 2013 | April | 4 | Growing | 1 |  | B-T | 19 | #N/A
4 |  | DW | 234892 | WS-LP-010 | 2013-04-18 11:40 | S. Platte R. above Chatfield Res. (@ bridge) | ICPMS-DISS | B-D | 18 | µg/L | <2 | EPA 200.8 | South Platte R. | 41382.4861 | 2013-04-18 | 11:40 | 2013 | April | 4 | Growing | 1 |  | B-D | 18 | #N/A
4 |  | DW | 234892 | WS-LP-010 | 2013-04-18 11:40 | S. Platte R. above Chatfield Res. (@ bridge) | ICPMS-DISS | Na-D | 35 | mg/L | <1 | EPA 200.8 | South Platte R. | 41382.4861 | 2013-04-18 | 11:40 | 2013 | April | 4 | Growing | 1 |  | Na-D | 35 | #N/A
4 |  | DW | 234892 | WS-LP-010 | 2013-04-18 11:40 | S. Platte R. above Chatfield Res. (@ bridge) | ICPMS-TOT | Na-T | 37 | mg/L | <1 | EPA 200.8 | South Platte R. | 41382.4861 | 2013-04-18 | 11:40 | 2013 | April | 4 | Growing | 1 |  | Na-T | 37 | #N/A
4 |  | DW | 234892 | WS-LP-010 | 2013-04-18 11:40 | S. Platte R. above Chatfield Res. (@ bridge) | ICPMS-TOT | Mg-T | 9.8 | mg/L | <0.5 | EPA 200.8 | South Platte R. | 41382.4861 | 2013-04-18 | 11:40 | 2013 | April | 4 | Growing | 1 |  | Mg-T | 9.8 | #N/A
4 |  | DW | 234892 | WS-LP-010 | 2013-04-18 11:40 | S. Platte R. above Chatfield Res. (@ bridge) | ICPMS-DISS | Mg-D | 9.3 | mg/L | <0.5 | EPA 200.8 | South Platte R. | 41382.4861 | 2013-04-18 | 11:40 | 2013 | April | 4 | Growing | 1 |  | Mg-D | 9.3 | #N/A
4 |  | DW | 234892 | WS-LP-010 | 2013-04-18 11:40 | S. Platte R. above Chatfield Res. (@ bridge) | ICPMS-DISS | Al-D | <20 | µg/L | <20 | EPA 200.8 | South Platte R. | 41382.4861 | 2013-04-18 | 11:40 | 2013 | April | 4 | Growing | 1 |  | Al-D | 20 | #N/A
4 |  | DW | 234892 | WS-LP-010 | 2013-04-18 11:40 | S. Platte R. above Chatfield Res. (@ bridge) | ICPMS-TOT | Al-T | 88 | µg/L | <20 | EPA 200.8 | South Platte R. | 41382.4861 | 2013-04-18 | 11:40 | 2013 | April | 4 | Growing | 1 |  | Al-T | 88 | #N/A
4 |  | DW | 234892 | WS-LP-010 | 2013-04-18 11:40 | S. Platte R. above Chatfield Res. (@ bridge) | ICPMS-TOT | Si-T | 2.8 | mg/L | <0.5 | EPA 200.8 | South Platte R. | 41382.4861 | 2013-04-18 | 11:40 | 2013 | April | 4 | Growing | 1 |  | Si-T | 2.8 | #N/A
4 |  | DW | 234892 | WS-LP-010 | 2013-04-18 11:40 | S. Platte R. above Chatfield Res. (@ bridge) | ICPMS-DISS | Si-D | 2.4 | mg/L | <0.5 | EPA 200.8 | South Platte R. | 41382.4861 | 2013-04-18 | 11:40 | 2013 | April | 4 | Growing | 1 |  | Si-D | 2.4 | #N/A
4 |  | DW | 234892 | WS-LP-010 | 2013-04-18 11:40 | S. Platte R. above Chatfield Res. (@ bridge) | ICPMS-DISS | K-D | 2 | mg/L | <0.1 | EPA 200.8 | South Platte R. | 41382.4861 | 2013-04-18 | 11:40 | 2013 | April | 4 | Growing | 1 |  | K-D | 2 | #N/A
4 |  | DW | 234892 | WS-LP-010 | 2013-04-18 11:40 | S. Platte R. above Chatfield Res. (@ bridge) | ICPMS-TOT | K-T | 2 | mg/L | <0.1 | EPA 200.8 | South Platte R. | 41382.4861 | 2013-04-18 | 11:40 | 2013 | April | 4 | Growing | 1 |  | K-T | 2 | #N/A
4 |  | DW | 234892 | WS-LP-010 | 2013-04-18 11:40 | S. Platte R. above Chatfield Res. (@ bridge) | ICPMS-TOT | Ca-T | 39 | mg/L | <1 | EPA 200.8 | South Platte R. | 41382.4861 | 2013-04-18 | 11:40 | 2013 | April | 4 | Growing | 1 |  | Ca-T | 39 | #N/A
4 |  | DW | 234892 | WS-LP-010 | 2013-04-18 11:40 | S. Platte R. above Chatfield Res. (@ bridge) | ICPMS-DISS | Ca-D | 37 | mg/L | <1 | EPA 200.8 | South Platte R. | 41382.4861 | 2013-04-18 | 11:40 | 2013 | April | 4 | Growing | 1 |  | Ca-D | 37 | #N/A
4 |  | DW | 234892 | WS-LP-010 | 2013-04-18 11:40 | S. Platte R. above Chatfield Res. (@ bridge) | ICPMS-DISS | V-D | <2 | µg/L | <2 | EPA 200.8 | South Platte R. | 41382.4861 | 2013-04-18 | 11:40 | 2013 | April | 4 | Growing | 1 |  | V-D | 2 | #N/A
4 |  | DW | 234892 | WS-LP-010 | 2013-04-18 11:40 | S. Platte R. above Chatfield Res. (@ bridge) | ICPMS-TOT | V-T | <2 | µg/L | <2 | EPA 200.8 | South Platte R. | 41382.4861 | 2013-04-18 | 11:40 | 2013 | April | 4 | Growing | 1 |  | V-T | 2 | #N/A
4 |  | DW | 234892 | WS-LP-010 | 2013-04-18 11:40 | S. Platte R. above Chatfield Res. (@ bridge) | ICPMS-TOT | Cr-T | <1 | µg/L | <1 | EPA 200.8 | South Platte R. | 41382.4861 | 2013-04-18 | 11:40 | 2013 | April | 4 | Growing | 1 |  | Cr-T | 1 | #N/A
4 |  | DW | 234892 | WS-LP-010 | 2013-04-18 11:40 | S. Platte R. above Chatfield Res. (@ bridge) | ICPMS-DISS | Cr-D | <1 | µg/L | <1 | EPA 200.8 | South Platte R. | 41382.4861 | 2013-04-18 | 11:40 | 2013 | April | 4 | Growing | 1 |  | Cr-D | 1 | #N/A
4 |  | DW | 234892 | WS-LP-010 | 2013-04-18 11:40 | S. Platte R. above Chatfield Res. (@ bridge) | ICPMS-DISS | Mn-D | 24 | µg/L | <2 | EPA 200.8 | South Platte R. | 41382.4861 | 2013-04-18 | 11:40 | 2013 | April | 4 | Growing | 1 |  | Mn-D | 24 | #N/A
4 |  | DW | 234892 | WS-LP-010 | 2013-04-18 11:40 | S. Platte R. above Chatfield Res. (@ bridge) | ICPMS-TOT | Mn-T | 30 | µg/L | <2 | EPA 200.8 | South Platte R. | 41382.4861 | 2013-04-18 | 11:40 | 2013 | April | 4 | Growing | 1 |  | Mn-T | 30 | #N/A
4 |  | DW | 234892 | WS-LP-010 | 2013-04-18 11:40 | S. Platte R. above Chatfield Res. (@ bridge) | ICPMS-TOT | Fe-T | 0.09 | mg/L | <0.05 | EPA 200.8 | South Platte R. | 41382.4861 | 2013-04-18 | 11:40 | 2013 | April | 4 | Growing | 1 |  | Fe-T | 0.09 | #N/A
4 |  | DW | 234892 | WS-LP-010 | 2013-04-18 11:40 | S. Platte R. above Chatfield Res. (@ bridge) | ICPMS-DISS | Fe-D | <0.05 | mg/L | <0.05 | EPA 200.8 | South Platte R. | 41382.4861 | 2013-04-18 | 11:40 | 2013 | April | 4 | Growing | 1 |  | Fe-D | 0.05 | #N/A
4 |  | DW | 234892 | WS-LP-010 | 2013-04-18 11:40 | S. Platte R. above Chatfield Res. (@ bridge) | ICPMS-DISS | Co-D | <1 | µg/L | <1 | EPA 200.8 | South Platte R. | 41382.4861 | 2013-04-18 | 11:40 | 2013 | April | 4 | Growing | 1 |  | Co-D | 1 | #N/A
4 |  | DW | 234892 | WS-LP-010 | 2013-04-18 11:40 | S. Platte R. above Chatfield Res. (@ bridge) | ICPMS-TOT | Co-T | <1 | µg/L | <1 | EPA 200.8 | South Platte R. | 41382.4861 | 2013-04-18 | 11:40 | 2013 | April | 4 | Growing | 1 |  | Co-T | 1 | #N/A
4 |  | DW | 234892 | WS-LP-010 | 2013-04-18 11:40 | S. Platte R. above Chatfield Res. (@ bridge) | ICPMS-TOT | Ni-T | 1 | µg/L | <1 | EPA 200.8 | South Platte R. | 41382.4861 | 2013-04-18 | 11:40 | 2013 | April | 4 | Growing | 1 |  | Ni-T | 1 | #N/A
4 |  | DW | 234892 | WS-LP-010 | 2013-04-18 11:40 | S. Platte R. above Chatfield Res. (@ bridge) | ICPMS-DISS | Ni-D | 2 | µg/L | <1 | EPA 200.8 | South Platte R. | 41382.4861 | 2013-04-18 | 11:40 | 2013 | April | 4 | Growing | 1 |  | Ni-D | 2 | #N/A
4 |  | DW | 234892 | WS-LP-010 | 2013-04-18 11:40 | S. Platte R. above Chatfield Res. (@ bridge) | ICPMS-DISS | Cu-D | 7 | µg/L | <5 | EPA 200.8 | South Platte R. | 41382.4861 | 2013-04-18 | 11:40 | 2013 | April | 4 | Growing | 1 |  | Cu-D | 7 | #N/A
4 |  | DW | 234892 | WS-LP-010 | 2013-04-18 11:40 | S. Platte R. above Chatfield Res. (@ bridge) | ICPMS-TOT | Cu-T | 9 | µg/L | <5 | EPA 200.8 | South Platte R. | 41382.4861 | 2013-04-18 | 11:40 | 2013 | April | 4 | Growing | 1 |  | Cu-T | 9 | #N/A
4 |  | DW | 234892 | WS-LP-010 | 2013-04-18 11:40 | S. Platte R. above Chatfield Res. (@ bridge) | ICPMS-TOT | Zn-T | <5 | µg/L | <5 | EPA 200.8 | South Platte R. | 41382.4861 | 2013-04-18 | 11:40 | 2013 | April | 4 | Growing | 1 |  | Zn-T | 5 | #N/A
4 |  | DW | 234892 | WS-LP-010 | 2013-04-18 11:40 | S. Platte R. above Chatfield Res. (@ bridge) | ICPMS-DISS | Zn-D | <5 | µg/L | <5 | EPA 200.8 | South Platte R. | 41382.4861 | 2013-04-18 | 11:40 | 2013 | April | 4 | Growing | 1 |  | Zn-D | 5 | #N/A
4 |  | DW | 234892 | WS-LP-010 | 2013-04-18 11:40 | S. Platte R. above Chatfield Res. (@ bridge) | ICPMS-DISS | As-D | <1 | µg/L | <1 | EPA 200.8 | South Platte R. | 41382.4861 | 2013-04-18 | 11:40 | 2013 | April | 4 | Growing | 1 |  | As-D | 1 | #N/A
4 |  | DW | 234892 | WS-LP-010 | 2013-04-18 11:40 | S. Platte R. above Chatfield Res. (@ bridge) | ICPMS-TOT | As-T | <1 | µg/L | <1 | EPA 200.8 | South Platte R. | 41382.4861 | 2013-04-18 | 11:40 | 2013 | April | 4 | Growing | 1 |  | As-T | 1 | #N/A
4 |  | DW | 234892 | WS-LP-010 | 2013-04-18 11:40 | S. Platte R. above Chatfield Res. (@ bridge) | ICPMS-TOT | Se-T | <1 | µg/L | <1 | EPA 200.8 | South Platte R. | 41382.4861 | 2013-04-18 | 11:40 | 2013 | April | 4 | Growing | 1 |  | Se-T | 1 | #N/A
4 |  | DW | 234892 | WS-LP-010 | 2013-04-18 11:40 | S. Platte R. above Chatfield Res. (@ bridge) | ICPMS-DISS | Se-D | <1 | µg/L | <1 | EPA 200.8 | South Platte R. | 41382.4861 | 2013-04-18 | 11:40 | 2013 | April | 4 | Growing | 1 |  | Se-D | 1 | #N/A
4 |  | DW | 234892 | WS-LP-010 | 2013-04-18 11:40 | S. Platte R. above Chatfield Res. (@ bridge) | ICPMS-DISS | Mo-D | 8 | µg/L | <1 | EPA 200.8 | South Platte R. | 41382.4861 | 2013-04-18 | 11:40 | 2013 | April | 4 | Growing | 1 |  | Mo-D | 8 | #N/A
4 |  | DW | 234892 | WS-LP-010 | 2013-04-18 11:40 | S. Platte R. above Chatfield Res. (@ bridge) | ICPMS-TOT | Mo-T | 9 | µg/L | <1 | EPA 200.8 | South Platte R. | 41382.4861 | 2013-04-18 | 11:40 | 2013 | April | 4 | Growing | 1 |  | Mo-T | 9 | #N/A
4 |  | DW | 234892 | WS-LP-010 | 2013-04-18 11:40 | S. Platte R. above Chatfield Res. (@ bridge) | ICPMS-TOT | Ag-T | <0.5 | µg/L | <0.5 | EPA 200.8 | South Platte R. | 41382.4861 | 2013-04-18 | 11:40 | 2013 | April | 4 | Growing | 1 |  | Ag-T | 0.5 | #N/A
4 |  | DW | 234892 | WS-LP-010 | 2013-04-18 11:40 | S. Platte R. above Chatfield Res. (@ bridge) | ICPMS-DISS | Ag-D | <0.5 | µg/L | <0.5 | EPA 200.8 | South Platte R. | 41382.4861 | 2013-04-18 | 11:40 | 2013 | April | 4 | Growing | 1 |  | Ag-D | 0.5 | #N/A
4 |  | DW | 234892 | WS-LP-010 | 2013-04-18 11:40 | S. Platte R. above Chatfield Res. (@ bridge) | ICPMS-DISS | Cd-D | <0.5 | µg/L | <0.5 | EPA 200.8 | South Platte R. | 41382.4861 | 2013-04-18 | 11:40 | 2013 | April | 4 | Growing | 1 |  | Cd-D | 0.5 | #N/A
4 |  | DW | 234892 | WS-LP-010 | 2013-04-18 11:40 | S. Platte R. above Chatfield Res. (@ bridge) | ICPMS-TOT | Cd-T | <0.5 | µg/L | <0.5 | EPA 200.8 | South Platte R. | 41382.4861 | 2013-04-18 | 11:40 | 2013 | April | 4 | Growing | 1 |  | Cd-T | 0.5 | #N/A
4 |  | DW | 234892 | WS-LP-010 | 2013-04-18 11:40 | S. Platte R. above Chatfield Res. (@ bridge) | ICPMS-TOT | Sb-T | <0.5 | µg/L | <0.5 | EPA 200.8 | South Platte R. | 41382.4861 | 2013-04-18 | 11:40 | 2013 | April | 4 | Growing | 1 |  | Sb-T | 0.5 | #N/A
4 |  | DW | 234892 | WS-LP-010 | 2013-04-18 11:40 | S. Platte R. above Chatfield Res. (@ bridge) | ICPMS-DISS | Sb-D | <0.5 | µg/L | <0.5 | EPA 200.8 | South Platte R. | 41382.4861 | 2013-04-18 | 11:40 | 2013 | April | 4 | Growing | 1 |  | Sb-D | 0.5 | #N/A
4 |  | DW | 234892 | WS-LP-010 | 2013-04-18 11:40 | S. Platte R. above Chatfield Res. (@ bridge) | ICPMS-DISS | Ba-D | 44 | µg/L | <5 | EPA 200.8 | South Platte R. | 41382.4861 | 2013-04-18 | 11:40 | 2013 | April | 4 | Growing | 1 |  | Ba-D | 44 | #N/A
4 |  | DW | 234892 | WS-LP-010 | 2013-04-18 11:40 | S. Platte R. above Chatfield Res. (@ bridge) | ICPMS-TOT | Ba-T | 47 | µg/L | <5 | EPA 200.8 | South Platte R. | 41382.4861 | 2013-04-18 | 11:40 | 2013 | April | 4 | Growing | 1 |  | Ba-T | 47 | #N/A
4 |  | DW | 234892 | WS-LP-010 | 2013-04-18 11:40 | S. Platte R. above Chatfield Res. (@ bridge) | ICPMS-TOT | Hg-T | <0.1 | µg/L | <0.1 | EPA 200.8 | South Platte R. | 41382.4861 | 2013-04-18 | 11:40 | 2013 | April | 4 | Growing | 1 |  | Hg-T | 0.1 | #N/A
4 |  | DW | 234892 | WS-LP-010 | 2013-04-18 11:40 | S. Platte R. above Chatfield Res. (@ bridge) | ICPMS-DISS | Hg-D | <0.1 | µg/L | <0.1 | EPA 200.8 | South Platte R. | 41382.4861 | 2013-04-18 | 11:40 | 2013 | April | 4 | Growing | 1 |  | Hg-D | 0.1 | #N/A
4 |  | DW | 234892 | WS-LP-010 | 2013-04-18 11:40 | S. Platte R. above Chatfield Res. (@ bridge) | ICPMS-DISS | Tl-D | <0.5 | µg/L | <0.5 | EPA 200.8 | South Platte R. | 41382.4861 | 2013-04-18 | 11:40 | 2013 | April | 4 | Growing | 1 |  | Tl-D | 0.5 | #N/A
4 |  | DW | 234892 | WS-LP-010 | 2013-04-18 11:40 | S. Platte R. above Chatfield Res. (@ bridge) | ICPMS-TOT | Tl-T | <0.5 | µg/L | <0.5 | EPA 200.8 | South Platte R. | 41382.4861 | 2013-04-18 | 11:40 | 2013 | April | 4 | Growing | 1 |  | Tl-T | 0.5 | #N/A
4 |  | DW | 234892 | WS-LP-010 | 2013-04-18 11:40 | S. Platte R. above Chatfield Res. (@ bridge) | ICPMS-TOT | Pb-T | <1 | µg/L | <1 | EPA 200.8 | South Platte R. | 41382.4861 | 2013-04-18 | 11:40 | 2013 | April | 4 | Growing | 1 |  | Pb-T | 1 | #N/A
4 |  | DW | 234892 | WS-LP-010 | 2013-04-18 11:40 | S. Platte R. above Chatfield Res. (@ bridge) | ICPMS-DISS | Pb-D | <1 | µg/L | <1 | EPA 200.8 | South Platte R. | 41382.4861 | 2013-04-18 | 11:40 | 2013 | April | 4 | Growing | 1 |  | Pb-D | 1 | #N/A
4 |  | DW | 234892 | WS-LP-010 | 2013-04-18 11:40 | S. Platte R. above Chatfield Res. (@ bridge) | ICPMS-DISS | U-D | 1.7 | µg/L | <0.5 | EPA 200.8 | South Platte R. | 41382.4861 | 2013-04-18 | 11:40 | 2013 | April | 4 | Growing | 1 |  | U-D | 1.7 | #N/A
4 |  | DW | 234892 | WS-LP-010 | 2013-04-18 11:40 | S. Platte R. above Chatfield Res. (@ bridge) | ICPMS-TOT | U-T | 1.9 | µg/L | <0.5 | EPA 200.8 | South Platte R. | 41382.4861 | 2013-04-18 | 11:40 | 2013 | April | 4 | Growing | 1 |  | U-T | 1.9 | #N/A
4 |  | DW | 234893 | WS-LP-010 | 2013-04-29 10:15 | S. Platte R. above Chatfield Res. (@ bridge) | TKN | TKN | 0.3 | mg/L | <0.1 | ASTM D3590-02b | South Platte R. | 41393.4271 | 2013-04-29 | 10:15 | 2013 | April | 4 | Growing | 1 |  | TKN | 0.3 | #N/A
4 |  | DW | 234893 | WS-LP-010 | 2013-04-29 10:15 | S. Platte R. above Chatfield Res. (@ bridge) | ICPMS-DISS | Be-D | <0.5 | µg/L | <0.5 | EPA 200.8 | South Platte R. | 41393.4271 | 2013-04-29 | 10:15 | 2013 | April | 4 | Growing | 1 |  | Be-D | 0.5 | #N/A
4 |  | DW | 234893 | WS-LP-010 | 2013-04-29 10:15 | S. Platte R. above Chatfield Res. (@ bridge) | ICPMS-TOT | Be-T | <0.5 | µg/L | <0.5 | EPA 200.8 | South Platte R. | 41393.4271 | 2013-04-29 | 10:15 | 2013 | April | 4 | Growing | 1 |  | Be-T | 0.5 | #N/A
4 |  | DW | 234893 | WS-LP-010 | 2013-04-29 10:15 | S. Platte R. above Chatfield Res. (@ bridge) | ICPMS-TOT | B-T | 21 | µg/L | <2 | EPA 200.8 | South Platte R. | 41393.4271 | 2013-04-29 | 10:15 | 2013 | April | 4 | Growing | 1 |  | B-T | 21 | #N/A
4 |  | DW | 234893 | WS-LP-010 | 2013-04-29 10:15 | S. Platte R. above Chatfield Res. (@ bridge) | ICPMS-DISS | B-D | 21 | µg/L | <2 | EPA 200.8 | South Platte R. | 41393.4271 | 2013-04-29 | 10:15 | 2013 | April | 4 | Growing | 1 |  | B-D | 21 | #N/A
4 |  | DW | 234893 | WS-LP-010 | 2013-04-29 10:15 | S. Platte R. above Chatfield Res. (@ bridge) | ICPMS-DISS | Na-D | 24 | mg/L | <1 | EPA 200.8 | South Platte R. | 41393.4271 | 2013-04-29 | 10:15 | 2013 | April | 4 | Growing | 1 |  | Na-D | 24 | #N/A
4 |  | DW | 234893 | WS-LP-010 | 2013-04-29 10:15 | S. Platte R. above Chatfield Res. (@ bridge) | ICPMS-TOT | Na-T | 23 | mg/L | <1 | EPA 200.8 | South Platte R. | 41393.4271 | 2013-04-29 | 10:15 | 2013 | April | 4 | Growing | 1 |  | Na-T | 23 | #N/A
4 |  | DW | 234893 | WS-LP-010 | 2013-04-29 10:15 | S. Platte R. above Chatfield Res. (@ bridge) | ICPMS-TOT | Mg-T | 9.6 | mg/L | <0.5 | EPA 200.8 | South Platte R. | 41393.4271 | 2013-04-29 | 10:15 | 2013 | April | 4 | Growing | 1 |  | Mg-T | 9.6 | #N/A
4 |  | DW | 234893 | WS-LP-010 | 2013-04-29 10:15 | S. Platte R. above Chatfield Res. (@ bridge) | ICPMS-DISS | Mg-D | 10 | mg/L | <0.5 | EPA 200.8 | South Platte R. | 41393.4271 | 2013-04-29 | 10:15 | 2013 | April | 4 | Growing | 1 |  | Mg-D | 10 | #N/A
4 |  | DW | 234893 | WS-LP-010 | 2013-04-29 10:15 | S. Platte R. above Chatfield Res. (@ bridge) | ICPMS-DISS | Al-D | <20 | µg/L | <20 | EPA 200.8 | South Platte R. | 41393.4271 | 2013-04-29 | 10:15 | 2013 | April | 4 | Growing | 1 |  | Al-D | 20 | #N/A
4 |  | DW | 234893 | WS-LP-010 | 2013-04-29 10:15 | S. Platte R. above Chatfield Res. (@ bridge) | ICPMS-TOT | Al-T | 77 | µg/L | <20 | EPA 200.8 | South Platte R. | 41393.4271 | 2013-04-29 | 10:15 | 2013 | April | 4 | Growing | 1 |  | Al-T | 77 | #N/A
4 |  | DW | 234893 | WS-LP-010 | 2013-04-29 10:15 | S. Platte R. above Chatfield Res. (@ bridge) | ICPMS-TOT | Si-T | 1.8 | mg/L | <0.5 | EPA 200.8 | South Platte R. | 41393.4271 | 2013-04-29 | 10:15 | 2013 | April | 4 | Growing | 1 |  | Si-T | 1.8 | #N/A
4 |  | DW | 234893 | WS-LP-010 | 2013-04-29 10:15 | S. Platte R. above Chatfield Res. (@ bridge) | ICPMS-DISS | Si-D | 1.7 | mg/L | <0.5 | EPA 200.8 | South Platte R. | 41393.4271 | 2013-04-29 | 10:15 | 2013 | April | 4 | Growing | 1 |  | Si-D | 1.7 | #N/A
4 |  | DW | 234893 | WS-LP-010 | 2013-04-29 10:15 | S. Platte R. above Chatfield Res. (@ bridge) | ICPMS-DISS | K-D | 2.1 | mg/L | <0.1 | EPA 200.8 | South Platte R. | 41393.4271 | 2013-04-29 | 10:15 | 2013 | April | 4 | Growing | 1 |  | K-D | 2.1 | #N/A
4 |  | DW | 234893 | WS-LP-010 | 2013-04-29 10:15 | S. Platte R. above Chatfield Res. (@ bridge) | ICPMS-TOT | K-T | 2.2 | mg/L | <0.1 | EPA 200.8 | South Platte R. | 41393.4271 | 2013-04-29 | 10:15 | 2013 | April | 4 | Growing | 1 |  | K-T | 2.2 | #N/A
4 |  | DW | 234893 | WS-LP-010 | 2013-04-29 10:15 | S. Platte R. above Chatfield Res. (@ bridge) | ICPMS-TOT | Ca-T | 38 | mg/L | <1 | EPA 200.8 | South Platte R. | 41393.4271 | 2013-04-29 | 10:15 | 2013 | April | 4 | Growing | 1 |  | Ca-T | 38 | #N/A
4 |  | DW | 234893 | WS-LP-010 | 2013-04-29 10:15 | S. Platte R. above Chatfield Res. (@ bridge) | ICPMS-DISS | Ca-D | 39 | mg/L | <1 | EPA 200.8 | South Platte R. | 41393.4271 | 2013-04-29 | 10:15 | 2013 | April | 4 | Growing | 1 |  | Ca-D | 39 | #N/A
4 |  | DW | 234893 | WS-LP-010 | 2013-04-29 10:15 | S. Platte R. above Chatfield Res. (@ bridge) | ICPMS-DISS | V-D | <2 | µg/L | <2 | EPA 200.8 | South Platte R. | 41393.4271 | 2013-04-29 | 10:15 | 2013 | April | 4 | Growing | 1 |  | V-D | 2 | #N/A
4 |  | DW | 234893 | WS-LP-010 | 2013-04-29 10:15 | S. Platte R. above Chatfield Res. (@ bridge) | ICPMS-TOT | V-T | <2 | µg/L | <2 | EPA 200.8 | South Platte R. | 41393.4271 | 2013-04-29 | 10:15 | 2013 | April | 4 | Growing | 1 |  | V-T | 2 | #N/A
4 |  | DW | 234893 | WS-LP-010 | 2013-04-29 10:15 | S. Platte R. above Chatfield Res. (@ bridge) | ICPMS-TOT | Cr-T | <1 | µg/L | <1 | EPA 200.8 | South Platte R. | 41393.4271 | 2013-04-29 | 10:15 | 2013 | April | 4 | Growing | 1 |  | Cr-T | 1 | #N/A
4 |  | DW | 234893 | WS-LP-010 | 2013-04-29 10:15 | S. Platte R. above Chatfield Res. (@ bridge) | ICPMS-DISS | Cr-D | <1 | µg/L | <1 | EPA 200.8 | South Platte R. | 41393.4271 | 2013-04-29 | 10:15 | 2013 | April | 4 | Growing | 1 |  | Cr-D | 1 | #N/A
4 |  | DW | 234893 | WS-LP-010 | 2013-04-29 10:15 | S. Platte R. above Chatfield Res. (@ bridge) | ICPMS-DISS | Mn-D | 35 | µg/L | <2 | EPA 200.8 | South Platte R. | 41393.4271 | 2013-04-29 | 10:15 | 2013 | April | 4 | Growing | 1 |  | Mn-D | 35 | #N/A
4 |  | DW | 234893 | WS-LP-010 | 2013-04-29 10:15 | S. Platte R. above Chatfield Res. (@ bridge) | ICPMS-TOT | Mn-T | 42 | µg/L | <2 | EPA 200.8 | South Platte R. | 41393.4271 | 2013-04-29 | 10:15 | 2013 | April | 4 | Growing | 1 |  | Mn-T | 42 | #N/A
4 |  | DW | 234893 | WS-LP-010 | 2013-04-29 10:15 | S. Platte R. above Chatfield Res. (@ bridge) | ICPMS-TOT | Fe-T | 0.09 | mg/L | <0.05 | EPA 200.8 | South Platte R. | 41393.4271 | 2013-04-29 | 10:15 | 2013 | April | 4 | Growing | 1 |  | Fe-T | 0.09 | #N/A
4 |  | DW | 234893 | WS-LP-010 | 2013-04-29 10:15 | S. Platte R. above Chatfield Res. (@ bridge) | ICPMS-DISS | Fe-D | <0.05 | mg/L | <0.05 | EPA 200.8 | South Platte R. | 41393.4271 | 2013-04-29 | 10:15 | 2013 | April | 4 | Growing | 1 |  | Fe-D | 0.05 | #N/A
4 |  | DW | 234893 | WS-LP-010 | 2013-04-29 10:15 | S. Platte R. above Chatfield Res. (@ bridge) | ICPMS-DISS | Co-D | <1 | µg/L | <1 | EPA 200.8 | South Platte R. | 41393.4271 | 2013-04-29 | 10:15 | 2013 | April | 4 | Growing | 1 |  | Co-D | 1 | #N/A
4 |  | DW | 234893 | WS-LP-010 | 2013-04-29 10:15 | S. Platte R. above Chatfield Res. (@ bridge) | ICPMS-TOT | Co-T | <1 | µg/L | <1 | EPA 200.8 | South Platte R. | 41393.4271 | 2013-04-29 | 10:15 | 2013 | April | 4 | Growing | 1 |  | Co-T | 1 | #N/A
4 |  | DW | 234893 | WS-LP-010 | 2013-04-29 10:15 | S. Platte R. above Chatfield Res. (@ bridge) | ICPMS-TOT | Ni-T | 3 | µg/L | <1 | EPA 200.8 | South Platte R. | 41393.4271 | 2013-04-29 | 10:15 | 2013 | April | 4 | Growing | 1 |  | Ni-T | 3 | #N/A
4 |  | DW | 234893 | WS-LP-010 | 2013-04-29 10:15 | S. Platte R. above Chatfield Res. (@ bridge) | ICPMS-DISS | Ni-D | 2 | µg/L | <1 | EPA 200.8 | South Platte R. | 41393.4271 | 2013-04-29 | 10:15 | 2013 | April | 4 | Growing | 1 |  | Ni-D | 2 | #N/A
4 |  | DW | 234893 | WS-LP-010 | 2013-04-29 10:15 | S. Platte R. above Chatfield Res. (@ bridge) | ICPMS-DISS | Cu-D | 6 | µg/L | <5 | EPA 200.8 | South Platte R. | 41393.4271 | 2013-04-29 | 10:15 | 2013 | April | 4 | Growing | 1 |  | Cu-D | 6 | #N/A
4 |  | DW | 234893 | WS-LP-010 | 2013-04-29 10:15 | S. Platte R. above Chatfield Res. (@ bridge) | ICPMS-TOT | Cu-T | 8 | µg/L | <5 | EPA 200.8 | South Platte R. | 41393.4271 | 2013-04-29 | 10:15 | 2013 | April | 4 | Growing | 1 |  | Cu-T | 8 | #N/A
4 |  | DW | 234893 | WS-LP-010 | 2013-04-29 10:15 | S. Platte R. above Chatfield Res. (@ bridge) | ICPMS-TOT | Zn-T | 13 | µg/L | <5 | EPA 200.8 | South Platte R. | 41393.4271 | 2013-04-29 | 10:15 | 2013 | April | 4 | Growing | 1 |  | Zn-T | 13 | #N/A
4 |  | DW | 234893 | WS-LP-010 | 2013-04-29 10:15 | S. Platte R. above Chatfield Res. (@ bridge) | ICPMS-DISS | Zn-D | 7 | µg/L | <5 | EPA 200.8 | South Platte R. | 41393.4271 | 2013-04-29 | 10:15 | 2013 | April | 4 | Growing | 1 |  | Zn-D | 7 | #N/A
4 |  | DW | 234893 | WS-LP-010 | 2013-04-29 10:15 | S. Platte R. above Chatfield Res. (@ bridge) | ICPMS-DISS | As-D | <1 | µg/L | <1 | EPA 200.8 | South Platte R. | 41393.4271 | 2013-04-29 | 10:15 | 2013 | April | 4 | Growing | 1 |  | As-D | 1 | #N/A
4 |  | DW | 234893 | WS-LP-010 | 2013-04-29 10:15 | S. Platte R. above Chatfield Res. (@ bridge) | ICPMS-TOT | As-T | <1 | µg/L | <1 | EPA 200.8 | South Platte R. | 41393.4271 | 2013-04-29 | 10:15 | 2013 | April | 4 | Growing | 1 |  | As-T | 1 | #N/A
4 |  | DW | 234893 | WS-LP-010 | 2013-04-29 10:15 | S. Platte R. above Chatfield Res. (@ bridge) | ICPMS-TOT | Se-T | <1 | µg/L | <1 | EPA 200.8 | South Platte R. | 41393.4271 | 2013-04-29 | 10:15 | 2013 | April | 4 | Growing | 1 |  | Se-T | 1 | #N/A
4 |  | DW | 234893 | WS-LP-010 | 2013-04-29 10:15 | S. Platte R. above Chatfield Res. (@ bridge) | ICPMS-DISS | Se-D | <1 | µg/L | <1 | EPA 200.8 | South Platte R. | 41393.4271 | 2013-04-29 | 10:15 | 2013 | April | 4 | Growing | 1 |  | Se-D | 1 | #N/A
4 |  | DW | 234893 | WS-LP-010 | 2013-04-29 10:15 | S. Platte R. above Chatfield Res. (@ bridge) | ICPMS-DISS | Mo-D | 10 | µg/L | <1 | EPA 200.8 | South Platte R. | 41393.4271 | 2013-04-29 | 10:15 | 2013 | April | 4 | Growing | 1 |  | Mo-D | 10 | #N/A
4 |  | DW | 234893 | WS-LP-010 | 2013-04-29 10:15 | S. Platte R. above Chatfield Res. (@ bridge) | ICPMS-TOT | Mo-T | 10 | µg/L | <1 | EPA 200.8 | South Platte R. | 41393.4271 | 2013-04-29 | 10:15 | 2013 | April | 4 | Growing | 1 |  | Mo-T | 10 | #N/A
4 |  | DW | 234893 | WS-LP-010 | 2013-04-29 10:15 | S. Platte R. above Chatfield Res. (@ bridge) | ICPMS-TOT | Ag-T | <0.5 | µg/L | <0.5 | EPA 200.8 | South Platte R. | 41393.4271 | 2013-04-29 | 10:15 | 2013 | April | 4 | Growing | 1 |  | Ag-T | 0.5 | #N/A
4 |  | DW | 234893 | WS-LP-010 | 2013-04-29 10:15 | S. Platte R. above Chatfield Res. (@ bridge) | ICPMS-DISS | Ag-D | <0.5 | µg/L | <0.5 | EPA 200.8 | South Platte R. | 41393.4271 | 2013-04-29 | 10:15 | 2013 | April | 4 | Growing | 1 |  | Ag-D | 0.5 | #N/A
4 |  | DW | 234893 | WS-LP-010 | 2013-04-29 10:15 | S. Platte R. above Chatfield Res. (@ bridge) | ICPMS-DISS | Cd-D | <0.5 | µg/L | <0.5 | EPA 200.8 | South Platte R. | 41393.4271 | 2013-04-29 | 10:15 | 2013 | April | 4 | Growing | 1 |  | Cd-D | 0.5 | #N/A
4 |  | DW | 234893 | WS-LP-010 | 2013-04-29 10:15 | S. Platte R. above Chatfield Res. (@ bridge) | ICPMS-TOT | Cd-T | <0.5 | µg/L | <0.5 | EPA 200.8 | South Platte R. | 41393.4271 | 2013-04-29 | 10:15 | 2013 | April | 4 | Growing | 1 |  | Cd-T | 0.5 | #N/A
4 |  | DW | 234893 | WS-LP-010 | 2013-04-29 10:15 | S. Platte R. above Chatfield Res. (@ bridge) | ICPMS-TOT | Sb-T | <0.5 | µg/L | <0.5 | EPA 200.8 | South Platte R. | 41393.4271 | 2013-04-29 | 10:15 | 2013 | April | 4 | Growing | 1 |  | Sb-T | 0.5 | #N/A
4 |  | DW | 234893 | WS-LP-010 | 2013-04-29 10:15 | S. Platte R. above Chatfield Res. (@ bridge) | ICPMS-DISS | Sb-D | <0.5 | µg/L | <0.5 | EPA 200.8 | South Platte R. | 41393.4271 | 2013-04-29 | 10:15 | 2013 | April | 4 | Growing | 1 |  | Sb-D | 0.5 | #N/A
4 |  | DW | 234893 | WS-LP-010 | 2013-04-29 10:15 | S. Platte R. above Chatfield Res. (@ bridge) | ICPMS-DISS | Ba-D | 47 | µg/L | <5 | EPA 200.8 | South Platte R. | 41393.4271 | 2013-04-29 | 10:15 | 2013 | April | 4 | Growing | 1 |  | Ba-D | 47 | #N/A
4 |  | DW | 234893 | WS-LP-010 | 2013-04-29 10:15 | S. Platte R. above Chatfield Res. (@ bridge) | ICPMS-TOT | Ba-T | 47 | µg/L | <5 | EPA 200.8 | South Platte R. | 41393.4271 | 2013-04-29 | 10:15 | 2013 | April | 4 | Growing | 1 |  | Ba-T | 47 | #N/A
4 |  | DW | 234893 | WS-LP-010 | 2013-04-29 10:15 | S. Platte R. above Chatfield Res. (@ bridge) | ICPMS-TOT | Hg-T | <0.1 | µg/L | <0.1 | EPA 200.8 | South Platte R. | 41393.4271 | 2013-04-29 | 10:15 | 2013 | April | 4 | Growing | 1 |  | Hg-T | 0.1 | #N/A
4 |  | DW | 234893 | WS-LP-010 | 2013-04-29 10:15 | S. Platte R. above Chatfield Res. (@ bridge) | ICPMS-DISS | Hg-D | <0.1 | µg/L | <0.1 | EPA 200.8 | South Platte R. | 41393.4271 | 2013-04-29 | 10:15 | 2013 | April | 4 | Growing | 1 |  | Hg-D | 0.1 | #N/A
4 |  | DW | 234893 | WS-LP-010 | 2013-04-29 10:15 | S. Platte R. above Chatfield Res. (@ bridge) | ICPMS-DISS | Tl-D | <0.5 | µg/L | <0.5 | EPA 200.8 | South Platte R. | 41393.4271 | 2013-04-29 | 10:15 | 2013 | April | 4 | Growing | 1 |  | Tl-D | 0.5 | #N/A
4 |  | DW | 234893 | WS-LP-010 | 2013-04-29 10:15 | S. Platte R. above Chatfield Res. (@ bridge) | ICPMS-TOT | Tl-T | <0.5 | µg/L | <0.5 | EPA 200.8 | South Platte R. | 41393.4271 | 2013-04-29 | 10:15 | 2013 | April | 4 | Growing | 1 |  | Tl-T | 0.5 | #N/A
4 |  | DW | 234893 | WS-LP-010 | 2013-04-29 10:15 | S. Platte R. above Chatfield Res. (@ bridge) | ICPMS-TOT | Pb-T | <1 | µg/L | <1 | EPA 200.8 | South Platte R. | 41393.4271 | 2013-04-29 | 10:15 | 2013 | April | 4 | Growing | 1 |  | Pb-T | 1 | #N/A
4 |  | DW | 234893 | WS-LP-010 | 2013-04-29 10:15 | S. Platte R. above Chatfield Res. (@ bridge) | ICPMS-DISS | Pb-D | <1 | µg/L | <1 | EPA 200.8 | South Platte R. | 41393.4271 | 2013-04-29 | 10:15 | 2013 | April | 4 | Growing | 1 |  | Pb-D | 1 | #N/A
4 |  | DW | 234893 | WS-LP-010 | 2013-04-29 10:15 | S. Platte R. above Chatfield Res. (@ bridge) | ICPMS-DISS | U-D | 1.8 | µg/L | <0.5 | EPA 200.8 | South Platte R. | 41393.4271 | 2013-04-29 | 10:15 | 2013 | April | 4 | Growing | 1 |  | U-D | 1.8 | #N/A
4 |  | DW | 234893 | WS-LP-010 | 2013-04-29 10:15 | S. Platte R. above Chatfield Res. (@ bridge) | ICPMS-TOT | U-T | 1.8 | µg/L | <0.5 | EPA 200.8 | South Platte R. | 41393.4271 | 2013-04-29 | 10:15 | 2013 | April | 4 | Growing | 1 |  | U-T | 1.8 | #N/A
4 |  | DW | 234898 | WS-LP-023 | 2013-04-18 12:05 | Plum Creek influent to Chatfield Reservoir | ICPMS-DISS | Be-D | <0.5 | µg/L | <0.5 | EPA 200.8 | Plum Creek | 41382.5035 | 2013-04-18 | 12:05 | 2013 | April | 4 | Growing | 1 |  | Be-D | 0.5 | #N/A
4 |  | DW | 234898 | WS-LP-023 | 2013-04-18 12:05 | Plum Creek influent to Chatfield Reservoir | ICPMS-TOT | Be-T | <0.5 | µg/L | <0.5 | EPA 200.8 | Plum Creek | 41382.5035 | 2013-04-18 | 12:05 | 2013 | April | 4 | Growing | 1 |  | Be-T | 0.5 | #N/A
4 |  | DW | 234898 | WS-LP-023 | 2013-04-18 12:05 | Plum Creek influent to Chatfield Reservoir | ICPMS-TOT | B-T | 88 | µg/L | <2 | EPA 200.8 | Plum Creek | 41382.5035 | 2013-04-18 | 12:05 | 2013 | April | 4 | Growing | 1 |  | B-T | 88 | #N/A
4 |  | DW | 234898 | WS-LP-023 | 2013-04-18 12:05 | Plum Creek influent to Chatfield Reservoir | ICPMS-DISS | B-D | 86 | µg/L | <2 | EPA 200.8 | Plum Creek | 41382.5035 | 2013-04-18 | 12:05 | 2013 | April | 4 | Growing | 1 |  | B-D | 86 | #N/A
4 |  | DW | 234898 | WS-LP-023 | 2013-04-18 12:05 | Plum Creek influent to Chatfield Reservoir | ICPMS-DISS | Na-D | 49 | mg/L | <1 | EPA 200.8 | Plum Creek | 41382.5035 | 2013-04-18 | 12:05 | 2013 | April | 4 | Growing | 1 |  | Na-D | 49 | #N/A
4 |  | DW | 234898 | WS-LP-023 | 2013-04-18 12:05 | Plum Creek influent to Chatfield Reservoir | ICPMS-TOT | Na-T | 52 | mg/L | <1 | EPA 200.8 | Plum Creek | 41382.5035 | 2013-04-18 | 12:05 | 2013 | April | 4 | Growing | 1 |  | Na-T | 52 | #N/A
4 |  | DW | 234898 | WS-LP-023 | 2013-04-18 12:05 | Plum Creek influent to Chatfield Reservoir | ICPMS-TOT | Mg-T | 8.8 | mg/L | <0.5 | EPA 200.8 | Plum Creek | 41382.5035 | 2013-04-18 | 12:05 | 2013 | April | 4 | Growing | 1 |  | Mg-T | 8.8 | #N/A
4 |  | DW | 234898 | WS-LP-023 | 2013-04-18 12:05 | Plum Creek influent to Chatfield Reservoir | ICPMS-DISS | Mg-D | 8.4 | mg/L | <0.5 | EPA 200.8 | Plum Creek | 41382.5035 | 2013-04-18 | 12:05 | 2013 | April | 4 | Growing | 1 |  | Mg-D | 8.4 | #N/A
4 |  | DW | 234898 | WS-LP-023 | 2013-04-18 12:05 | Plum Creek influent to Chatfield Reservoir | ICPMS-DISS | Al-D | <20 | µg/L | <20 | EPA 200.8 | Plum Creek | 41382.5035 | 2013-04-18 | 12:05 | 2013 | April | 4 | Growing | 1 |  | Al-D | 20 | #N/A
4 |  | DW | 234898 | WS-LP-023 | 2013-04-18 12:05 | Plum Creek influent to Chatfield Reservoir | ICPMS-TOT | Al-T | 576 | µg/L | <20 | EPA 200.8 | Plum Creek | 41382.5035 | 2013-04-18 | 12:05 | 2013 | April | 4 | Growing | 1 |  | Al-T | 576 | #N/A
4 |  | DW | 234898 | WS-LP-023 | 2013-04-18 12:05 | Plum Creek influent to Chatfield Reservoir | ICPMS-DISS | Si-D | 7.9 | mg/L | <0.5 | EPA 200.8 | Plum Creek | 41382.5035 | 2013-04-18 | 12:05 | 2013 | April | 4 | Growing | 1 |  | Si-D | 7.9 | #N/A
4 |  | DW | 234898 | WS-LP-023 | 2013-04-18 12:05 | Plum Creek influent to Chatfield Reservoir | ICPMS-TOT | Si-T | 8.6 | mg/L | <0.5 | EPA 200.8 | Plum Creek | 41382.5035 | 2013-04-18 | 12:05 | 2013 | April | 4 | Growing | 1 |  | Si-T | 8.6 | #N/A
4 |  | DW | 234898 | WS-LP-023 | 2013-04-18 12:05 | Plum Creek influent to Chatfield Reservoir | ICPMS-TOT | K-T | 6.4 | mg/L | <0.1 | EPA 200.8 | Plum Creek | 41382.5035 | 2013-04-18 | 12:05 | 2013 | April | 4 | Growing | 1 |  | K-T | 6.4 | #N/A
4 |  | DW | 234898 | WS-LP-023 | 2013-04-18 12:05 | Plum Creek influent to Chatfield Reservoir | ICPMS-DISS | K-D | 6 | mg/L | <0.1 | EPA 200.8 | Plum Creek | 41382.5035 | 2013-04-18 | 12:05 | 2013 | April | 4 | Growing | 1 |  | K-D | 6 | #N/A
4 |  | DW | 234898 | WS-LP-023 | 2013-04-18 12:05 | Plum Creek influent to Chatfield Reservoir | ICPMS-DISS | Ca-D | 68 | mg/L | <1 | EPA 200.8 | Plum Creek | 41382.5035 | 2013-04-18 | 12:05 | 2013 | April | 4 | Growing | 1 |  | Ca-D | 68 | #N/A
4 |  | DW | 234898 | WS-LP-023 | 2013-04-18 12:05 | Plum Creek influent to Chatfield Reservoir | ICPMS-TOT | Ca-T | 65 | mg/L | <1 | EPA 200.8 | Plum Creek | 41382.5035 | 2013-04-18 | 12:05 | 2013 | April | 4 | Growing | 1 |  | Ca-T | 65 | #N/A
4 |  | DW | 234898 | WS-LP-023 | 2013-04-18 12:05 | Plum Creek influent to Chatfield Reservoir | ICPMS-DISS | V-D | <2 | µg/L | <2 | EPA 200.8 | Plum Creek | 41382.5035 | 2013-04-18 | 12:05 | 2013 | April | 4 | Growing | 1 |  | V-D | 2 | #N/A
4 |  | DW | 234898 | WS-LP-023 | 2013-04-18 12:05 | Plum Creek influent to Chatfield Reservoir | ICPMS-TOT | V-T | <2 | µg/L | <2 | EPA 200.8 | Plum Creek | 41382.5035 | 2013-04-18 | 12:05 | 2013 | April | 4 | Growing | 1 |  | V-T | 2 | #N/A
4 |  | DW | 234898 | WS-LP-023 | 2013-04-18 12:05 | Plum Creek influent to Chatfield Reservoir | ICPMS-TOT | Cr-T | <1 | µg/L | <1 | EPA 200.8 | Plum Creek | 41382.5035 | 2013-04-18 | 12:05 | 2013 | April | 4 | Growing | 1 |  | Cr-T | 1 | #N/A
4 |  | DW | 234898 | WS-LP-023 | 2013-04-18 12:05 | Plum Creek influent to Chatfield Reservoir | ICPMS-DISS | Cr-D | <1 | µg/L | <1 | EPA 200.8 | Plum Creek | 41382.5035 | 2013-04-18 | 12:05 | 2013 | April | 4 | Growing | 1 |  | Cr-D | 1 | #N/A
4 |  | DW | 234898 | WS-LP-023 | 2013-04-18 12:05 | Plum Creek influent to Chatfield Reservoir | ICPMS-DISS | Mn-D | 140 | µg/L | <2 | EPA 200.8 | Plum Creek | 41382.5035 | 2013-04-18 | 12:05 | 2013 | April | 4 | Growing | 1 |  | Mn-D | 140 | #N/A
4 |  | DW | 234898 | WS-LP-023 | 2013-04-18 12:05 | Plum Creek influent to Chatfield Reservoir | ICPMS-TOT | Mn-T | 150 | µg/L | <2 | EPA 200.8 | Plum Creek | 41382.5035 | 2013-04-18 | 12:05 | 2013 | April | 4 | Growing | 1 |  | Mn-T | 150 | #N/A
4 |  | DW | 234898 | WS-LP-023 | 2013-04-18 12:05 | Plum Creek influent to Chatfield Reservoir | ICPMS-TOT | Fe-T | 0.78 | mg/L | <0.05 | EPA 200.8 | Plum Creek | 41382.5035 | 2013-04-18 | 12:05 | 2013 | April | 4 | Growing | 1 |  | Fe-T | 0.78 | #N/A
4 |  | DW | 234898 | WS-LP-023 | 2013-04-18 12:05 | Plum Creek influent to Chatfield Reservoir | ICPMS-DISS | Fe-D | <0.05 | mg/L | <0.05 | EPA 200.8 | Plum Creek | 41382.5035 | 2013-04-18 | 12:05 | 2013 | April | 4 | Growing | 1 |  | Fe-D | 0.05 | #N/A
4 |  | DW | 234898 | WS-LP-023 | 2013-04-18 12:05 | Plum Creek influent to Chatfield Reservoir | ICPMS-DISS | Co-D | <1 | µg/L | <1 | EPA 200.8 | Plum Creek | 41382.5035 | 2013-04-18 | 12:05 | 2013 | April | 4 | Growing | 1 |  | Co-D | 1 | #N/A
4 |  | DW | 234898 | WS-LP-023 | 2013-04-18 12:05 | Plum Creek influent to Chatfield Reservoir | ICPMS-TOT | Co-T | <1 | µg/L | <1 | EPA 200.8 | Plum Creek | 41382.5035 | 2013-04-18 | 12:05 | 2013 | April | 4 | Growing | 1 |  | Co-T | 1 | #N/A
4 |  | DW | 234898 | WS-LP-023 | 2013-04-18 12:05 | Plum Creek influent to Chatfield Reservoir | ICPMS-DISS | Ni-D | 4 | µg/L | <1 | EPA 200.8 | Plum Creek | 41382.5035 | 2013-04-18 | 12:05 | 2013 | April | 4 | Growing | 1 |  | Ni-D | 4 | #N/A
4 |  | DW | 234898 | WS-LP-023 | 2013-04-18 12:05 | Plum Creek influent to Chatfield Reservoir | ICPMS-TOT | Ni-T | 3 | µg/L | <1 | EPA 200.8 | Plum Creek | 41382.5035 | 2013-04-18 | 12:05 | 2013 | April | 4 | Growing | 1 |  | Ni-T | 3 | #N/A
4 |  | DW | 234898 | WS-LP-023 | 2013-04-18 12:05 | Plum Creek influent to Chatfield Reservoir | ICPMS-TOT | Cu-T | 7 | µg/L | <5 | EPA 200.8 | Plum Creek | 41382.5035 | 2013-04-18 | 12:05 | 2013 | April | 4 | Growing | 1 |  | Cu-T | 7 | #N/A
4 |  | DW | 234898 | WS-LP-023 | 2013-04-18 12:05 | Plum Creek influent to Chatfield Reservoir | ICPMS-DISS | Cu-D | 8 | µg/L | <5 | EPA 200.8 | Plum Creek | 41382.5035 | 2013-04-18 | 12:05 | 2013 | April | 4 | Growing | 1 |  | Cu-D | 8 | #N/A
4 |  | DW | 234898 | WS-LP-023 | 2013-04-18 12:05 | Plum Creek influent to Chatfield Reservoir | ICPMS-DISS | Zn-D | 12 | µg/L | <5 | EPA 200.8 | Plum Creek | 41382.5035 | 2013-04-18 | 12:05 | 2013 | April | 4 | Growing | 1 |  | Zn-D | 12 | #N/A
4 |  | DW | 234898 | WS-LP-023 | 2013-04-18 12:05 | Plum Creek influent to Chatfield Reservoir | ICPMS-TOT | Zn-T | 10 | µg/L | <5 | EPA 200.8 | Plum Creek | 41382.5035 | 2013-04-18 | 12:05 | 2013 | April | 4 | Growing | 1 |  | Zn-T | 10 | #N/A
4 |  | DW | 234898 | WS-LP-023 | 2013-04-18 12:05 | Plum Creek influent to Chatfield Reservoir | ICPMS-TOT | As-T | <1 | µg/L | <1 | EPA 200.8 | Plum Creek | 41382.5035 | 2013-04-18 | 12:05 | 2013 | April | 4 | Growing | 1 |  | As-T | 1 | #N/A
4 |  | DW | 234898 | WS-LP-023 | 2013-04-18 12:05 | Plum Creek influent to Chatfield Reservoir | ICPMS-DISS | As-D | <1 | µg/L | <1 | EPA 200.8 | Plum Creek | 41382.5035 | 2013-04-18 | 12:05 | 2013 | April | 4 | Growing | 1 |  | As-D | 1 | #N/A
4 |  | DW | 234898 | WS-LP-023 | 2013-04-18 12:05 | Plum Creek influent to Chatfield Reservoir | ICPMS-DISS | Se-D | <1 | µg/L | <1 | EPA 200.8 | Plum Creek | 41382.5035 | 2013-04-18 | 12:05 | 2013 | April | 4 | Growing | 1 |  | Se-D | 1 | #N/A
4 |  | DW | 234898 | WS-LP-023 | 2013-04-18 12:05 | Plum Creek influent to Chatfield Reservoir | ICPMS-TOT | Se-T | <1 | µg/L | <1 | EPA 200.8 | Plum Creek | 41382.5035 | 2013-04-18 | 12:05 | 2013 | April | 4 | Growing | 1 |  | Se-T | 1 | #N/A
4 |  | DW | 234898 | WS-LP-023 | 2013-04-18 12:05 | Plum Creek influent to Chatfield Reservoir | ICPMS-TOT | Mo-T | 1 | µg/L | <1 | EPA 200.8 | Plum Creek | 41382.5035 | 2013-04-18 | 12:05 | 2013 | April | 4 | Growing | 1 |  | Mo-T | 1 | #N/A
4 |  | DW | 234898 | WS-LP-023 | 2013-04-18 12:05 | Plum Creek influent to Chatfield Reservoir | ICPMS-DISS | Mo-D | 1 | µg/L | <1 | EPA 200.8 | Plum Creek | 41382.5035 | 2013-04-18 | 12:05 | 2013 | April | 4 | Growing | 1 |  | Mo-D | 1 | #N/A
4 |  | DW | 234898 | WS-LP-023 | 2013-04-18 12:05 | Plum Creek influent to Chatfield Reservoir | ICPMS-DISS | Ag-D | <0.5 | µg/L | <0.5 | EPA 200.8 | Plum Creek | 41382.5035 | 2013-04-18 | 12:05 | 2013 | April | 4 | Growing | 1 |  | Ag-D | 0.5 | #N/A
4 |  | DW | 234898 | WS-LP-023 | 2013-04-18 12:05 | Plum Creek influent to Chatfield Reservoir | ICPMS-TOT | Ag-T | <0.5 | µg/L | <0.5 | EPA 200.8 | Plum Creek | 41382.5035 | 2013-04-18 | 12:05 | 2013 | April | 4 | Growing | 1 |  | Ag-T | 0.5 | #N/A
4 |  | DW | 234898 | WS-LP-023 | 2013-04-18 12:05 | Plum Creek influent to Chatfield Reservoir | ICPMS-TOT | Cd-T | <0.5 | µg/L | <0.5 | EPA 200.8 | Plum Creek | 41382.5035 | 2013-04-18 | 12:05 | 2013 | April | 4 | Growing | 1 |  | Cd-T | 0.5 | #N/A
4 |  | DW | 234898 | WS-LP-023 | 2013-04-18 12:05 | Plum Creek influent to Chatfield Reservoir | ICPMS-DISS | Cd-D | <0.5 | µg/L | <0.5 | EPA 200.8 | Plum Creek | 41382.5035 | 2013-04-18 | 12:05 | 2013 | April | 4 | Growing | 1 |  | Cd-D | 0.5 | #N/A
4 |  | DW | 234898 | WS-LP-023 | 2013-04-18 12:05 | Plum Creek influent to Chatfield Reservoir | ICPMS-DISS | Sb-D | <0.5 | µg/L | <0.5 | EPA 200.8 | Plum Creek | 41382.5035 | 2013-04-18 | 12:05 | 2013 | April | 4 | Growing | 1 |  | Sb-D | 0.5 | #N/A
4 |  | DW | 234898 | WS-LP-023 | 2013-04-18 12:05 | Plum Creek influent to Chatfield Reservoir | ICPMS-TOT | Sb-T | <0.5 | µg/L | <0.5 | EPA 200.8 | Plum Creek | 41382.5035 | 2013-04-18 | 12:05 | 2013 | April | 4 | Growing | 1 |  | Sb-T | 0.5 | #N/A
4 |  | DW | 234898 | WS-LP-023 | 2013-04-18 12:05 | Plum Creek influent to Chatfield Reservoir | ICPMS-TOT | Ba-T | 89 | µg/L | <5 | EPA 200.8 | Plum Creek | 41382.5035 | 2013-04-18 | 12:05 | 2013 | April | 4 | Growing | 1 |  | Ba-T | 89 | #N/A
4 |  | DW | 234898 | WS-LP-023 | 2013-04-18 12:05 | Plum Creek influent to Chatfield Reservoir | ICPMS-DISS | Ba-D | 80 | µg/L | <5 | EPA 200.8 | Plum Creek | 41382.5035 | 2013-04-18 | 12:05 | 2013 | April | 4 | Growing | 1 |  | Ba-D | 80 | #N/A
4 |  | DW | 234898 | WS-LP-023 | 2013-04-18 12:05 | Plum Creek influent to Chatfield Reservoir | ICPMS-DISS | Hg-D | <0.1 | µg/L | <0.1 | EPA 200.8 | Plum Creek | 41382.5035 | 2013-04-18 | 12:05 | 2013 | April | 4 | Growing | 1 |  | Hg-D | 0.1 | #N/A
4 |  | DW | 234898 | WS-LP-023 | 2013-04-18 12:05 | Plum Creek influent to Chatfield Reservoir | ICPMS-TOT | Hg-T | <0.1 | µg/L | <0.1 | EPA 200.8 | Plum Creek | 41382.5035 | 2013-04-18 | 12:05 | 2013 | April | 4 | Growing | 1 |  | Hg-T | 0.1 | #N/A
4 |  | DW | 234898 | WS-LP-023 | 2013-04-18 12:05 | Plum Creek influent to Chatfield Reservoir | ICPMS-TOT | Tl-T | <0.5 | µg/L | <0.5 | EPA 200.8 | Plum Creek | 41382.5035 | 2013-04-18 | 12:05 | 2013 | April | 4 | Growing | 1 |  | Tl-T | 0.5 | #N/A
4 |  | DW | 234898 | WS-LP-023 | 2013-04-18 12:05 | Plum Creek influent to Chatfield Reservoir | ICPMS-DISS | Tl-D | <0.5 | µg/L | <0.5 | EPA 200.8 | Plum Creek | 41382.5035 | 2013-04-18 | 12:05 | 2013 | April | 4 | Growing | 1 |  | Tl-D | 0.5 | #N/A
4 |  | DW | 234898 | WS-LP-023 | 2013-04-18 12:05 | Plum Creek influent to Chatfield Reservoir | ICPMS-DISS | Pb-D | <1 | µg/L | <1 | EPA 200.8 | Plum Creek | 41382.5035 | 2013-04-18 | 12:05 | 2013 | April | 4 | Growing | 1 |  | Pb-D | 1 | #N/A
4 |  | DW | 234898 | WS-LP-023 | 2013-04-18 12:05 | Plum Creek influent to Chatfield Reservoir | ICPMS-TOT | Pb-T | <1 | µg/L | <1 | EPA 200.8 | Plum Creek | 41382.5035 | 2013-04-18 | 12:05 | 2013 | April | 4 | Growing | 1 |  | Pb-T | 1 | #N/A
4 |  | DW | 234898 | WS-LP-023 | 2013-04-18 12:05 | Plum Creek influent to Chatfield Reservoir | ICPMS-TOT | U-T | 4.2 | µg/L | <0.5 | EPA 200.8 | Plum Creek | 41382.5035 | 2013-04-18 | 12:05 | 2013 | April | 4 | Growing | 1 |  | U-T | 4.2 | #N/A
4 |  | DW | 234898 | WS-LP-023 | 2013-04-18 12:05 | Plum Creek influent to Chatfield Reservoir | ICPMS-DISS | U-D | 3.8 | µg/L | <0.5 | EPA 200.8 | Plum Creek | 41382.5035 | 2013-04-18 | 12:05 | 2013 | April | 4 | Growing | 1 |  | U-D | 3.8 | #N/A
4 |  | DW | 234899 | WS-LP-023 | 2013-04-29 09:50 | Plum Creek influent to Chatfield Reservoir | TKN | TKN | 0.3 | mg/L | <0.1 | ASTM D3590-02b | Plum Creek | 41393.4097 | 2013-04-29 | 9:50 | 2013 | April | 4 | Growing | 1 |  | TKN | 0.3 | #N/A
4 |  | DW | 234899 | WS-LP-023 | 2013-04-29 09:50 | Plum Creek influent to Chatfield Reservoir | ICPMS-TOT | Be-T | <0.5 | µg/L | <0.5 | EPA 200.8 | Plum Creek | 41393.4097 | 2013-04-29 | 9:50 | 2013 | April | 4 | Growing | 1 |  | Be-T | 0.5 | #N/A
4 |  | DW | 234899 | WS-LP-023 | 2013-04-29 09:50 | Plum Creek influent to Chatfield Reservoir | ICPMS-DISS | Be-D | <0.5 | µg/L | <0.5 | EPA 200.8 | Plum Creek | 41393.4097 | 2013-04-29 | 9:50 | 2013 | April | 4 | Growing | 1 |  | Be-D | 0.5 | #N/A
4 |  | DW | 234899 | WS-LP-023 | 2013-04-29 09:50 | Plum Creek influent to Chatfield Reservoir | ICPMS-DISS | B-D | 96 | µg/L | <2 | EPA 200.8 | Plum Creek | 41393.4097 | 2013-04-29 | 9:50 | 2013 | April | 4 | Growing | 1 |  | B-D | 96 | #N/A
4 |  | DW | 234899 | WS-LP-023 | 2013-04-29 09:50 | Plum Creek influent to Chatfield Reservoir | ICPMS-TOT | B-T | 92 | µg/L | <2 | EPA 200.8 | Plum Creek | 41393.4097 | 2013-04-29 | 9:50 | 2013 | April | 4 | Growing | 1 |  | B-T | 92 | #N/A
4 |  | DW | 234899 | WS-LP-023 | 2013-04-29 09:50 | Plum Creek influent to Chatfield Reservoir | ICPMS-DISS | Na-D | 53 | mg/L | <1 | EPA 200.8 | Plum Creek | 41393.4097 | 2013-04-29 | 9:50 | 2013 | April | 4 | Growing | 1 |  | Na-D | 53 | #N/A
4 |  | DW | 234899 | WS-LP-023 | 2013-04-29 09:50 | Plum Creek influent to Chatfield Reservoir | ICPMS-TOT | Na-T | 51 | mg/L | <1 | EPA 200.8 | Plum Creek | 41393.4097 | 2013-04-29 | 9:50 | 2013 | April | 4 | Growing | 1 |  | Na-T | 51 | #N/A
4 |  | DW | 234899 | WS-LP-023 | 2013-04-29 09:50 | Plum Creek influent to Chatfield Reservoir | ICPMS-TOT | Mg-T | 8.9 | mg/L | <0.5 | EPA 200.8 | Plum Creek | 41393.4097 | 2013-04-29 | 9:50 | 2013 | April | 4 | Growing | 1 |  | Mg-T | 8.9 | #N/A
4 |  | DW | 234899 | WS-LP-023 | 2013-04-29 09:50 | Plum Creek influent to Chatfield Reservoir | ICPMS-DISS | Mg-D | 9.4 | mg/L | <0.5 | EPA 200.8 | Plum Creek | 41393.4097 | 2013-04-29 | 9:50 | 2013 | April | 4 | Growing | 1 |  | Mg-D | 9.4 | #N/A
4 |  | DW | 234899 | WS-LP-023 | 2013-04-29 09:50 | Plum Creek influent to Chatfield Reservoir | ICPMS-DISS | Al-D | <20 | µg/L | <20 | EPA 200.8 | Plum Creek | 41393.4097 | 2013-04-29 | 9:50 | 2013 | April | 4 | Growing | 1 |  | Al-D | 20 | #N/A
4 |  | DW | 234899 | WS-LP-023 | 2013-04-29 09:50 | Plum Creek influent to Chatfield Reservoir | ICPMS-TOT | Al-T | 346 | µg/L | <20 | EPA 200.8 | Plum Creek | 41393.4097 | 2013-04-29 | 9:50 | 2013 | April | 4 | Growing | 1 |  | Al-T | 346 | #N/A
4 |  | DW | 234899 | WS-LP-023 | 2013-04-29 09:50 | Plum Creek influent to Chatfield Reservoir | ICPMS-DISS | Si-D | 8.7 | mg/L | <0.5 | EPA 200.8 | Plum Creek | 41393.4097 | 2013-04-29 | 9:50 | 2013 | April | 4 | Growing | 1 |  | Si-D | 8.7 | #N/A
4 |  | DW | 234899 | WS-LP-023 | 2013-04-29 09:50 | Plum Creek influent to Chatfield Reservoir | ICPMS-TOT | Si-T | 8.8 | mg/L | <0.5 | EPA 200.8 | Plum Creek | 41393.4097 | 2013-04-29 | 9:50 | 2013 | April | 4 | Growing | 1 |  | Si-T | 8.8 | #N/A
4 |  | DW | 234899 | WS-LP-023 | 2013-04-29 09:50 | Plum Creek influent to Chatfield Reservoir | ICPMS-TOT | K-T | 6.3 | mg/L | <0.1 | EPA 200.8 | Plum Creek | 41393.4097 | 2013-04-29 | 9:50 | 2013 | April | 4 | Growing | 1 |  | K-T | 6.3 | #N/A
4 |  | DW | 234899 | WS-LP-023 | 2013-04-29 09:50 | Plum Creek influent to Chatfield Reservoir | ICPMS-DISS | K-D | 6.2 | mg/L | <0.1 | EPA 200.8 | Plum Creek | 41393.4097 | 2013-04-29 | 9:50 | 2013 | April | 4 | Growing | 1 |  | K-D | 6.2 | #N/A
4 |  | DW | 234899 | WS-LP-023 | 2013-04-29 09:50 | Plum Creek influent to Chatfield Reservoir | ICPMS-DISS | Ca-D | 67 | mg/L | <1 | EPA 200.8 | Plum Creek | 41393.4097 | 2013-04-29 | 9:50 | 2013 | April | 4 | Growing | 1 |  | Ca-D | 67 | #N/A
4 |  | DW | 234899 | WS-LP-023 | 2013-04-29 09:50 | Plum Creek influent to Chatfield Reservoir | ICPMS-TOT | Ca-T | 68 | mg/L | <1 | EPA 200.8 | Plum Creek | 41393.4097 | 2013-04-29 | 9:50 | 2013 | April | 4 | Growing | 1 |  | Ca-T | 68 | #N/A
4 |  | DW | 234899 | WS-LP-023 | 2013-04-29 09:50 | Plum Creek influent to Chatfield Reservoir | ICPMS-DISS | V-D | <2 | µg/L | <2 | EPA 200.8 | Plum Creek | 41393.4097 | 2013-04-29 | 9:50 | 2013 | April | 4 | Growing | 1 |  | V-D | 2 | #N/A
4 |  | DW | 234899 | WS-LP-023 | 2013-04-29 09:50 | Plum Creek influent to Chatfield Reservoir | ICPMS-TOT | V-T | <2 | µg/L | <2 | EPA 200.8 | Plum Creek | 41393.4097 | 2013-04-29 | 9:50 | 2013 | April | 4 | Growing | 1 |  | V-T | 2 | #N/A
4 |  | DW | 234899 | WS-LP-023 | 2013-04-29 09:50 | Plum Creek influent to Chatfield Reservoir | ICPMS-TOT | Cr-T | <1 | µg/L | <1 | EPA 200.8 | Plum Creek | 41393.4097 | 2013-04-29 | 9:50 | 2013 | April | 4 | Growing | 1 |  | Cr-T | 1 | #N/A
4 |  | DW | 234899 | WS-LP-023 | 2013-04-29 09:50 | Plum Creek influent to Chatfield Reservoir | ICPMS-DISS | Cr-D | <1 | µg/L | <1 | EPA 200.8 | Plum Creek | 41393.4097 | 2013-04-29 | 9:50 | 2013 | April | 4 | Growing | 1 |  | Cr-D | 1 | #N/A
4 |  | DW | 234899 | WS-LP-023 | 2013-04-29 09:50 | Plum Creek influent to Chatfield Reservoir | ICPMS-DISS | Mn-D | 160 | µg/L | <2 | EPA 200.8 | Plum Creek | 41393.4097 | 2013-04-29 | 9:50 | 2013 | April | 4 | Growing | 1 |  | Mn-D | 160 | #N/A
4 |  | DW | 234899 | WS-LP-023 | 2013-04-29 09:50 | Plum Creek influent to Chatfield Reservoir | ICPMS-TOT | Mn-T | 170 | µg/L | <2 | EPA 200.8 | Plum Creek | 41393.4097 | 2013-04-29 | 9:50 | 2013 | April | 4 | Growing | 1 |  | Mn-T | 170 | #N/A
4 |  | DW | 234899 | WS-LP-023 | 2013-04-29 09:50 | Plum Creek influent to Chatfield Reservoir | ICPMS-TOT | Fe-T | 0.58 | mg/L | <0.05 | EPA 200.8 | Plum Creek | 41393.4097 | 2013-04-29 | 9:50 | 2013 | April | 4 | Growing | 1 |  | Fe-T | 0.58 | #N/A
4 |  | DW | 234899 | WS-LP-023 | 2013-04-29 09:50 | Plum Creek influent to Chatfield Reservoir | ICPMS-DISS | Fe-D | <0.05 | mg/L | <0.05 | EPA 200.8 | Plum Creek | 41393.4097 | 2013-04-29 | 9:50 | 2013 | April | 4 | Growing | 1 |  | Fe-D | 0.05 | #N/A
4 |  | DW | 234899 | WS-LP-023 | 2013-04-29 09:50 | Plum Creek influent to Chatfield Reservoir | ICPMS-DISS | Co-D | <1 | µg/L | <1 | EPA 200.8 | Plum Creek | 41393.4097 | 2013-04-29 | 9:50 | 2013 | April | 4 | Growing | 1 |  | Co-D | 1 | #N/A
4 |  | DW | 234899 | WS-LP-023 | 2013-04-29 09:50 | Plum Creek influent to Chatfield Reservoir | ICPMS-TOT | Co-T | <1 | µg/L | <1 | EPA 200.8 | Plum Creek | 41393.4097 | 2013-04-29 | 9:50 | 2013 | April | 4 | Growing | 1 |  | Co-T | 1 | #N/A
4 |  | DW | 234899 | WS-LP-023 | 2013-04-29 09:50 | Plum Creek influent to Chatfield Reservoir | ICPMS-DISS | Ni-D | 3 | µg/L | <1 | EPA 200.8 | Plum Creek | 41393.4097 | 2013-04-29 | 9:50 | 2013 | April | 4 | Growing | 1 |  | Ni-D | 3 | #N/A
4 |  | DW | 234899 | WS-LP-023 | 2013-04-29 09:50 | Plum Creek influent to Chatfield Reservoir | ICPMS-TOT | Ni-T | 4 | µg/L | <1 | EPA 200.8 | Plum Creek | 41393.4097 | 2013-04-29 | 9:50 | 2013 | April | 4 | Growing | 1 |  | Ni-T | 4 | #N/A
4 |  | DW | 234899 | WS-LP-023 | 2013-04-29 09:50 | Plum Creek influent to Chatfield Reservoir | ICPMS-TOT | Cu-T | 8 | µg/L | <5 | EPA 200.8 | Plum Creek | 41393.4097 | 2013-04-29 | 9:50 | 2013 | April | 4 | Growing | 1 |  | Cu-T | 8 | #N/A
4 |  | DW | 234899 | WS-LP-023 | 2013-04-29 09:50 | Plum Creek influent to Chatfield Reservoir | ICPMS-DISS | Cu-D | 8 | µg/L | <5 | EPA 200.8 | Plum Creek | 41393.4097 | 2013-04-29 | 9:50 | 2013 | April | 4 | Growing | 1 |  | Cu-D | 8 | #N/A
4 |  | DW | 234899 | WS-LP-023 | 2013-04-29 09:50 | Plum Creek influent to Chatfield Reservoir | ICPMS-DISS | Zn-D | <5 | µg/L | <5 | EPA 200.8 | Plum Creek | 41393.4097 | 2013-04-29 | 9:50 | 2013 | April | 4 | Growing | 1 |  | Zn-D | 5 | #N/A
4 |  | DW | 234899 | WS-LP-023 | 2013-04-29 09:50 | Plum Creek influent to Chatfield Reservoir | ICPMS-TOT | Zn-T | 9 | µg/L | <5 | EPA 200.8 | Plum Creek | 41393.4097 | 2013-04-29 | 9:50 | 2013 | April | 4 | Growing | 1 |  | Zn-T | 9 | #N/A
4 |  | DW | 234899 | WS-LP-023 | 2013-04-29 09:50 | Plum Creek influent to Chatfield Reservoir | ICPMS-TOT | As-T | <1 | µg/L | <1 | EPA 200.8 | Plum Creek | 41393.4097 | 2013-04-29 | 9:50 | 2013 | April | 4 | Growing | 1 |  | As-T | 1 | #N/A
4 |  | DW | 234899 | WS-LP-023 | 2013-04-29 09:50 | Plum Creek influent to Chatfield Reservoir | ICPMS-DISS | As-D | <1 | µg/L | <1 | EPA 200.8 | Plum Creek | 41393.4097 | 2013-04-29 | 9:50 | 2013 | April | 4 | Growing | 1 |  | As-D | 1 | #N/A
4 |  | DW | 234899 | WS-LP-023 | 2013-04-29 09:50 | Plum Creek influent to Chatfield Reservoir | ICPMS-DISS | Se-D | 1 | µg/L | <1 | EPA 200.8 | Plum Creek | 41393.4097 | 2013-04-29 | 9:50 | 2013 | April | 4 | Growing | 1 |  | Se-D | 1 | #N/A
4 |  | DW | 234899 | WS-LP-023 | 2013-04-29 09:50 | Plum Creek influent to Chatfield Reservoir | ICPMS-TOT | Se-T | <1 | µg/L | <1 | EPA 200.8 | Plum Creek | 41393.4097 | 2013-04-29 | 9:50 | 2013 | April | 4 | Growing | 1 |  | Se-T | 1 | #N/A
4 |  | DW | 234899 | WS-LP-023 | 2013-04-29 09:50 | Plum Creek influent to Chatfield Reservoir | ICPMS-TOT | Mo-T | 1 | µg/L | <1 | EPA 200.8 | Plum Creek | 41393.4097 | 2013-04-29 | 9:50 | 2013 | April | 4 | Growing | 1 |  | Mo-T | 1 | #N/A
4 |  | DW | 234899 | WS-LP-023 | 2013-04-29 09:50 | Plum Creek influent to Chatfield Reservoir | ICPMS-DISS | Mo-D | 2 | µg/L | <1 | EPA 200.8 | Plum Creek | 41393.4097 | 2013-04-29 | 9:50 | 2013 | April | 4 | Growing | 1 |  | Mo-D | 2 | #N/A
4 |  | DW | 234899 | WS-LP-023 | 2013-04-29 09:50 | Plum Creek influent to Chatfield Reservoir | ICPMS-TOT | Ag-T | <0.5 | µg/L | <0.5 | EPA 200.8 | Plum Creek | 41393.4097 | 2013-04-29 | 9:50 | 2013 | April | 4 | Growing | 1 |  | Ag-T | 0.5 | #N/A
4 |  | DW | 234899 | WS-LP-023 | 2013-04-29 09:50 | Plum Creek influent to Chatfield Reservoir | ICPMS-DISS | Ag-D | <0.5 | µg/L | <0.5 | EPA 200.8 | Plum Creek | 41393.4097 | 2013-04-29 | 9:50 | 2013 | April | 4 | Growing | 1 |  | Ag-D | 0.5 | #N/A
4 |  | DW | 234899 | WS-LP-023 | 2013-04-29 09:50 | Plum Creek influent to Chatfield Reservoir | ICPMS-DISS | Cd-D | <0.5 | µg/L | <0.5 | EPA 200.8 | Plum Creek | 41393.4097 | 2013-04-29 | 9:50 | 2013 | April | 4 | Growing | 1 |  | Cd-D | 0.5 | #N/A
4 |  | DW | 234899 | WS-LP-023 | 2013-04-29 09:50 | Plum Creek influent to Chatfield Reservoir | ICPMS-TOT | Cd-T | <0.5 | µg/L | <0.5 | EPA 200.8 | Plum Creek | 41393.4097 | 2013-04-29 | 9:50 | 2013 | April | 4 | Growing | 1 |  | Cd-T | 0.5 | #N/A
4 |  | DW | 234899 | WS-LP-023 | 2013-04-29 09:50 | Plum Creek influent to Chatfield Reservoir | ICPMS-DISS | Sb-D | <0.5 | µg/L | <0.5 | EPA 200.8 | Plum Creek | 41393.4097 | 2013-04-29 | 9:50 | 2013 | April | 4 | Growing | 1 |  | Sb-D | 0.5 | #N/A
4 |  | DW | 234899 | WS-LP-023 | 2013-04-29 09:50 | Plum Creek influent to Chatfield Reservoir | ICPMS-TOT | Sb-T | <0.5 | µg/L | <0.5 | EPA 200.8 | Plum Creek | 41393.4097 | 2013-04-29 | 9:50 | 2013 | April | 4 | Growing | 1 |  | Sb-T | 0.5 | #N/A
4 |  | DW | 234899 | WS-LP-023 | 2013-04-29 09:50 | Plum Creek influent to Chatfield Reservoir | ICPMS-TOT | Ba-T | 98 | µg/L | <5 | EPA 200.8 | Plum Creek | 41393.4097 | 2013-04-29 | 9:50 | 2013 | April | 4 | Growing | 1 |  | Ba-T | 98 | #N/A
4 |  | DW | 234899 | WS-LP-023 | 2013-04-29 09:50 | Plum Creek influent to Chatfield Reservoir | ICPMS-DISS | Ba-D | 96 | µg/L | <5 | EPA 200.8 | Plum Creek | 41393.4097 | 2013-04-29 | 9:50 | 2013 | April | 4 | Growing | 1 |  | Ba-D | 96 | #N/A
4 |  | DW | 234899 | WS-LP-023 | 2013-04-29 09:50 | Plum Creek influent to Chatfield Reservoir | ICPMS-DISS | Hg-D | <0.1 | µg/L | <0.1 | EPA 200.8 | Plum Creek | 41393.4097 | 2013-04-29 | 9:50 | 2013 | April | 4 | Growing | 1 |  | Hg-D | 0.1 | #N/A
4 |  | DW | 234899 | WS-LP-023 | 2013-04-29 09:50 | Plum Creek influent to Chatfield Reservoir | ICPMS-TOT | Hg-T | <0.1 | µg/L | <0.1 | EPA 200.8 | Plum Creek | 41393.4097 | 2013-04-29 | 9:50 | 2013 | April | 4 | Growing | 1 |  | Hg-T | 0.1 | #N/A
4 |  | DW | 234899 | WS-LP-023 | 2013-04-29 09:50 | Plum Creek influent to Chatfield Reservoir | ICPMS-TOT | Tl-T | <0.5 | µg/L | <0.5 | EPA 200.8 | Plum Creek | 41393.4097 | 2013-04-29 | 9:50 | 2013 | April | 4 | Growing | 1 |  | Tl-T | 0.5 | #N/A
4 |  | DW | 234899 | WS-LP-023 | 2013-04-29 09:50 | Plum Creek influent to Chatfield Reservoir | ICPMS-DISS | Tl-D | <0.5 | µg/L | <0.5 | EPA 200.8 | Plum Creek | 41393.4097 | 2013-04-29 | 9:50 | 2013 | April | 4 | Growing | 1 |  | Tl-D | 0.5 | #N/A
4 |  | DW | 234899 | WS-LP-023 | 2013-04-29 09:50 | Plum Creek influent to Chatfield Reservoir | ICPMS-DISS | Pb-D | <1 | µg/L | <1 | EPA 200.8 | Plum Creek | 41393.4097 | 2013-04-29 | 9:50 | 2013 | April | 4 | Growing | 1 |  | Pb-D | 1 | #N/A
4 |  | DW | 234899 | WS-LP-023 | 2013-04-29 09:50 | Plum Creek influent to Chatfield Reservoir | ICPMS-TOT | Pb-T | <1 | µg/L | <1 | EPA 200.8 | Plum Creek | 41393.4097 | 2013-04-29 | 9:50 | 2013 | April | 4 | Growing | 1 |  | Pb-T | 1 | #N/A
4 |  | DW | 234899 | WS-LP-023 | 2013-04-29 09:50 | Plum Creek influent to Chatfield Reservoir | ICPMS-TOT | U-T | 3.9 | µg/L | <0.5 | EPA 200.8 | Plum Creek | 41393.4097 | 2013-04-29 | 9:50 | 2013 | April | 4 | Growing | 1 |  | U-T | 3.9 | #N/A
4 |  | DW | 234899 | WS-LP-023 | 2013-04-29 09:50 | Plum Creek influent to Chatfield Reservoir | ICPMS-DISS | U-D | 4 | µg/L | <0.5 | EPA 200.8 | Plum Creek | 41393.4097 | 2013-04-29 | 9:50 | 2013 | April | 4 | Growing | 1 |  | U-D | 4 | #N/A
4 |  | DW | 236566 | WD-001 | 2013-05-15 10:45 | Chatfield Reservoir Effluent at City Ditch Headgate | TKN | TKN | 0.3 | mg/L | <0.1 | ASTM D3590-02b | Chatfield Reservoir Outflow | 41409.4479 | 2013-05-15 | 10:45 | 2013 | May | 5 | Growing | 1 |  | TKN | 0.3 | #N/A
4 |  | DW | 236566 | WD-001 | 2013-05-15 10:45 | Chatfield Reservoir Effluent at City Ditch Headgate | FLOW | Flow | 14.51 | CFS |  |  | Chatfield Reservoir Outflow | 41409.4479 | 2013-05-15 | 10:45 | 2013 | May | 5 | Growing | 1 |  | Flow | 14.51 | #N/A
4 |  | DW | 236566 | WD-001 | 2013-05-15 10:45 | Chatfield Reservoir Effluent at City Ditch Headgate | ICPMS-DISS | Be-D | <0.5 | µg/L | <0.5 | EPA 200.8 | Chatfield Reservoir Outflow | 41409.4479 | 2013-05-15 | 10:45 | 2013 | May | 5 | Growing | 1 |  | Be-D | 0.5 | #N/A
4 |  | DW | 236566 | WD-001 | 2013-05-15 10:45 | Chatfield Reservoir Effluent at City Ditch Headgate | ICPMS-TOT | Be-T | <0.5 | µg/L | <0.5 | EPA 200.8 | Chatfield Reservoir Outflow | 41409.4479 | 2013-05-15 | 10:45 | 2013 | May | 5 | Growing | 1 |  | Be-T | 0.5 | #N/A
4 |  | DW | 236566 | WD-001 | 2013-05-15 10:45 | Chatfield Reservoir Effluent at City Ditch Headgate | ICPMS-DISS | B-D | 38 | µg/L | <2 | EPA 200.8 | Chatfield Reservoir Outflow | 41409.4479 | 2013-05-15 | 10:45 | 2013 | May | 5 | Growing | 1 |  | B-D | 38 | #N/A
4 |  | DW | 236566 | WD-001 | 2013-05-15 10:45 | Chatfield Reservoir Effluent at City Ditch Headgate | ICPMS-TOT | B-T | 37 | µg/L | <2 | EPA 200.8 | Chatfield Reservoir Outflow | 41409.4479 | 2013-05-15 | 10:45 | 2013 | May | 5 | Growing | 1 |  | B-T | 37 | #N/A
4 |  | DW | 236566 | WD-001 | 2013-05-15 10:45 | Chatfield Reservoir Effluent at City Ditch Headgate | ICPMS-DISS | Na-D | 31 | mg/L | <1 | EPA 200.8 | Chatfield Reservoir Outflow | 41409.4479 | 2013-05-15 | 10:45 | 2013 | May | 5 | Growing | 1 |  | Na-D | 31 | #N/A
4 |  | DW | 236566 | WD-001 | 2013-05-15 10:45 | Chatfield Reservoir Effluent at City Ditch Headgate | ICPMS-TOT | Na-T | 31 | mg/L | <1 | EPA 200.8 | Chatfield Reservoir Outflow | 41409.4479 | 2013-05-15 | 10:45 | 2013 | May | 5 | Growing | 1 |  | Na-T | 31 | #N/A
4 |  | DW | 236566 | WD-001 | 2013-05-15 10:45 | Chatfield Reservoir Effluent at City Ditch Headgate | ICPMS-TOT | Mg-T | 10.6 | mg/L | <0.5 | EPA 200.8 | Chatfield Reservoir Outflow | 41409.4479 | 2013-05-15 | 10:45 | 2013 | May | 5 | Growing | 1 |  | Mg-T | 10.6 | #N/A
4 |  | DW | 236566 | WD-001 | 2013-05-15 10:45 | Chatfield Reservoir Effluent at City Ditch Headgate | ICPMS-DISS | Mg-D | 11.1 | mg/L | <0.5 | EPA 200.8 | Chatfield Reservoir Outflow | 41409.4479 | 2013-05-15 | 10:45 | 2013 | May | 5 | Growing | 1 |  | Mg-D | 11.1 | #N/A
4 |  | DW | 236566 | WD-001 | 2013-05-15 10:45 | Chatfield Reservoir Effluent at City Ditch Headgate | ICPMS-TOT | Al-T | 121 | µg/L | <20 | EPA 200.8 | Chatfield Reservoir Outflow | 41409.4479 | 2013-05-15 | 10:45 | 2013 | May | 5 | Growing | 1 |  | Al-T | 121 | #N/A
4 |  | DW | 236566 | WD-001 | 2013-05-15 10:45 | Chatfield Reservoir Effluent at City Ditch Headgate | ICPMS-DISS | Al-D | <20 | µg/L | <20 | EPA 200.8 | Chatfield Reservoir Outflow | 41409.4479 | 2013-05-15 | 10:45 | 2013 | May | 5 | Growing | 1 |  | Al-D | 20 | #N/A
4 |  | DW | 236566 | WD-001 | 2013-05-15 10:45 | Chatfield Reservoir Effluent at City Ditch Headgate | ICPMS-DISS | Si-D | 1.8 | mg/L | <0.5 | EPA 200.8 | Chatfield Reservoir Outflow | 41409.4479 | 2013-05-15 | 10:45 | 2013 | May | 5 | Growing | 1 |  | Si-D | 1.8 | #N/A
4 |  | DW | 236566 | WD-001 | 2013-05-15 10:45 | Chatfield Reservoir Effluent at City Ditch Headgate | ICPMS-TOT | Si-T | 2 | mg/L | <0.5 | EPA 200.8 | Chatfield Reservoir Outflow | 41409.4479 | 2013-05-15 | 10:45 | 2013 | May | 5 | Growing | 1 |  | Si-T | 2 | #N/A
4 |  | DW | 236566 | WD-001 | 2013-05-15 10:45 | Chatfield Reservoir Effluent at City Ditch Headgate | ICPMS-TOT | K-T | 3.1 | mg/L | <0.1 | EPA 200.8 | Chatfield Reservoir Outflow | 41409.4479 | 2013-05-15 | 10:45 | 2013 | May | 5 | Growing | 1 |  | K-T | 3.1 | #N/A
4 |  | DW | 236566 | WD-001 | 2013-05-15 10:45 | Chatfield Reservoir Effluent at City Ditch Headgate | ICPMS-DISS | K-D | 3.1 | mg/L | <0.1 | EPA 200.8 | Chatfield Reservoir Outflow | 41409.4479 | 2013-05-15 | 10:45 | 2013 | May | 5 | Growing | 1 |  | K-D | 3.1 | #N/A
4 |  | DW | 236566 | WD-001 | 2013-05-15 10:45 | Chatfield Reservoir Effluent at City Ditch Headgate | ICPMS-DISS | Ca-D | 47 | mg/L | <1 | EPA 200.8 | Chatfield Reservoir Outflow | 41409.4479 | 2013-05-15 | 10:45 | 2013 | May | 5 | Growing | 1 |  | Ca-D | 47 | #N/A
4 |  | DW | 236566 | WD-001 | 2013-05-15 10:45 | Chatfield Reservoir Effluent at City Ditch Headgate | ICPMS-TOT | Ca-T | 46 | mg/L | <1 | EPA 200.8 | Chatfield Reservoir Outflow | 41409.4479 | 2013-05-15 | 10:45 | 2013 | May | 5 | Growing | 1 |  | Ca-T | 46 | #N/A
4 |  | DW | 236566 | WD-001 | 2013-05-15 10:45 | Chatfield Reservoir Effluent at City Ditch Headgate | ICPMS-TOT | V-T | <2 | µg/L | <2 | EPA 200.8 | Chatfield Reservoir Outflow | 41409.4479 | 2013-05-15 | 10:45 | 2013 | May | 5 | Growing | 1 |  | V-T | 2 | #N/A
4 |  | DW | 236566 | WD-001 | 2013-05-15 10:45 | Chatfield Reservoir Effluent at City Ditch Headgate | ICPMS-DISS | V-D | <2 | µg/L | <2 | EPA 200.8 | Chatfield Reservoir Outflow | 41409.4479 | 2013-05-15 | 10:45 | 2013 | May | 5 | Growing | 1 |  | V-D | 2 | #N/A
4 |  | DW | 236566 | WD-001 | 2013-05-15 10:45 | Chatfield Reservoir Effluent at City Ditch Headgate | ICPMS-DISS | Cr-D | <1 | µg/L | <1 | EPA 200.8 | Chatfield Reservoir Outflow | 41409.4479 | 2013-05-15 | 10:45 | 2013 | May | 5 | Growing | 1 |  | Cr-D | 1 | #N/A
4 |  | DW | 236566 | WD-001 | 2013-05-15 10:45 | Chatfield Reservoir Effluent at City Ditch Headgate | ICPMS-TOT | Cr-T | <1 | µg/L | <1 | EPA 200.8 | Chatfield Reservoir Outflow | 41409.4479 | 2013-05-15 | 10:45 | 2013 | May | 5 | Growing | 1 |  | Cr-T | 1 | #N/A
4 |  | DW | 236566 | WD-001 | 2013-05-15 10:45 | Chatfield Reservoir Effluent at City Ditch Headgate | ICPMS-TOT | Mn-T | 96 | µg/L | <2 | EPA 200.8 | Chatfield Reservoir Outflow | 41409.4479 | 2013-05-15 | 10:45 | 2013 | May | 5 | Growing | 1 |  | Mn-T | 96 | #N/A
4 |  | DW | 236566 | WD-001 | 2013-05-15 10:45 | Chatfield Reservoir Effluent at City Ditch Headgate | ICPMS-DISS | Mn-D | 59 | µg/L | <2 | EPA 200.8 | Chatfield Reservoir Outflow | 41409.4479 | 2013-05-15 | 10:45 | 2013 | May | 5 | Growing | 1 |  | Mn-D | 59 | #N/A
4 |  | DW | 236566 | WD-001 | 2013-05-15 10:45 | Chatfield Reservoir Effluent at City Ditch Headgate | ICPMS-DISS | Fe-D | <0.05 | mg/L | <0.05 | EPA 200.8 | Chatfield Reservoir Outflow | 41409.4479 | 2013-05-15 | 10:45 | 2013 | May | 5 | Growing | 1 |  | Fe-D | 0.05 | #N/A
4 |  | DW | 236566 | WD-001 | 2013-05-15 10:45 | Chatfield Reservoir Effluent at City Ditch Headgate | ICPMS-TOT | Fe-T | 0.15 | mg/L | <0.05 | EPA 200.8 | Chatfield Reservoir Outflow | 41409.4479 | 2013-05-15 | 10:45 | 2013 | May | 5 | Growing | 1 |  | Fe-T | 0.15 | #N/A
4 |  | DW | 236566 | WD-001 | 2013-05-15 10:45 | Chatfield Reservoir Effluent at City Ditch Headgate | ICPMS-TOT | Co-T | <1 | µg/L | <1 | EPA 200.8 | Chatfield Reservoir Outflow | 41409.4479 | 2013-05-15 | 10:45 | 2013 | May | 5 | Growing | 1 |  | Co-T | 1 | #N/A
4 |  | DW | 236566 | WD-001 | 2013-05-15 10:45 | Chatfield Reservoir Effluent at City Ditch Headgate | ICPMS-DISS | Co-D | <1 | µg/L | <1 | EPA 200.8 | Chatfield Reservoir Outflow | 41409.4479 | 2013-05-15 | 10:45 | 2013 | May | 5 | Growing | 1 |  | Co-D | 1 | #N/A
4 |  | DW | 236566 | WD-001 | 2013-05-15 10:45 | Chatfield Reservoir Effluent at City Ditch Headgate | ICPMS-DISS | Ni-D | 2 | µg/L | <1 | EPA 200.8 | Chatfield Reservoir Outflow | 41409.4479 | 2013-05-15 | 10:45 | 2013 | May | 5 | Growing | 1 |  | Ni-D | 2 | #N/A
4 |  | DW | 236566 | WD-001 | 2013-05-15 10:45 | Chatfield Reservoir Effluent at City Ditch Headgate | ICPMS-TOT | Ni-T | 2 | µg/L | <1 | EPA 200.8 | Chatfield Reservoir Outflow | 41409.4479 | 2013-05-15 | 10:45 | 2013 | May | 5 | Growing | 1 |  | Ni-T | 2 | #N/A
4 |  | DW | 236566 | WD-001 | 2013-05-15 10:45 | Chatfield Reservoir Effluent at City Ditch Headgate | ICPMS-TOT | Cu-T | <5 | µg/L | <5 | EPA 200.8 | Chatfield Reservoir Outflow | 41409.4479 | 2013-05-15 | 10:45 | 2013 | May | 5 | Growing | 1 |  | Cu-T | 5 | #N/A
4 |  | DW | 236566 | WD-001 | 2013-05-15 10:45 | Chatfield Reservoir Effluent at City Ditch Headgate | ICPMS-DISS | Cu-D | <5 | µg/L | <5 | EPA 200.8 | Chatfield Reservoir Outflow | 41409.4479 | 2013-05-15 | 10:45 | 2013 | May | 5 | Growing | 1 |  | Cu-D | 5 | #N/A
4 |  | DW | 236566 | WD-001 | 2013-05-15 10:45 | Chatfield Reservoir Effluent at City Ditch Headgate | ICPMS-DISS | Zn-D | <5 | µg/L | <5 | EPA 200.8 | Chatfield Reservoir Outflow | 41409.4479 | 2013-05-15 | 10:45 | 2013 | May | 5 | Growing | 1 |  | Zn-D | 5 | #N/A
4 |  | DW | 236566 | WD-001 | 2013-05-15 10:45 | Chatfield Reservoir Effluent at City Ditch Headgate | ICPMS-TOT | Zn-T | <5 | µg/L | <5 | EPA 200.8 | Chatfield Reservoir Outflow | 41409.4479 | 2013-05-15 | 10:45 | 2013 | May | 5 | Growing | 1 |  | Zn-T | 5 | #N/A
4 |  | DW | 236566 | WD-001 | 2013-05-15 10:45 | Chatfield Reservoir Effluent at City Ditch Headgate | ICPMS-TOT | As-T | <1 | µg/L | <1 | EPA 200.8 | Chatfield Reservoir Outflow | 41409.4479 | 2013-05-15 | 10:45 | 2013 | May | 5 | Growing | 1 |  | As-T | 1 | #N/A
4 |  | DW | 236566 | WD-001 | 2013-05-15 10:45 | Chatfield Reservoir Effluent at City Ditch Headgate | ICPMS-DISS | As-D | <1 | µg/L | <1 | EPA 200.8 | Chatfield Reservoir Outflow | 41409.4479 | 2013-05-15 | 10:45 | 2013 | May | 5 | Growing | 1 |  | As-D | 1 | #N/A
4 |  | DW | 236566 | WD-001 | 2013-05-15 10:45 | Chatfield Reservoir Effluent at City Ditch Headgate | ICPMS-DISS | Se-D | <1 | µg/L | <1 | EPA 200.8 | Chatfield Reservoir Outflow | 41409.4479 | 2013-05-15 | 10:45 | 2013 | May | 5 | Growing | 1 |  | Se-D | 1 | #N/A
4 |  | DW | 236566 | WD-001 | 2013-05-15 10:45 | Chatfield Reservoir Effluent at City Ditch Headgate | ICPMS-TOT | Se-T | <1 | µg/L | <1 | EPA 200.8 | Chatfield Reservoir Outflow | 41409.4479 | 2013-05-15 | 10:45 | 2013 | May | 5 | Growing | 1 |  | Se-T | 1 | #N/A
4 |  | DW | 236566 | WD-001 | 2013-05-15 10:45 | Chatfield Reservoir Effluent at City Ditch Headgate | ICPMS-TOT | Mo-T | 6 | µg/L | <1 | EPA 200.8 | Chatfield Reservoir Outflow | 41409.4479 | 2013-05-15 | 10:45 | 2013 | May | 5 | Growing | 1 |  | Mo-T | 6 | #N/A
4 |  | DW | 236566 | WD-001 | 2013-05-15 10:45 | Chatfield Reservoir Effluent at City Ditch Headgate | ICPMS-DISS | Mo-D | 6 | µg/L | <1 | EPA 200.8 | Chatfield Reservoir Outflow | 41409.4479 | 2013-05-15 | 10:45 | 2013 | May | 5 | Growing | 1 |  | Mo-D | 6 | #N/A
4 |  | DW | 236566 | WD-001 | 2013-05-15 10:45 | Chatfield Reservoir Effluent at City Ditch Headgate | ICPMS-TOT | Ag-T | <0.5 | µg/L | <0.5 | EPA 200.8 | Chatfield Reservoir Outflow | 41409.4479 | 2013-05-15 | 10:45 | 2013 | May | 5 | Growing | 1 |  | Ag-T | 0.5 | #N/A
4 |  | DW | 236566 | WD-001 | 2013-05-15 10:45 | Chatfield Reservoir Effluent at City Ditch Headgate | ICPMS-DISS | Ag-D | <0.5 | µg/L | <0.5 | EPA 200.8 | Chatfield Reservoir Outflow | 41409.4479 | 2013-05-15 | 10:45 | 2013 | May | 5 | Growing | 1 |  | Ag-D | 0.5 | #N/A
4 |  | DW | 236566 | WD-001 | 2013-05-15 10:45 | Chatfield Reservoir Effluent at City Ditch Headgate | ICPMS-DISS | Cd-D | <0.5 | µg/L | <0.5 | EPA 200.8 | Chatfield Reservoir Outflow | 41409.4479 | 2013-05-15 | 10:45 | 2013 | May | 5 | Growing | 1 |  | Cd-D | 0.5 | #N/A
4 |  | DW | 236566 | WD-001 | 2013-05-15 10:45 | Chatfield Reservoir Effluent at City Ditch Headgate | ICPMS-TOT | Cd-T | <0.5 | µg/L | <0.5 | EPA 200.8 | Chatfield Reservoir Outflow | 41409.4479 | 2013-05-15 | 10:45 | 2013 | May | 5 | Growing | 1 |  | Cd-T | 0.5 | #N/A
4 |  | DW | 236566 | WD-001 | 2013-05-15 10:45 | Chatfield Reservoir Effluent at City Ditch Headgate | ICPMS-TOT | Sb-T | <0.5 | µg/L | <0.5 | EPA 200.8 | Chatfield Reservoir Outflow | 41409.4479 | 2013-05-15 | 10:45 | 2013 | May | 5 | Growing | 1 |  | Sb-T | 0.5 | #N/A
4 |  | DW | 236566 | WD-001 | 2013-05-15 10:45 | Chatfield Reservoir Effluent at City Ditch Headgate | ICPMS-DISS | Sb-D | <0.5 | µg/L | <0.5 | EPA 200.8 | Chatfield Reservoir Outflow | 41409.4479 | 2013-05-15 | 10:45 | 2013 | May | 5 | Growing | 1 |  | Sb-D | 0.5 | #N/A
4 |  | DW | 236566 | WD-001 | 2013-05-15 10:45 | Chatfield Reservoir Effluent at City Ditch Headgate | ICPMS-TOT | Ba-T | 58 | µg/L | <5 | EPA 200.8 | Chatfield Reservoir Outflow | 41409.4479 | 2013-05-15 | 10:45 | 2013 | May | 5 | Growing | 1 |  | Ba-T | 58 | #N/A
4 |  | DW | 236566 | WD-001 | 2013-05-15 10:45 | Chatfield Reservoir Effluent at City Ditch Headgate | ICPMS-DISS | Ba-D | 57 | µg/L | <5 | EPA 200.8 | Chatfield Reservoir Outflow | 41409.4479 | 2013-05-15 | 10:45 | 2013 | May | 5 | Growing | 1 |  | Ba-D | 57 | #N/A
4 |  | DW | 236566 | WD-001 | 2013-05-15 10:45 | Chatfield Reservoir Effluent at City Ditch Headgate | ICPMS-DISS | Hg-D | <0.1 | µg/L | <0.1 | EPA 200.8 | Chatfield Reservoir Outflow | 41409.4479 | 2013-05-15 | 10:45 | 2013 | May | 5 | Growing | 1 |  | Hg-D | 0.1 | #N/A
4 |  | DW | 236566 | WD-001 | 2013-05-15 10:45 | Chatfield Reservoir Effluent at City Ditch Headgate | ICPMS-TOT | Hg-T | <0.1 | µg/L | <0.1 | EPA 200.8 | Chatfield Reservoir Outflow | 41409.4479 | 2013-05-15 | 10:45 | 2013 | May | 5 | Growing | 1 |  | Hg-T | 0.1 | #N/A
4 |  | DW | 236566 | WD-001 | 2013-05-15 10:45 | Chatfield Reservoir Effluent at City Ditch Headgate | ICPMS-TOT | Tl-T | <0.5 | µg/L | <0.5 | EPA 200.8 | Chatfield Reservoir Outflow | 41409.4479 | 2013-05-15 | 10:45 | 2013 | May | 5 | Growing | 1 |  | Tl-T | 0.5 | #N/A
4 |  | DW | 236566 | WD-001 | 2013-05-15 10:45 | Chatfield Reservoir Effluent at City Ditch Headgate | ICPMS-DISS | Tl-D | <0.5 | µg/L | <0.5 | EPA 200.8 | Chatfield Reservoir Outflow | 41409.4479 | 2013-05-15 | 10:45 | 2013 | May | 5 | Growing | 1 |  | Tl-D | 0.5 | #N/A
4 |  | DW | 236566 | WD-001 | 2013-05-15 10:45 | Chatfield Reservoir Effluent at City Ditch Headgate | ICPMS-DISS | Pb-D | <1 | µg/L | <1 | EPA 200.8 | Chatfield Reservoir Outflow | 41409.4479 | 2013-05-15 | 10:45 | 2013 | May | 5 | Growing | 1 |  | Pb-D | 1 | #N/A
4 |  | DW | 236566 | WD-001 | 2013-05-15 10:45 | Chatfield Reservoir Effluent at City Ditch Headgate | ICPMS-TOT | Pb-T | <1 | µg/L | <1 | EPA 200.8 | Chatfield Reservoir Outflow | 41409.4479 | 2013-05-15 | 10:45 | 2013 | May | 5 | Growing | 1 |  | Pb-T | 1 | #N/A
4 |  | DW | 236566 | WD-001 | 2013-05-15 10:45 | Chatfield Reservoir Effluent at City Ditch Headgate | ICPMS-TOT | U-T | 2.8 | µg/L | <0.5 | EPA 200.8 | Chatfield Reservoir Outflow | 41409.4479 | 2013-05-15 | 10:45 | 2013 | May | 5 | Growing | 1 |  | U-T | 2.8 | #N/A
4 |  | DW | 236566 | WD-001 | 2013-05-15 10:45 | Chatfield Reservoir Effluent at City Ditch Headgate | ICPMS-DISS | U-D | 2.9 | µg/L | <0.5 | EPA 200.8 | Chatfield Reservoir Outflow | 41409.4479 | 2013-05-15 | 10:45 | 2013 | May | 5 | Growing | 1 |  | U-D | 2.9 | #N/A
4 |  | DW | 236567 | WD-001 | 2013-05-29 13:29 | Chatfield Reservoir Effluent at City Ditch Headgate | FLOW | Flow | 15 | CFS |  |  | Chatfield Reservoir Outflow | 41423.5618 | 2013-05-29 | 13:29 | 2013 | May | 5 | Growing | 1 |  | Flow | 15 | #N/A
4 |  | DW | 236567 | WD-001 | 2013-05-29 13:29 | Chatfield Reservoir Effluent at City Ditch Headgate | TPHOS | P | 12 | µg/L | <5 | EPA 365.1 | Chatfield Reservoir Outflow | 41423.5618 | 2013-05-29 | 13:29 | 2013 | May | 5 | Growing | 1 |  | Total Phosphorus | 12 | #N/A
4 |  | DW | 236567 | WD-001 | 2013-05-29 13:29 | Chatfield Reservoir Effluent at City Ditch Headgate | ICPMS-DISS | Be-D | <0.5 | µg/L | <0.5 | EPA 200.8 | Chatfield Reservoir Outflow | 41423.5618 | 2013-05-29 | 13:29 | 2013 | May | 5 | Growing | 1 |  | Be-D | 0.5 | #N/A
4 |  | DW | 236567 | WD-001 | 2013-05-29 13:29 | Chatfield Reservoir Effluent at City Ditch Headgate | ICPMS-DISS | B-D | 36 | µg/L | <2 | EPA 200.8 | Chatfield Reservoir Outflow | 41423.5618 | 2013-05-29 | 13:29 | 2013 | May | 5 | Growing | 1 |  | B-D | 36 | #N/A
4 |  | DW | 236567 | WD-001 | 2013-05-29 13:29 | Chatfield Reservoir Effluent at City Ditch Headgate | ICPMS-DISS | Na-D | 31 | mg/L | <1 | EPA 200.8 | Chatfield Reservoir Outflow | 41423.5618 | 2013-05-29 | 13:29 | 2013 | May | 5 | Growing | 1 |  | Na-D | 31 | #N/A
4 |  | DW | 236567 | WD-001 | 2013-05-29 13:29 | Chatfield Reservoir Effluent at City Ditch Headgate | ICPMS-DISS | Mg-D | 10.7 | mg/L | <0.5 | EPA 200.8 | Chatfield Reservoir Outflow | 41423.5618 | 2013-05-29 | 13:29 | 2013 | May | 5 | Growing | 1 |  | Mg-D | 10.7 | #N/A
4 |  | DW | 236567 | WD-001 | 2013-05-29 13:29 | Chatfield Reservoir Effluent at City Ditch Headgate | ICPMS-DISS | Al-D | <20 | µg/L | <20 | EPA 200.8 | Chatfield Reservoir Outflow | 41423.5618 | 2013-05-29 | 13:29 | 2013 | May | 5 | Growing | 1 |  | Al-D | 20 | #N/A
4 |  | DW | 236567 | WD-001 | 2013-05-29 13:29 | Chatfield Reservoir Effluent at City Ditch Headgate | ICPMS-DISS | Si-D | 2.3 | mg/L | <0.5 | EPA 200.8 | Chatfield Reservoir Outflow | 41423.5618 | 2013-05-29 | 13:29 | 2013 | May | 5 | Growing | 1 |  | Si-D | 2.3 | #N/A
4 |  | DW | 236567 | WD-001 | 2013-05-29 13:29 | Chatfield Reservoir Effluent at City Ditch Headgate | ICPMS-DISS | K-D | 3 | mg/L | <0.1 | EPA 200.8 | Chatfield Reservoir Outflow | 41423.5618 | 2013-05-29 | 13:29 | 2013 | May | 5 | Growing | 1 |  | K-D | 3 | #N/A
4 |  | DW | 236567 | WD-001 | 2013-05-29 13:29 | Chatfield Reservoir Effluent at City Ditch Headgate | ICPMS-DISS | Ca-D | 46 | mg/L | <1 | EPA 200.8 | Chatfield Reservoir Outflow | 41423.5618 | 2013-05-29 | 13:29 | 2013 | May | 5 | Growing | 1 |  | Ca-D | 46 | #N/A
4 |  | DW | 236567 | WD-001 | 2013-05-29 13:29 | Chatfield Reservoir Effluent at City Ditch Headgate | ICPMS-DISS | V-D | <2 | µg/L | <2 | EPA 200.8 | Chatfield Reservoir Outflow | 41423.5618 | 2013-05-29 | 13:29 | 2013 | May | 5 | Growing | 1 |  | V-D | 2 | #N/A
4 |  | DW | 236567 | WD-001 | 2013-05-29 13:29 | Chatfield Reservoir Effluent at City Ditch Headgate | ICPMS-DISS | Cr-D | <1 | µg/L | <1 | EPA 200.8 | Chatfield Reservoir Outflow | 41423.5618 | 2013-05-29 | 13:29 | 2013 | May | 5 | Growing | 1 |  | Cr-D | 1 | #N/A
4 |  | DW | 236567 | WD-001 | 2013-05-29 13:29 | Chatfield Reservoir Effluent at City Ditch Headgate | ICPMS-DISS | Mn-D | 230 | µg/L | <2 | EPA 200.8 | Chatfield Reservoir Outflow | 41423.5618 | 2013-05-29 | 13:29 | 2013 | May | 5 | Growing | 1 |  | Mn-D | 230 | #N/A
4 |  | DW | 236567 | WD-001 | 2013-05-29 13:29 | Chatfield Reservoir Effluent at City Ditch Headgate | ICPMS-DISS | Fe-D | <0.05 | mg/L | <0.05 | EPA 200.8 | Chatfield Reservoir Outflow | 41423.5618 | 2013-05-29 | 13:29 | 2013 | May | 5 | Growing | 1 |  | Fe-D | 0.05 | #N/A
4 |  | DW | 236567 | WD-001 | 2013-05-29 13:29 | Chatfield Reservoir Effluent at City Ditch Headgate | ICPMS-DISS | Co-D | <1 | µg/L | <1 | EPA 200.8 | Chatfield Reservoir Outflow | 41423.5618 | 2013-05-29 | 13:29 | 2013 | May | 5 | Growing | 1 |  | Co-D | 1 | #N/A
4 |  | DW | 236567 | WD-001 | 2013-05-29 13:29 | Chatfield Reservoir Effluent at City Ditch Headgate | ICPMS-DISS | Ni-D | 2 | µg/L | <1 | EPA 200.8 | Chatfield Reservoir Outflow | 41423.5618 | 2013-05-29 | 13:29 | 2013 | May | 5 | Growing | 1 |  | Ni-D | 2 | #N/A
4 |  | DW | 236567 | WD-001 | 2013-05-29 13:29 | Chatfield Reservoir Effluent at City Ditch Headgate | ICPMS-DISS | Cu-D | <5 | µg/L | <5 | EPA 200.8 | Chatfield Reservoir Outflow | 41423.5618 | 2013-05-29 | 13:29 | 2013 | May | 5 | Growing | 1 |  | Cu-D | 5 | #N/A
4 |  | DW | 236567 | WD-001 | 2013-05-29 13:29 | Chatfield Reservoir Effluent at City Ditch Headgate | ICPMS-DISS | Zn-D | <5 | µg/L | <5 | EPA 200.8 | Chatfield Reservoir Outflow | 41423.5618 | 2013-05-29 | 13:29 | 2013 | May | 5 | Growing | 1 |  | Zn-D | 5 | #N/A
4 |  | DW | 236567 | WD-001 | 2013-05-29 13:29 | Chatfield Reservoir Effluent at City Ditch Headgate | ICPMS-DISS | As-D | <1 | µg/L | <1 | EPA 200.8 | Chatfield Reservoir Outflow | 41423.5618 | 2013-05-29 | 13:29 | 2013 | May | 5 | Growing | 1 |  | As-D | 1 | #N/A
4 |  | DW | 236567 | WD-001 | 2013-05-29 13:29 | Chatfield Reservoir Effluent at City Ditch Headgate | ICPMS-DISS | Se-D | <1 | µg/L | <1 | EPA 200.8 | Chatfield Reservoir Outflow | 41423.5618 | 2013-05-29 | 13:29 | 2013 | May | 5 | Growing | 1 |  | Se-D | 1 | #N/A
4 |  | DW | 236567 | WD-001 | 2013-05-29 13:29 | Chatfield Reservoir Effluent at City Ditch Headgate | ICPMS-DISS | Mo-D | 6 | µg/L | <1 | EPA 200.8 | Chatfield Reservoir Outflow | 41423.5618 | 2013-05-29 | 13:29 | 2013 | May | 5 | Growing | 1 |  | Mo-D | 6 | #N/A
4 |  | DW | 236567 | WD-001 | 2013-05-29 13:29 | Chatfield Reservoir Effluent at City Ditch Headgate | ICPMS-DISS | Ag-D | <0.5 | µg/L | <0.5 | EPA 200.8 | Chatfield Reservoir Outflow | 41423.5618 | 2013-05-29 | 13:29 | 2013 | May | 5 | Growing | 1 |  | Ag-D | 0.5 | #N/A
4 |  | DW | 236567 | WD-001 | 2013-05-29 13:29 | Chatfield Reservoir Effluent at City Ditch Headgate | ICPMS-DISS | Cd-D | <0.5 | µg/L | <0.5 | EPA 200.8 | Chatfield Reservoir Outflow | 41423.5618 | 2013-05-29 | 13:29 | 2013 | May | 5 | Growing | 1 |  | Cd-D | 0.5 | #N/A
4 |  | DW | 236567 | WD-001 | 2013-05-29 13:29 | Chatfield Reservoir Effluent at City Ditch Headgate | ICPMS-DISS | Sb-D | <0.5 | µg/L | <0.5 | EPA 200.8 | Chatfield Reservoir Outflow | 41423.5618 | 2013-05-29 | 13:29 | 2013 | May | 5 | Growing | 1 |  | Sb-D | 0.5 | #N/A
4 |  | DW | 236567 | WD-001 | 2013-05-29 13:29 | Chatfield Reservoir Effluent at City Ditch Headgate | ICPMS-DISS | Ba-D | 59 | µg/L | <5 | EPA 200.8 | Chatfield Reservoir Outflow | 41423.5618 | 2013-05-29 | 13:29 | 2013 | May | 5 | Growing | 1 |  | Ba-D | 59 | #N/A
4 |  | DW | 236567 | WD-001 | 2013-05-29 13:29 | Chatfield Reservoir Effluent at City Ditch Headgate | ICPMS-DISS | Hg-D | <0.1 | µg/L | <0.1 | EPA 200.8 | Chatfield Reservoir Outflow | 41423.5618 | 2013-05-29 | 13:29 | 2013 | May | 5 | Growing | 1 |  | Hg-D | 0.1 | #N/A
4 |  | DW | 236567 | WD-001 | 2013-05-29 13:29 | Chatfield Reservoir Effluent at City Ditch Headgate | ICPMS-DISS | Tl-D | <0.5 | µg/L | <0.5 | EPA 200.8 | Chatfield Reservoir Outflow | 41423.5618 | 2013-05-29 | 13:29 | 2013 | May | 5 | Growing | 1 |  | Tl-D | 0.5 | #N/A
4 |  | DW | 236567 | WD-001 | 2013-05-29 13:29 | Chatfield Reservoir Effluent at City Ditch Headgate | ICPMS-DISS | Pb-D | <1 | µg/L | <1 | EPA 200.8 | Chatfield Reservoir Outflow | 41423.5618 | 2013-05-29 | 13:29 | 2013 | May | 5 | Growing | 1 |  | Pb-D | 1 | #N/A
4 |  | DW | 236567 | WD-001 | 2013-05-29 13:29 | Chatfield Reservoir Effluent at City Ditch Headgate | ICPMS-DISS | U-D | 2.6 | µg/L | <0.5 | EPA 200.8 | Chatfield Reservoir Outflow | 41423.5618 | 2013-05-29 | 13:29 | 2013 | May | 5 | Growing | 1 |  | U-D | 2.6 | #N/A
4 |  | DW | 236568 | WS-LP-010 | 2013-05-15 11:55 | S. Platte R. above Chatfield Res. (@ bridge) | TKN | TKN | 0.3 | mg/L | <0.1 | ASTM D3590-02b | South Platte R. | 41409.4965 | 2013-05-15 | 11:55 | 2013 | May | 5 | Growing | 1 |  | TKN | 0.3 | #N/A
4 |  | DW | 236568 | WS-LP-010 | 2013-05-15 11:55 | S. Platte R. above Chatfield Res. (@ bridge) | FLOW | Flow | 72 | CFS |  |  | South Platte R. | 41409.4965 | 2013-05-15 | 11:55 | 2013 | May | 5 | Growing | 1 |  | Flow | 72 | #N/A
4 |  | DW | 236568 | WS-LP-010 | 2013-05-15 11:55 | S. Platte R. above Chatfield Res. (@ bridge) | ICPMS-DISS | Be-D | <0.5 | µg/L | <0.5 | EPA 200.8 | South Platte R. | 41409.4965 | 2013-05-15 | 11:55 | 2013 | May | 5 | Growing | 1 |  | Be-D | 0.5 | #N/A
4 |  | DW | 236568 | WS-LP-010 | 2013-05-15 11:55 | S. Platte R. above Chatfield Res. (@ bridge) | ICPMS-TOT | Be-T | <0.5 | µg/L | <0.5 | EPA 200.8 | South Platte R. | 41409.4965 | 2013-05-15 | 11:55 | 2013 | May | 5 | Growing | 1 |  | Be-T | 0.5 | #N/A
4 |  | DW | 236568 | WS-LP-010 | 2013-05-15 11:55 | S. Platte R. above Chatfield Res. (@ bridge) | ICPMS-TOT | B-T | 18 | µg/L | <2 | EPA 200.8 | South Platte R. | 41409.4965 | 2013-05-15 | 11:55 | 2013 | May | 5 | Growing | 1 |  | B-T | 18 | #N/A
4 |  | DW | 236568 | WS-LP-010 | 2013-05-15 11:55 | S. Platte R. above Chatfield Res. (@ bridge) | ICPMS-DISS | B-D | 20 | µg/L | <2 | EPA 200.8 | South Platte R. | 41409.4965 | 2013-05-15 | 11:55 | 2013 | May | 5 | Growing | 1 |  | B-D | 20 | #N/A
4 |  | DW | 236568 | WS-LP-010 | 2013-05-15 11:55 | S. Platte R. above Chatfield Res. (@ bridge) | ICPMS-DISS | Na-D | 22 | mg/L | <1 | EPA 200.8 | South Platte R. | 41409.4965 | 2013-05-15 | 11:55 | 2013 | May | 5 | Growing | 1 |  | Na-D | 22 | #N/A
4 |  | DW | 236568 | WS-LP-010 | 2013-05-15 11:55 | S. Platte R. above Chatfield Res. (@ bridge) | ICPMS-TOT | Na-T | 22 | mg/L | <1 | EPA 200.8 | South Platte R. | 41409.4965 | 2013-05-15 | 11:55 | 2013 | May | 5 | Growing | 1 |  | Na-T | 22 | #N/A
4 |  | DW | 236568 | WS-LP-010 | 2013-05-15 11:55 | S. Platte R. above Chatfield Res. (@ bridge) | ICPMS-TOT | Mg-T | 8.7 | mg/L | <0.5 | EPA 200.8 | South Platte R. | 41409.4965 | 2013-05-15 | 11:55 | 2013 | May | 5 | Growing | 1 |  | Mg-T | 8.7 | #N/A
4 |  | DW | 236568 | WS-LP-010 | 2013-05-15 11:55 | S. Platte R. above Chatfield Res. (@ bridge) | ICPMS-DISS | Mg-D | 9 | mg/L | <0.5 | EPA 200.8 | South Platte R. | 41409.4965 | 2013-05-15 | 11:55 | 2013 | May | 5 | Growing | 1 |  | Mg-D | 9 | #N/A
4 |  | DW | 236568 | WS-LP-010 | 2013-05-15 11:55 | S. Platte R. above Chatfield Res. (@ bridge) | ICPMS-DISS | Al-D | <20 | µg/L | <20 | EPA 200.8 | South Platte R. | 41409.4965 | 2013-05-15 | 11:55 | 2013 | May | 5 | Growing | 1 |  | Al-D | 20 | #N/A
4 |  | DW | 236568 | WS-LP-010 | 2013-05-15 11:55 | S. Platte R. above Chatfield Res. (@ bridge) | ICPMS-TOT | Al-T | 146 | µg/L | <20 | EPA 200.8 | South Platte R. | 41409.4965 | 2013-05-15 | 11:55 | 2013 | May | 5 | Growing | 1 |  | Al-T | 146 | #N/A
4 |  | DW | 236568 | WS-LP-010 | 2013-05-15 11:55 | S. Platte R. above Chatfield Res. (@ bridge) | ICPMS-TOT | Si-T | 3 | mg/L | <0.5 | EPA 200.8 | South Platte R. | 41409.4965 | 2013-05-15 | 11:55 | 2013 | May | 5 | Growing | 1 |  | Si-T | 3 | #N/A
4 |  | DW | 236568 | WS-LP-010 | 2013-05-15 11:55 | S. Platte R. above Chatfield Res. (@ bridge) | ICPMS-DISS | Si-D | 2.8 | mg/L | <0.5 | EPA 200.8 | South Platte R. | 41409.4965 | 2013-05-15 | 11:55 | 2013 | May | 5 | Growing | 1 |  | Si-D | 2.8 | #N/A
4 |  | DW | 236568 | WS-LP-010 | 2013-05-15 11:55 | S. Platte R. above Chatfield Res. (@ bridge) | ICPMS-DISS | K-D | 2 | mg/L | <0.1 | EPA 200.8 | South Platte R. | 41409.4965 | 2013-05-15 | 11:55 | 2013 | May | 5 | Growing | 1 |  | K-D | 2 | #N/A
4 |  | DW | 236568 | WS-LP-010 | 2013-05-15 11:55 | S. Platte R. above Chatfield Res. (@ bridge) | ICPMS-TOT | K-T | 2.1 | mg/L | <0.1 | EPA 200.8 | South Platte R. | 41409.4965 | 2013-05-15 | 11:55 | 2013 | May | 5 | Growing | 1 |  | K-T | 2.1 | #N/A
4 |  | DW | 236568 | WS-LP-010 | 2013-05-15 11:55 | S. Platte R. above Chatfield Res. (@ bridge) | ICPMS-TOT | Ca-T | 36 | mg/L | <1 | EPA 200.8 | South Platte R. | 41409.4965 | 2013-05-15 | 11:55 | 2013 | May | 5 | Growing | 1 |  | Ca-T | 36 | #N/A
4 |  | DW | 236568 | WS-LP-010 | 2013-05-15 11:55 | S. Platte R. above Chatfield Res. (@ bridge) | ICPMS-DISS | Ca-D | 36 | mg/L | <1 | EPA 200.8 | South Platte R. | 41409.4965 | 2013-05-15 | 11:55 | 2013 | May | 5 | Growing | 1 |  | Ca-D | 36 | #N/A
4 |  | DW | 236568 | WS-LP-010 | 2013-05-15 11:55 | S. Platte R. above Chatfield Res. (@ bridge) | ICPMS-DISS | V-D | <2 | µg/L | <2 | EPA 200.8 | South Platte R. | 41409.4965 | 2013-05-15 | 11:55 | 2013 | May | 5 | Growing | 1 |  | V-D | 2 | #N/A
4 |  | DW | 236568 | WS-LP-010 | 2013-05-15 11:55 | S. Platte R. above Chatfield Res. (@ bridge) | ICPMS-TOT | V-T | <2 | µg/L | <2 | EPA 200.8 | South Platte R. | 41409.4965 | 2013-05-15 | 11:55 | 2013 | May | 5 | Growing | 1 |  | V-T | 2 | #N/A
4 |  | DW | 236568 | WS-LP-010 | 2013-05-15 11:55 | S. Platte R. above Chatfield Res. (@ bridge) | ICPMS-TOT | Cr-T | <1 | µg/L | <1 | EPA 200.8 | South Platte R. | 41409.4965 | 2013-05-15 | 11:55 | 2013 | May | 5 | Growing | 1 |  | Cr-T | 1 | #N/A
4 |  | DW | 236568 | WS-LP-010 | 2013-05-15 11:55 | S. Platte R. above Chatfield Res. (@ bridge) | ICPMS-DISS | Cr-D | <1 | µg/L | <1 | EPA 200.8 | South Platte R. | 41409.4965 | 2013-05-15 | 11:55 | 2013 | May | 5 | Growing | 1 |  | Cr-D | 1 | #N/A
4 |  | DW | 236568 | WS-LP-010 | 2013-05-15 11:55 | S. Platte R. above Chatfield Res. (@ bridge) | ICPMS-DISS | Mn-D | 19 | µg/L | <2 | EPA 200.8 | South Platte R. | 41409.4965 | 2013-05-15 | 11:55 | 2013 | May | 5 | Growing | 1 |  | Mn-D | 19 | #N/A
4 |  | DW | 236568 | WS-LP-010 | 2013-05-15 11:55 | S. Platte R. above Chatfield Res. (@ bridge) | ICPMS-TOT | Mn-T | 36 | µg/L | <2 | EPA 200.8 | South Platte R. | 41409.4965 | 2013-05-15 | 11:55 | 2013 | May | 5 | Growing | 1 |  | Mn-T | 36 | #N/A
4 |  | DW | 236568 | WS-LP-010 | 2013-05-15 11:55 | S. Platte R. above Chatfield Res. (@ bridge) | ICPMS-TOT | Fe-T | 0.14 | mg/L | <0.05 | EPA 200.8 | South Platte R. | 41409.4965 | 2013-05-15 | 11:55 | 2013 | May | 5 | Growing | 1 |  | Fe-T | 0.14 | #N/A
4 |  | DW | 236568 | WS-LP-010 | 2013-05-15 11:55 | S. Platte R. above Chatfield Res. (@ bridge) | ICPMS-DISS | Fe-D | <0.05 | mg/L | <0.05 | EPA 200.8 | South Platte R. | 41409.4965 | 2013-05-15 | 11:55 | 2013 | May | 5 | Growing | 1 |  | Fe-D | 0.05 | #N/A
4 |  | DW | 236568 | WS-LP-010 | 2013-05-15 11:55 | S. Platte R. above Chatfield Res. (@ bridge) | ICPMS-DISS | Co-D | <1 | µg/L | <1 | EPA 200.8 | South Platte R. | 41409.4965 | 2013-05-15 | 11:55 | 2013 | May | 5 | Growing | 1 |  | Co-D | 1 | #N/A
4 |  | DW | 236568 | WS-LP-010 | 2013-05-15 11:55 | S. Platte R. above Chatfield Res. (@ bridge) | ICPMS-TOT | Co-T | <1 | µg/L | <1 | EPA 200.8 | South Platte R. | 41409.4965 | 2013-05-15 | 11:55 | 2013 | May | 5 | Growing | 1 |  | Co-T | 1 | #N/A
4 |  | DW | 236568 | WS-LP-010 | 2013-05-15 11:55 | S. Platte R. above Chatfield Res. (@ bridge) | ICPMS-TOT | Ni-T | 1 | µg/L | <1 | EPA 200.8 | South Platte R. | 41409.4965 | 2013-05-15 | 11:55 | 2013 | May | 5 | Growing | 1 |  | Ni-T | 1 | #N/A
4 |  | DW | 236568 | WS-LP-010 | 2013-05-15 11:55 | S. Platte R. above Chatfield Res. (@ bridge) | ICPMS-DISS | Ni-D | <1 | µg/L | <1 | EPA 200.8 | South Platte R. | 41409.4965 | 2013-05-15 | 11:55 | 2013 | May | 5 | Growing | 1 |  | Ni-D | 1 | #N/A
4 |  | DW | 236568 | WS-LP-010 | 2013-05-15 11:55 | S. Platte R. above Chatfield Res. (@ bridge) | ICPMS-DISS | Cu-D | <5 | µg/L | <5 | EPA 200.8 | South Platte R. | 41409.4965 | 2013-05-15 | 11:55 | 2013 | May | 5 | Growing | 1 |  | Cu-D | 5 | #N/A
4 |  | DW | 236568 | WS-LP-010 | 2013-05-15 11:55 | S. Platte R. above Chatfield Res. (@ bridge) | ICPMS-TOT | Cu-T | <5 | µg/L | <5 | EPA 200.8 | South Platte R. | 41409.4965 | 2013-05-15 | 11:55 | 2013 | May | 5 | Growing | 1 |  | Cu-T | 5 | #N/A
4 |  | DW | 236568 | WS-LP-010 | 2013-05-15 11:55 | S. Platte R. above Chatfield Res. (@ bridge) | ICPMS-DISS | Zn-D | <5 | µg/L | <5 | EPA 200.8 | South Platte R. | 41409.4965 | 2013-05-15 | 11:55 | 2013 | May | 5 | Growing | 1 |  | Zn-D | 5 | #N/A
4 |  | DW | 236568 | WS-LP-010 | 2013-05-15 11:55 | S. Platte R. above Chatfield Res. (@ bridge) | ICPMS-TOT | Zn-T | <5 | µg/L | <5 | EPA 200.8 | South Platte R. | 41409.4965 | 2013-05-15 | 11:55 | 2013 | May | 5 | Growing | 1 |  | Zn-T | 5 | #N/A
4 |  | DW | 236568 | WS-LP-010 | 2013-05-15 11:55 | S. Platte R. above Chatfield Res. (@ bridge) | ICPMS-TOT | As-T | <1 | µg/L | <1 | EPA 200.8 | South Platte R. | 41409.4965 | 2013-05-15 | 11:55 | 2013 | May | 5 | Growing | 1 |  | As-T | 1 | #N/A
4 |  | DW | 236568 | WS-LP-010 | 2013-05-15 11:55 | S. Platte R. above Chatfield Res. (@ bridge) | ICPMS-DISS | As-D | <1 | µg/L | <1 | EPA 200.8 | South Platte R. | 41409.4965 | 2013-05-15 | 11:55 | 2013 | May | 5 | Growing | 1 |  | As-D | 1 | #N/A
4 |  | DW | 236568 | WS-LP-010 | 2013-05-15 11:55 | S. Platte R. above Chatfield Res. (@ bridge) | ICPMS-DISS | Se-D | <1 | µg/L | <1 | EPA 200.8 | South Platte R. | 41409.4965 | 2013-05-15 | 11:55 | 2013 | May | 5 | Growing | 1 |  | Se-D | 1 | #N/A
4 |  | DW | 236568 | WS-LP-010 | 2013-05-15 11:55 | S. Platte R. above Chatfield Res. (@ bridge) | ICPMS-TOT | Se-T | <1 | µg/L | <1 | EPA 200.8 | South Platte R. | 41409.4965 | 2013-05-15 | 11:55 | 2013 | May | 5 | Growing | 1 |  | Se-T | 1 | #N/A
4 |  | DW | 236568 | WS-LP-010 | 2013-05-15 11:55 | S. Platte R. above Chatfield Res. (@ bridge) | ICPMS-TOT | Mo-T | 10 | µg/L | <1 | EPA 200.8 | South Platte R. | 41409.4965 | 2013-05-15 | 11:55 | 2013 | May | 5 | Growing | 1 |  | Mo-T | 10 | #N/A
4 |  | DW | 236568 | WS-LP-010 | 2013-05-15 11:55 | S. Platte R. above Chatfield Res. (@ bridge) | ICPMS-DISS | Mo-D | 10 | µg/L | <1 | EPA 200.8 | South Platte R. | 41409.4965 | 2013-05-15 | 11:55 | 2013 | May | 5 | Growing | 1 |  | Mo-D | 10 | #N/A
4 |  | DW | 236568 | WS-LP-010 | 2013-05-15 11:55 | S. Platte R. above Chatfield Res. (@ bridge) | ICPMS-DISS | Ag-D | <0.5 | µg/L | <0.5 | EPA 200.8 | South Platte R. | 41409.4965 | 2013-05-15 | 11:55 | 2013 | May | 5 | Growing | 1 |  | Ag-D | 0.5 | #N/A
4 |  | DW | 236568 | WS-LP-010 | 2013-05-15 11:55 | S. Platte R. above Chatfield Res. (@ bridge) | ICPMS-TOT | Ag-T | <0.5 | µg/L | <0.5 | EPA 200.8 | South Platte R. | 41409.4965 | 2013-05-15 | 11:55 | 2013 | May | 5 | Growing | 1 |  | Ag-T | 0.5 | #N/A
4 |  | DW | 236568 | WS-LP-010 | 2013-05-15 11:55 | S. Platte R. above Chatfield Res. (@ bridge) | ICPMS-TOT | Cd-T | <0.5 | µg/L | <0.5 | EPA 200.8 | South Platte R. | 41409.4965 | 2013-05-15 | 11:55 | 2013 | May | 5 | Growing | 1 |  | Cd-T | 0.5 | #N/A
4 |  | DW | 236568 | WS-LP-010 | 2013-05-15 11:55 | S. Platte R. above Chatfield Res. (@ bridge) | ICPMS-DISS | Cd-D | <0.5 | µg/L | <0.5 | EPA 200.8 | South Platte R. | 41409.4965 | 2013-05-15 | 11:55 | 2013 | May | 5 | Growing | 1 |  | Cd-D | 0.5 | #N/A
4 |  | DW | 236568 | WS-LP-010 | 2013-05-15 11:55 | S. Platte R. above Chatfield Res. (@ bridge) | ICPMS-DISS | Sb-D | <0.5 | µg/L | <0.5 | EPA 200.8 | South Platte R. | 41409.4965 | 2013-05-15 | 11:55 | 2013 | May | 5 | Growing | 1 |  | Sb-D | 0.5 | #N/A
4 |  | DW | 236568 | WS-LP-010 | 2013-05-15 11:55 | S. Platte R. above Chatfield Res. (@ bridge) | ICPMS-TOT | Sb-T | <0.5 | µg/L | <0.5 | EPA 200.8 | South Platte R. | 41409.4965 | 2013-05-15 | 11:55 | 2013 | May | 5 | Growing | 1 |  | Sb-T | 0.5 | #N/A
4 |  | DW | 236568 | WS-LP-010 | 2013-05-15 11:55 | S. Platte R. above Chatfield Res. (@ bridge) | ICPMS-TOT | Ba-T | 49 | µg/L | <5 | EPA 200.8 | South Platte R. | 41409.4965 | 2013-05-15 | 11:55 | 2013 | May | 5 | Growing | 1 |  | Ba-T | 49 | #N/A
4 |  | DW | 236568 | WS-LP-010 | 2013-05-15 11:55 | S. Platte R. above Chatfield Res. (@ bridge) | ICPMS-DISS | Ba-D | 46 | µg/L | <5 | EPA 200.8 | South Platte R. | 41409.4965 | 2013-05-15 | 11:55 | 2013 | May | 5 | Growing | 1 |  | Ba-D | 46 | #N/A
4 |  | DW | 236568 | WS-LP-010 | 2013-05-15 11:55 | S. Platte R. above Chatfield Res. (@ bridge) | ICPMS-DISS | Hg-D | <0.1 | µg/L | <0.1 | EPA 200.8 | South Platte R. | 41409.4965 | 2013-05-15 | 11:55 | 2013 | May | 5 | Growing | 1 |  | Hg-D | 0.1 | #N/A
4 |  | DW | 236568 | WS-LP-010 | 2013-05-15 11:55 | S. Platte R. above Chatfield Res. (@ bridge) | ICPMS-TOT | Hg-T | <0.1 | µg/L | <0.1 | EPA 200.8 | South Platte R. | 41409.4965 | 2013-05-15 | 11:55 | 2013 | May | 5 | Growing | 1 |  | Hg-T | 0.1 | #N/A
4 |  | DW | 236568 | WS-LP-010 | 2013-05-15 11:55 | S. Platte R. above Chatfield Res. (@ bridge) | ICPMS-TOT | Tl-T | <0.5 | µg/L | <0.5 | EPA 200.8 | South Platte R. | 41409.4965 | 2013-05-15 | 11:55 | 2013 | May | 5 | Growing | 1 |  | Tl-T | 0.5 | #N/A
4 |  | DW | 236568 | WS-LP-010 | 2013-05-15 11:55 | S. Platte R. above Chatfield Res. (@ bridge) | ICPMS-DISS | Tl-D | <0.5 | µg/L | <0.5 | EPA 200.8 | South Platte R. | 41409.4965 | 2013-05-15 | 11:55 | 2013 | May | 5 | Growing | 1 |  | Tl-D | 0.5 | #N/A
4 |  | DW | 236568 | WS-LP-010 | 2013-05-15 11:55 | S. Platte R. above Chatfield Res. (@ bridge) | ICPMS-DISS | Pb-D | <1 | µg/L | <1 | EPA 200.8 | South Platte R. | 41409.4965 | 2013-05-15 | 11:55 | 2013 | May | 5 | Growing | 1 |  | Pb-D | 1 | #N/A
4 |  | DW | 236568 | WS-LP-010 | 2013-05-15 11:55 | S. Platte R. above Chatfield Res. (@ bridge) | ICPMS-TOT | Pb-T | <1 | µg/L | <1 | EPA 200.8 | South Platte R. | 41409.4965 | 2013-05-15 | 11:55 | 2013 | May | 5 | Growing | 1 |  | Pb-T | 1 | #N/A
4 |  | DW | 236568 | WS-LP-010 | 2013-05-15 11:55 | S. Platte R. above Chatfield Res. (@ bridge) | ICPMS-TOT | U-T | 1.6 | µg/L | <0.5 | EPA 200.8 | South Platte R. | 41409.4965 | 2013-05-15 | 11:55 | 2013 | May | 5 | Growing | 1 |  | U-T | 1.6 | #N/A
4 |  | DW | 236568 | WS-LP-010 | 2013-05-15 11:55 | S. Platte R. above Chatfield Res. (@ bridge) | ICPMS-DISS | U-D | 1.6 | µg/L | <0.5 | EPA 200.8 | South Platte R. | 41409.4965 | 2013-05-15 | 11:55 | 2013 | May | 5 | Growing | 1 |  | U-D | 1.6 | #N/A
4 |  | DW | 236569 | WS-LP-010 | 2013-05-29 11:53 | S. Platte R. above Chatfield Res. (@ bridge) | FLOW | Flow | 41 | CFS |  |  | South Platte R. | 41423.4951 | 2013-05-29 | 11:53 | 2013 | May | 5 | Growing | 1 |  | Flow | 41 | #N/A
4 |  | DW | 236569 | WS-LP-010 | 2013-05-29 11:53 | S. Platte R. above Chatfield Res. (@ bridge) | TPHOS | P | 12 | µg/L | <5 | EPA 365.1 | South Platte R. | 41423.4951 | 2013-05-29 | 11:53 | 2013 | May | 5 | Growing | 1 |  | Total Phosphorus | 12 | #N/A
4 |  | DW | 236569 | WS-LP-010 | 2013-05-29 11:53 | S. Platte R. above Chatfield Res. (@ bridge) | ICPMS-DISS | Be-D | <0.5 | µg/L | <0.5 | EPA 200.8 | South Platte R. | 41423.4951 | 2013-05-29 | 11:53 | 2013 | May | 5 | Growing | 1 |  | Be-D | 0.5 | #N/A
4 |  | DW | 236569 | WS-LP-010 | 2013-05-29 11:53 | S. Platte R. above Chatfield Res. (@ bridge) | ICPMS-DISS | B-D | 17 | µg/L | <2 | EPA 200.8 | South Platte R. | 41423.4951 | 2013-05-29 | 11:53 | 2013 | May | 5 | Growing | 1 |  | B-D | 17 | #N/A
4 |  | DW | 236569 | WS-LP-010 | 2013-05-29 11:53 | S. Platte R. above Chatfield Res. (@ bridge) | ICPMS-DISS | Na-D | 14 | mg/L | <1 | EPA 200.8 | South Platte R. | 41423.4951 | 2013-05-29 | 11:53 | 2013 | May | 5 | Growing | 1 |  | Na-D | 14 | #N/A
4 |  | DW | 236569 | WS-LP-010 | 2013-05-29 11:53 | S. Platte R. above Chatfield Res. (@ bridge) | ICPMS-DISS | Mg-D | 6.6 | mg/L | <0.5 | EPA 200.8 | South Platte R. | 41423.4951 | 2013-05-29 | 11:53 | 2013 | May | 5 | Growing | 1 |  | Mg-D | 6.6 | #N/A
4 |  | DW | 236569 | WS-LP-010 | 2013-05-29 11:53 | S. Platte R. above Chatfield Res. (@ bridge) | ICPMS-DISS | Al-D | <20 | µg/L | <20 | EPA 200.8 | South Platte R. | 41423.4951 | 2013-05-29 | 11:53 | 2013 | May | 5 | Growing | 1 |  | Al-D | 20 | #N/A
4 |  | DW | 236569 | WS-LP-010 | 2013-05-29 11:53 | S. Platte R. above Chatfield Res. (@ bridge) | ICPMS-DISS | Si-D | 3.4 | mg/L | <0.5 | EPA 200.8 | South Platte R. | 41423.4951 | 2013-05-29 | 11:53 | 2013 | May | 5 | Growing | 1 |  | Si-D | 3.4 | #N/A
4 |  | DW | 236569 | WS-LP-010 | 2013-05-29 11:53 | S. Platte R. above Chatfield Res. (@ bridge) | ICPMS-DISS | K-D | 1.9 | mg/L | <0.1 | EPA 200.8 | South Platte R. | 41423.4951 | 2013-05-29 | 11:53 | 2013 | May | 5 | Growing | 1 |  | K-D | 1.9 | #N/A
4 |  | DW | 236569 | WS-LP-010 | 2013-05-29 11:53 | S. Platte R. above Chatfield Res. (@ bridge) | ICPMS-DISS | Ca-D | 25 | mg/L | <1 | EPA 200.8 | South Platte R. | 41423.4951 | 2013-05-29 | 11:53 | 2013 | May | 5 | Growing | 1 |  | Ca-D | 25 | #N/A
4 |  | DW | 236569 | WS-LP-010 | 2013-05-29 11:53 | S. Platte R. above Chatfield Res. (@ bridge) | ICPMS-DISS | V-D | <2 | µg/L | <2 | EPA 200.8 | South Platte R. | 41423.4951 | 2013-05-29 | 11:53 | 2013 | May | 5 | Growing | 1 |  | V-D | 2 | #N/A
4 |  | DW | 236569 | WS-LP-010 | 2013-05-29 11:53 | S. Platte R. above Chatfield Res. (@ bridge) | ICPMS-DISS | Cr-D | <1 | µg/L | <1 | EPA 200.8 | South Platte R. | 41423.4951 | 2013-05-29 | 11:53 | 2013 | May | 5 | Growing | 1 |  | Cr-D | 1 | #N/A
4 |  | DW | 236569 | WS-LP-010 | 2013-05-29 11:53 | S. Platte R. above Chatfield Res. (@ bridge) | ICPMS-DISS | Mn-D | 20 | µg/L | <2 | EPA 200.8 | South Platte R. | 41423.4951 | 2013-05-29 | 11:53 | 2013 | May | 5 | Growing | 1 |  | Mn-D | 20 | #N/A
4 |  | DW | 236569 | WS-LP-010 | 2013-05-29 11:53 | S. Platte R. above Chatfield Res. (@ bridge) | ICPMS-DISS | Fe-D | <0.05 | mg/L | <0.05 | EPA 200.8 | South Platte R. | 41423.4951 | 2013-05-29 | 11:53 | 2013 | May | 5 | Growing | 1 |  | Fe-D | 0.05 | #N/A
4 |  | DW | 236569 | WS-LP-010 | 2013-05-29 11:53 | S. Platte R. above Chatfield Res. (@ bridge) | ICPMS-DISS | Co-D | <1 | µg/L | <1 | EPA 200.8 | South Platte R. | 41423.4951 | 2013-05-29 | 11:53 | 2013 | May | 5 | Growing | 1 |  | Co-D | 1 | #N/A
4 |  | DW | 236569 | WS-LP-010 | 2013-05-29 11:53 | S. Platte R. above Chatfield Res. (@ bridge) | ICPMS-DISS | Ni-D | <1 | µg/L | <1 | EPA 200.8 | South Platte R. | 41423.4951 | 2013-05-29 | 11:53 | 2013 | May | 5 | Growing | 1 |  | Ni-D | 1 | #N/A
4 |  | DW | 236569 | WS-LP-010 | 2013-05-29 11:53 | S. Platte R. above Chatfield Res. (@ bridge) | ICPMS-DISS | Cu-D | <5 | µg/L | <5 | EPA 200.8 | South Platte R. | 41423.4951 | 2013-05-29 | 11:53 | 2013 | May | 5 | Growing | 1 |  | Cu-D | 5 | #N/A
4 |  | DW | 236569 | WS-LP-010 | 2013-05-29 11:53 | S. Platte R. above Chatfield Res. (@ bridge) | ICPMS-DISS | Zn-D | <5 | µg/L | <5 | EPA 200.8 | South Platte R. | 41423.4951 | 2013-05-29 | 11:53 | 2013 | May | 5 | Growing | 1 |  | Zn-D | 5 | #N/A
4 |  | DW | 236569 | WS-LP-010 | 2013-05-29 11:53 | S. Platte R. above Chatfield Res. (@ bridge) | ICPMS-DISS | As-D | <1 | µg/L | <1 | EPA 200.8 | South Platte R. | 41423.4951 | 2013-05-29 | 11:53 | 2013 | May | 5 | Growing | 1 |  | As-D | 1 | #N/A
4 |  | DW | 236569 | WS-LP-010 | 2013-05-29 11:53 | S. Platte R. above Chatfield Res. (@ bridge) | ICPMS-DISS | Se-D | <1 | µg/L | <1 | EPA 200.8 | South Platte R. | 41423.4951 | 2013-05-29 | 11:53 | 2013 | May | 5 | Growing | 1 |  | Se-D | 1 | #N/A
4 |  | DW | 236569 | WS-LP-010 | 2013-05-29 11:53 | S. Platte R. above Chatfield Res. (@ bridge) | ICPMS-DISS | Mo-D | 4 | µg/L | <1 | EPA 200.8 | South Platte R. | 41423.4951 | 2013-05-29 | 11:53 | 2013 | May | 5 | Growing | 1 |  | Mo-D | 4 | #N/A
4 |  | DW | 236569 | WS-LP-010 | 2013-05-29 11:53 | S. Platte R. above Chatfield Res. (@ bridge) | ICPMS-DISS | Ag-D | <0.5 | µg/L | <0.5 | EPA 200.8 | South Platte R. | 41423.4951 | 2013-05-29 | 11:53 | 2013 | May | 5 | Growing | 1 |  | Ag-D | 0.5 | #N/A
4 |  | DW | 236569 | WS-LP-010 | 2013-05-29 11:53 | S. Platte R. above Chatfield Res. (@ bridge) | ICPMS-DISS | Cd-D | <0.5 | µg/L | <0.5 | EPA 200.8 | South Platte R. | 41423.4951 | 2013-05-29 | 11:53 | 2013 | May | 5 | Growing | 1 |  | Cd-D | 0.5 | #N/A
4 |  | DW | 236569 | WS-LP-010 | 2013-05-29 11:53 | S. Platte R. above Chatfield Res. (@ bridge) | ICPMS-DISS | Sb-D | <0.5 | µg/L | <0.5 | EPA 200.8 | South Platte R. | 41423.4951 | 2013-05-29 | 11:53 | 2013 | May | 5 | Growing | 1 |  | Sb-D | 0.5 | #N/A
4 |  | DW | 236569 | WS-LP-010 | 2013-05-29 11:53 | S. Platte R. above Chatfield Res. (@ bridge) | ICPMS-DISS | Ba-D | 38 | µg/L | <5 | EPA 200.8 | South Platte R. | 41423.4951 | 2013-05-29 | 11:53 | 2013 | May | 5 | Growing | 1 |  | Ba-D | 38 | #N/A
4 |  | DW | 236569 | WS-LP-010 | 2013-05-29 11:53 | S. Platte R. above Chatfield Res. (@ bridge) | ICPMS-DISS | Hg-D | <0.1 | µg/L | <0.1 | EPA 200.8 | South Platte R. | 41423.4951 | 2013-05-29 | 11:53 | 2013 | May | 5 | Growing | 1 |  | Hg-D | 0.1 | #N/A
4 |  | DW | 236569 | WS-LP-010 | 2013-05-29 11:53 | S. Platte R. above Chatfield Res. (@ bridge) | ICPMS-DISS | Tl-D | <0.5 | µg/L | <0.5 | EPA 200.8 | South Platte R. | 41423.4951 | 2013-05-29 | 11:53 | 2013 | May | 5 | Growing | 1 |  | Tl-D | 0.5 | #N/A
4 |  | DW | 236569 | WS-LP-010 | 2013-05-29 11:53 | S. Platte R. above Chatfield Res. (@ bridge) | ICPMS-DISS | Pb-D | <1 | µg/L | <1 | EPA 200.8 | South Platte R. | 41423.4951 | 2013-05-29 | 11:53 | 2013 | May | 5 | Growing | 1 |  | Pb-D | 1 | #N/A
4 |  | DW | 236569 | WS-LP-010 | 2013-05-29 11:53 | S. Platte R. above Chatfield Res. (@ bridge) | ICPMS-DISS | U-D | 0.8 | µg/L | <0.5 | EPA 200.8 | South Platte R. | 41423.4951 | 2013-05-29 | 11:53 | 2013 | May | 5 | Growing | 1 |  | U-D | 0.8 | #N/A
4 |  | DW | 236579 | WS-LP-023 | 2013-05-15 11:30 | Plum Creek influent to Chatfield Reservoir | TKN | TKN | 0.5 | mg/L | <0.1 | ASTM D3590-02b | Plum Creek | 41409.4792 | 2013-05-15 | 11:30 | 2013 | May | 5 | Growing | 1 |  | TKN | 0.5 | #N/A
4 |  | DW | 236579 | WS-LP-023 | 2013-05-15 11:30 | Plum Creek influent to Chatfield Reservoir | FLOW | Flow | 44 | CFS |  |  | Plum Creek | 41409.4792 | 2013-05-15 | 11:30 | 2013 | May | 5 | Growing | 1 |  | Flow | 44 | #N/A
4 |  | DW | 236579 | WS-LP-023 | 2013-05-15 11:30 | Plum Creek influent to Chatfield Reservoir | ICPMS-DISS | Be-D | <0.5 | µg/L | <0.5 | EPA 200.8 | Plum Creek | 41409.4792 | 2013-05-15 | 11:30 | 2013 | May | 5 | Growing | 1 |  | Be-D | 0.5 | #N/A
4 |  | DW | 236579 | WS-LP-023 | 2013-05-15 11:30 | Plum Creek influent to Chatfield Reservoir | ICPMS-TOT | Be-T | <0.5 | µg/L | <0.5 | EPA 200.8 | Plum Creek | 41409.4792 | 2013-05-15 | 11:30 | 2013 | May | 5 | Growing | 1 |  | Be-T | 0.5 | #N/A
4 |  | DW | 236579 | WS-LP-023 | 2013-05-15 11:30 | Plum Creek influent to Chatfield Reservoir | ICPMS-TOT | B-T | 80 | µg/L | <2 | EPA 200.8 | Plum Creek | 41409.4792 | 2013-05-15 | 11:30 | 2013 | May | 5 | Growing | 1 |  | B-T | 80 | #N/A
4 |  | DW | 236579 | WS-LP-023 | 2013-05-15 11:30 | Plum Creek influent to Chatfield Reservoir | ICPMS-DISS | B-D | 79 | µg/L | <2 | EPA 200.8 | Plum Creek | 41409.4792 | 2013-05-15 | 11:30 | 2013 | May | 5 | Growing | 1 |  | B-D | 79 | #N/A
4 |  | DW | 236579 | WS-LP-023 | 2013-05-15 11:30 | Plum Creek influent to Chatfield Reservoir | ICPMS-DISS | Na-D | 36 | mg/L | <1 | EPA 200.8 | Plum Creek | 41409.4792 | 2013-05-15 | 11:30 | 2013 | May | 5 | Growing | 1 |  | Na-D | 36 | #N/A
4 |  | DW | 236579 | WS-LP-023 | 2013-05-15 11:30 | Plum Creek influent to Chatfield Reservoir | ICPMS-TOT | Na-T | 35 | mg/L | <1 | EPA 200.8 | Plum Creek | 41409.4792 | 2013-05-15 | 11:30 | 2013 | May | 5 | Growing | 1 |  | Na-T | 35 | #N/A
4 |  | DW | 236579 | WS-LP-023 | 2013-05-15 11:30 | Plum Creek influent to Chatfield Reservoir | ICPMS-TOT | Mg-T | 7.1 | mg/L | <0.5 | EPA 200.8 | Plum Creek | 41409.4792 | 2013-05-15 | 11:30 | 2013 | May | 5 | Growing | 1 |  | Mg-T | 7.1 | #N/A
4 |  | DW | 236579 | WS-LP-023 | 2013-05-15 11:30 | Plum Creek influent to Chatfield Reservoir | ICPMS-DISS | Mg-D | 7.3 | mg/L | <0.5 | EPA 200.8 | Plum Creek | 41409.4792 | 2013-05-15 | 11:30 | 2013 | May | 5 | Growing | 1 |  | Mg-D | 7.3 | #N/A
4 |  | DW | 236579 | WS-LP-023 | 2013-05-15 11:30 | Plum Creek influent to Chatfield Reservoir | ICPMS-DISS | Al-D | <20 | µg/L | <20 | EPA 200.8 | Plum Creek | 41409.4792 | 2013-05-15 | 11:30 | 2013 | May | 5 | Growing | 1 |  | Al-D | 20 | #N/A
4 |  | DW | 236579 | WS-LP-023 | 2013-05-15 11:30 | Plum Creek influent to Chatfield Reservoir | ICPMS-TOT | Al-T | 1700 | µg/L | <20 | EPA 200.8 | Plum Creek | 41409.4792 | 2013-05-15 | 11:30 | 2013 | May | 5 | Growing | 1 |  | Al-T | 1700 | #N/A
4 |  | DW | 236579 | WS-LP-023 | 2013-05-15 11:30 | Plum Creek influent to Chatfield Reservoir | ICPMS-DISS | Si-D | 9.7 | mg/L | <0.5 | EPA 200.8 | Plum Creek | 41409.4792 | 2013-05-15 | 11:30 | 2013 | May | 5 | Growing | 1 |  | Si-D | 9.7 | #N/A
4 |  | DW | 236579 | WS-LP-023 | 2013-05-15 11:30 | Plum Creek influent to Chatfield Reservoir | ICPMS-TOT | Si-T | 15 | mg/L | <0.5 | EPA 200.8 | Plum Creek | 41409.4792 | 2013-05-15 | 11:30 | 2013 | May | 5 | Growing | 1 |  | Si-T | 15 | #N/A
4 |  | DW | 236579 | WS-LP-023 | 2013-05-15 11:30 | Plum Creek influent to Chatfield Reservoir | ICPMS-TOT | K-T | 6 | mg/L | <0.1 | EPA 200.8 | Plum Creek | 41409.4792 | 2013-05-15 | 11:30 | 2013 | May | 5 | Growing | 1 |  | K-T | 6 | #N/A
4 |  | DW | 236579 | WS-LP-023 | 2013-05-15 11:30 | Plum Creek influent to Chatfield Reservoir | ICPMS-DISS | K-D | 5.6 | mg/L | <0.1 | EPA 200.8 | Plum Creek | 41409.4792 | 2013-05-15 | 11:30 | 2013 | May | 5 | Growing | 1 |  | K-D | 5.6 | #N/A
4 |  | DW | 236579 | WS-LP-023 | 2013-05-15 11:30 | Plum Creek influent to Chatfield Reservoir | ICPMS-DISS | Ca-D | 50 | mg/L | <1 | EPA 200.8 | Plum Creek | 41409.4792 | 2013-05-15 | 11:30 | 2013 | May | 5 | Growing | 1 |  | Ca-D | 50 | #N/A
4 |  | DW | 236579 | WS-LP-023 | 2013-05-15 11:30 | Plum Creek influent to Chatfield Reservoir | ICPMS-TOT | Ca-T | 50 | mg/L | <1 | EPA 200.8 | Plum Creek | 41409.4792 | 2013-05-15 | 11:30 | 2013 | May | 5 | Growing | 1 |  | Ca-T | 50 | #N/A
4 |  | DW | 236579 | WS-LP-023 | 2013-05-15 11:30 | Plum Creek influent to Chatfield Reservoir | ICPMS-DISS | V-D | <2 | µg/L | <2 | EPA 200.8 | Plum Creek | 41409.4792 | 2013-05-15 | 11:30 | 2013 | May | 5 | Growing | 1 |  | V-D | 2 | #N/A
4 |  | DW | 236579 | WS-LP-023 | 2013-05-15 11:30 | Plum Creek influent to Chatfield Reservoir | ICPMS-TOT | V-T | 3 | µg/L | <2 | EPA 200.8 | Plum Creek | 41409.4792 | 2013-05-15 | 11:30 | 2013 | May | 5 | Growing | 1 |  | V-T | 3 | #N/A
4 |  | DW | 236579 | WS-LP-023 | 2013-05-15 11:30 | Plum Creek influent to Chatfield Reservoir | ICPMS-TOT | Cr-T | 1 | µg/L | <1 | EPA 200.8 | Plum Creek | 41409.4792 | 2013-05-15 | 11:30 | 2013 | May | 5 | Growing | 1 |  | Cr-T | 1 | #N/A
4 |  | DW | 236579 | WS-LP-023 | 2013-05-15 11:30 | Plum Creek influent to Chatfield Reservoir | ICPMS-DISS | Cr-D | <1 | µg/L | <1 | EPA 200.8 | Plum Creek | 41409.4792 | 2013-05-15 | 11:30 | 2013 | May | 5 | Growing | 1 |  | Cr-D | 1 | #N/A
4 |  | DW | 236579 | WS-LP-023 | 2013-05-15 11:30 | Plum Creek influent to Chatfield Reservoir | ICPMS-DISS | Mn-D | 110 | µg/L | <2 | EPA 200.8 | Plum Creek | 41409.4792 | 2013-05-15 | 11:30 | 2013 | May | 5 | Growing | 1 |  | Mn-D | 110 | #N/A
4 |  | DW | 236579 | WS-LP-023 | 2013-05-15 11:30 | Plum Creek influent to Chatfield Reservoir | ICPMS-TOT | Mn-T | 180 | µg/L | <2 | EPA 200.8 | Plum Creek | 41409.4792 | 2013-05-15 | 11:30 | 2013 | May | 5 | Growing | 1 |  | Mn-T | 180 | #N/A
4 |  | DW | 236579 | WS-LP-023 | 2013-05-15 11:30 | Plum Creek influent to Chatfield Reservoir | ICPMS-TOT | Fe-T | 1.9 | mg/L | <0.05 | EPA 200.8 | Plum Creek | 41409.4792 | 2013-05-15 | 11:30 | 2013 | May | 5 | Growing | 1 |  | Fe-T | 1.9 | #N/A
4 |  | DW | 236579 | WS-LP-023 | 2013-05-15 11:30 | Plum Creek influent to Chatfield Reservoir | ICPMS-DISS | Fe-D | <0.05 | mg/L | <0.05 | EPA 200.8 | Plum Creek | 41409.4792 | 2013-05-15 | 11:30 | 2013 | May | 5 | Growing | 1 |  | Fe-D | 0.05 | #N/A
4 |  | DW | 236579 | WS-LP-023 | 2013-05-15 11:30 | Plum Creek influent to Chatfield Reservoir | ICPMS-DISS | Co-D | <1 | µg/L | <1 | EPA 200.8 | Plum Creek | 41409.4792 | 2013-05-15 | 11:30 | 2013 | May | 5 | Growing | 1 |  | Co-D | 1 | #N/A
4 |  | DW | 236579 | WS-LP-023 | 2013-05-15 11:30 | Plum Creek influent to Chatfield Reservoir | ICPMS-TOT | Co-T | 1 | µg/L | <1 | EPA 200.8 | Plum Creek | 41409.4792 | 2013-05-15 | 11:30 | 2013 | May | 5 | Growing | 1 |  | Co-T | 1 | #N/A
4 |  | DW | 236579 | WS-LP-023 | 2013-05-15 11:30 | Plum Creek influent to Chatfield Reservoir | ICPMS-TOT | Ni-T | 3 | µg/L | <1 | EPA 200.8 | Plum Creek | 41409.4792 | 2013-05-15 | 11:30 | 2013 | May | 5 | Growing | 1 |  | Ni-T | 3 | #N/A
4 |  | DW | 236579 | WS-LP-023 | 2013-05-15 11:30 | Plum Creek influent to Chatfield Reservoir | ICPMS-DISS | Ni-D | 2 | µg/L | <1 | EPA 200.8 | Plum Creek | 41409.4792 | 2013-05-15 | 11:30 | 2013 | May | 5 | Growing | 1 |  | Ni-D | 2 | #N/A
4 |  | DW | 236579 | WS-LP-023 | 2013-05-15 11:30 | Plum Creek influent to Chatfield Reservoir | ICPMS-TOT | Cu-T | <5 | µg/L | <5 | EPA 200.8 | Plum Creek | 41409.4792 | 2013-05-15 | 11:30 | 2013 | May | 5 | Growing | 1 |  | Cu-T | 5 | #N/A
4 |  | DW | 236579 | WS-LP-023 | 2013-05-15 11:30 | Plum Creek influent to Chatfield Reservoir | ICPMS-DISS | Cu-D | <5 | µg/L | <5 | EPA 200.8 | Plum Creek | 41409.4792 | 2013-05-15 | 11:30 | 2013 | May | 5 | Growing | 1 |  | Cu-D | 5 | #N/A
4 |  | DW | 236579 | WS-LP-023 | 2013-05-15 11:30 | Plum Creek influent to Chatfield Reservoir | ICPMS-DISS | Zn-D | <5 | µg/L | <5 | EPA 200.8 | Plum Creek | 41409.4792 | 2013-05-15 | 11:30 | 2013 | May | 5 | Growing | 1 |  | Zn-D | 5 | #N/A
4 |  | DW | 236579 | WS-LP-023 | 2013-05-15 11:30 | Plum Creek influent to Chatfield Reservoir | ICPMS-TOT | Zn-T | 13 | µg/L | <5 | EPA 200.8 | Plum Creek | 41409.4792 | 2013-05-15 | 11:30 | 2013 | May | 5 | Growing | 1 |  | Zn-T | 13 | #N/A
4 |  | DW | 236579 | WS-LP-023 | 2013-05-15 11:30 | Plum Creek influent to Chatfield Reservoir | ICPMS-TOT | As-T | <1 | µg/L | <1 | EPA 200.8 | Plum Creek | 41409.4792 | 2013-05-15 | 11:30 | 2013 | May | 5 | Growing | 1 |  | As-T | 1 | #N/A
4 |  | DW | 236579 | WS-LP-023 | 2013-05-15 11:30 | Plum Creek influent to Chatfield Reservoir | ICPMS-DISS | As-D | <1 | µg/L | <1 | EPA 200.8 | Plum Creek | 41409.4792 | 2013-05-15 | 11:30 | 2013 | May | 5 | Growing | 1 |  | As-D | 1 | #N/A
4 |  | DW | 236579 | WS-LP-023 | 2013-05-15 11:30 | Plum Creek influent to Chatfield Reservoir | ICPMS-DISS | Se-D | <1 | µg/L | <1 | EPA 200.8 | Plum Creek | 41409.4792 | 2013-05-15 | 11:30 | 2013 | May | 5 | Growing | 1 |  | Se-D | 1 | #N/A
4 |  | DW | 236579 | WS-LP-023 | 2013-05-15 11:30 | Plum Creek influent to Chatfield Reservoir | ICPMS-TOT | Se-T | <1 | µg/L | <1 | EPA 200.8 | Plum Creek | 41409.4792 | 2013-05-15 | 11:30 | 2013 | May | 5 | Growing | 1 |  | Se-T | 1 | #N/A
4 |  | DW | 236579 | WS-LP-023 | 2013-05-15 11:30 | Plum Creek influent to Chatfield Reservoir | ICPMS-TOT | Mo-T | 1 | µg/L | <1 | EPA 200.8 | Plum Creek | 41409.4792 | 2013-05-15 | 11:30 | 2013 | May | 5 | Growing | 1 |  | Mo-T | 1 | #N/A
4 |  | DW | 236579 | WS-LP-023 | 2013-05-15 11:30 | Plum Creek influent to Chatfield Reservoir | ICPMS-DISS | Mo-D | 2 | µg/L | <1 | EPA 200.8 | Plum Creek | 41409.4792 | 2013-05-15 | 11:30 | 2013 | May | 5 | Growing | 1 |  | Mo-D | 2 | #N/A
4 |  | DW | 236579 | WS-LP-023 | 2013-05-15 11:30 | Plum Creek influent to Chatfield Reservoir | ICPMS-TOT | Ag-T | <0.5 | µg/L | <0.5 | EPA 200.8 | Plum Creek | 41409.4792 | 2013-05-15 | 11:30 | 2013 | May | 5 | Growing | 1 |  | Ag-T | 0.5 | #N/A
4 |  | DW | 236579 | WS-LP-023 | 2013-05-15 11:30 | Plum Creek influent to Chatfield Reservoir | ICPMS-DISS | Ag-D | <0.5 | µg/L | <0.5 | EPA 200.8 | Plum Creek | 41409.4792 | 2013-05-15 | 11:30 | 2013 | May | 5 | Growing | 1 |  | Ag-D | 0.5 | #N/A
4 |  | DW | 236579 | WS-LP-023 | 2013-05-15 11:30 | Plum Creek influent to Chatfield Reservoir | ICPMS-DISS | Cd-D | <0.5 | µg/L | <0.5 | EPA 200.8 | Plum Creek | 41409.4792 | 2013-05-15 | 11:30 | 2013 | May | 5 | Growing | 1 |  | Cd-D | 0.5 | #N/A
4 |  | DW | 236579 | WS-LP-023 | 2013-05-15 11:30 | Plum Creek influent to Chatfield Reservoir | ICPMS-TOT | Cd-T | <0.5 | µg/L | <0.5 | EPA 200.8 | Plum Creek | 41409.4792 | 2013-05-15 | 11:30 | 2013 | May | 5 | Growing | 1 |  | Cd-T | 0.5 | #N/A
4 |  | DW | 236579 | WS-LP-023 | 2013-05-15 11:30 | Plum Creek influent to Chatfield Reservoir | ICPMS-DISS | Sb-D | <0.5 | µg/L | <0.5 | EPA 200.8 | Plum Creek | 41409.4792 | 2013-05-15 | 11:30 | 2013 | May | 5 | Growing | 1 |  | Sb-D | 0.5 | #N/A
4 |  | DW | 236579 | WS-LP-023 | 2013-05-15 11:30 | Plum Creek influent to Chatfield Reservoir | ICPMS-TOT | Sb-T | <0.5 | µg/L | <0.5 | EPA 200.8 | Plum Creek | 41409.4792 | 2013-05-15 | 11:30 | 2013 | May | 5 | Growing | 1 |  | Sb-T | 0.5 | #N/A
4 |  | DW | 236579 | WS-LP-023 | 2013-05-15 11:30 | Plum Creek influent to Chatfield Reservoir | ICPMS-TOT | Ba-T | 99 | µg/L | <5 | EPA 200.8 | Plum Creek | 41409.4792 | 2013-05-15 | 11:30 | 2013 | May | 5 | Growing | 1 |  | Ba-T | 99 | #N/A
4 |  | DW | 236579 | WS-LP-023 | 2013-05-15 11:30 | Plum Creek influent to Chatfield Reservoir | ICPMS-DISS | Ba-D | 81 | µg/L | <5 | EPA 200.8 | Plum Creek | 41409.4792 | 2013-05-15 | 11:30 | 2013 | May | 5 | Growing | 1 |  | Ba-D | 81 | #N/A
4 |  | DW | 236579 | WS-LP-023 | 2013-05-15 11:30 | Plum Creek influent to Chatfield Reservoir | ICPMS-DISS | Hg-D | <0.1 | µg/L | <0.1 | EPA 200.8 | Plum Creek | 41409.4792 | 2013-05-15 | 11:30 | 2013 | May | 5 | Growing | 1 |  | Hg-D | 0.1 | #N/A
4 |  | DW | 236579 | WS-LP-023 | 2013-05-15 11:30 | Plum Creek influent to Chatfield Reservoir | ICPMS-TOT | Hg-T | <0.1 | µg/L | <0.1 | EPA 200.8 | Plum Creek | 41409.4792 | 2013-05-15 | 11:30 | 2013 | May | 5 | Growing | 1 |  | Hg-T | 0.1 | #N/A
4 |  | DW | 236579 | WS-LP-023 | 2013-05-15 11:30 | Plum Creek influent to Chatfield Reservoir | ICPMS-TOT | Tl-T | <0.5 | µg/L | <0.5 | EPA 200.8 | Plum Creek | 41409.4792 | 2013-05-15 | 11:30 | 2013 | May | 5 | Growing | 1 |  | Tl-T | 0.5 | #N/A
4 |  | DW | 236579 | WS-LP-023 | 2013-05-15 11:30 | Plum Creek influent to Chatfield Reservoir | ICPMS-DISS | Tl-D | <0.5 | µg/L | <0.5 | EPA 200.8 | Plum Creek | 41409.4792 | 2013-05-15 | 11:30 | 2013 | May | 5 | Growing | 1 |  | Tl-D | 0.5 | #N/A
4 |  | DW | 236579 | WS-LP-023 | 2013-05-15 11:30 | Plum Creek influent to Chatfield Reservoir | ICPMS-DISS | Pb-D | <1 | µg/L | <1 | EPA 200.8 | Plum Creek | 41409.4792 | 2013-05-15 | 11:30 | 2013 | May | 5 | Growing | 1 |  | Pb-D | 1 | #N/A
4 |  | DW | 236579 | WS-LP-023 | 2013-05-15 11:30 | Plum Creek influent to Chatfield Reservoir | ICPMS-TOT | Pb-T | 2 | µg/L | <1 | EPA 200.8 | Plum Creek | 41409.4792 | 2013-05-15 | 11:30 | 2013 | May | 5 | Growing | 1 |  | Pb-T | 2 | #N/A
4 |  | DW | 236579 | WS-LP-023 | 2013-05-15 11:30 | Plum Creek influent to Chatfield Reservoir | ICPMS-TOT | U-T | 2.2 | µg/L | <0.5 | EPA 200.8 | Plum Creek | 41409.4792 | 2013-05-15 | 11:30 | 2013 | May | 5 | Growing | 1 |  | U-T | 2.2 | #N/A
4 |  | DW | 236579 | WS-LP-023 | 2013-05-15 11:30 | Plum Creek influent to Chatfield Reservoir | ICPMS-DISS | U-D | 2.1 | µg/L | <0.5 | EPA 200.8 | Plum Creek | 41409.4792 | 2013-05-15 | 11:30 | 2013 | May | 5 | Growing | 1 |  | U-D | 2.1 | #N/A
4 |  | DW | 236580 | WS-LP-023 | 2013-05-29 12:45 | Plum Creek influent to Chatfield Reservoir | FLOW | Flow | 10 | CFS |  |  | Plum Creek | 41423.5312 | 2013-05-29 | 12:45 | 2013 | May | 5 | Growing | 1 |  | Flow | 10 | #N/A
4 |  | DW | 236580 | WS-LP-023 | 2013-05-29 12:45 | Plum Creek influent to Chatfield Reservoir | TPHOS | P | 150 | µg/L | <5 | EPA 365.1 | Plum Creek | 41423.5312 | 2013-05-29 | 12:45 | 2013 | May | 5 | Growing | 1 |  | Total Phosphorus | 150 | #N/A
4 |  | DW | 236580 | WS-LP-023 | 2013-05-29 12:45 | Plum Creek influent to Chatfield Reservoir | ICPMS-DISS | Be-D | <0.5 | µg/L | <0.5 | EPA 200.8 | Plum Creek | 41423.5312 | 2013-05-29 | 12:45 | 2013 | May | 5 | Growing | 1 |  | Be-D | 0.5 | #N/A
4 |  | DW | 236580 | WS-LP-023 | 2013-05-29 12:45 | Plum Creek influent to Chatfield Reservoir | ICPMS-DISS | B-D | 87 | µg/L | <2 | EPA 200.8 | Plum Creek | 41423.5312 | 2013-05-29 | 12:45 | 2013 | May | 5 | Growing | 1 |  | B-D | 87 | #N/A
4 |  | DW | 236580 | WS-LP-023 | 2013-05-29 12:45 | Plum Creek influent to Chatfield Reservoir | ICPMS-DISS | Na-D | 38 | mg/L | <1 | EPA 200.8 | Plum Creek | 41423.5312 | 2013-05-29 | 12:45 | 2013 | May | 5 | Growing | 1 |  | Na-D | 38 | #N/A
4 |  | DW | 236580 | WS-LP-023 | 2013-05-29 12:45 | Plum Creek influent to Chatfield Reservoir | ICPMS-DISS | Mg-D | 7.6 | mg/L | <0.5 | EPA 200.8 | Plum Creek | 41423.5312 | 2013-05-29 | 12:45 | 2013 | May | 5 | Growing | 1 |  | Mg-D | 7.6 | #N/A
4 |  | DW | 236580 | WS-LP-023 | 2013-05-29 12:45 | Plum Creek influent to Chatfield Reservoir | ICPMS-DISS | Al-D | <20 | µg/L | <20 | EPA 200.8 | Plum Creek | 41423.5312 | 2013-05-29 | 12:45 | 2013 | May | 5 | Growing | 1 |  | Al-D | 20 | #N/A
4 |  | DW | 236580 | WS-LP-023 | 2013-05-29 12:45 | Plum Creek influent to Chatfield Reservoir | ICPMS-DISS | Si-D | 9.7 | mg/L | <0.5 | EPA 200.8 | Plum Creek | 41423.5312 | 2013-05-29 | 12:45 | 2013 | May | 5 | Growing | 1 |  | Si-D | 9.7 | #N/A
4 |  | DW | 236580 | WS-LP-023 | 2013-05-29 12:45 | Plum Creek influent to Chatfield Reservoir | ICPMS-DISS | K-D | 5.4 | mg/L | <0.1 | EPA 200.8 | Plum Creek | 41423.5312 | 2013-05-29 | 12:45 | 2013 | May | 5 | Growing | 1 |  | K-D | 5.4 | #N/A
4 |  | DW | 236580 | WS-LP-023 | 2013-05-29 12:45 | Plum Creek influent to Chatfield Reservoir | ICPMS-DISS | Ca-D | 54 | mg/L | <1 | EPA 200.8 | Plum Creek | 41423.5312 | 2013-05-29 | 12:45 | 2013 | May | 5 | Growing | 1 |  | Ca-D | 54 | #N/A
4 |  | DW | 236580 | WS-LP-023 | 2013-05-29 12:45 | Plum Creek influent to Chatfield Reservoir | ICPMS-DISS | V-D | <2 | µg/L | <2 | EPA 200.8 | Plum Creek | 41423.5312 | 2013-05-29 | 12:45 | 2013 | May | 5 | Growing | 1 |  | V-D | 2 | #N/A
4 |  | DW | 236580 | WS-LP-023 | 2013-05-29 12:45 | Plum Creek influent to Chatfield Reservoir | ICPMS-DISS | Cr-D | <1 | µg/L | <1 | EPA 200.8 | Plum Creek | 41423.5312 | 2013-05-29 | 12:45 | 2013 | May | 5 | Growing | 1 |  | Cr-D | 1 | #N/A
4 |  | DW | 236580 | WS-LP-023 | 2013-05-29 12:45 | Plum Creek influent to Chatfield Reservoir | ICPMS-DISS | Mn-D | 370 | µg/L | <2 | EPA 200.8 | Plum Creek | 41423.5312 | 2013-05-29 | 12:45 | 2013 | May | 5 | Growing | 1 |  | Mn-D | 370 | #N/A
4 |  | DW | 236580 | WS-LP-023 | 2013-05-29 12:45 | Plum Creek influent to Chatfield Reservoir | ICPMS-DISS | Fe-D | <0.05 | mg/L | <0.05 | EPA 200.8 | Plum Creek | 41423.5312 | 2013-05-29 | 12:45 | 2013 | May | 5 | Growing | 1 |  | Fe-D | 0.05 | #N/A
4 |  | DW | 236580 | WS-LP-023 | 2013-05-29 12:45 | Plum Creek influent to Chatfield Reservoir | ICPMS-DISS | Co-D | <1 | µg/L | <1 | EPA 200.8 | Plum Creek | 41423.5312 | 2013-05-29 | 12:45 | 2013 | May | 5 | Growing | 1 |  | Co-D | 1 | #N/A
4 |  | DW | 236580 | WS-LP-023 | 2013-05-29 12:45 | Plum Creek influent to Chatfield Reservoir | ICPMS-DISS | Ni-D | 3 | µg/L | <1 | EPA 200.8 | Plum Creek | 41423.5312 | 2013-05-29 | 12:45 | 2013 | May | 5 | Growing | 1 |  | Ni-D | 3 | #N/A
4 |  | DW | 236580 | WS-LP-023 | 2013-05-29 12:45 | Plum Creek influent to Chatfield Reservoir | ICPMS-DISS | Cu-D | <5 | µg/L | <5 | EPA 200.8 | Plum Creek | 41423.5312 | 2013-05-29 | 12:45 | 2013 | May | 5 | Growing | 1 |  | Cu-D | 5 | #N/A
4 |  | DW | 236580 | WS-LP-023 | 2013-05-29 12:45 | Plum Creek influent to Chatfield Reservoir | ICPMS-DISS | Zn-D | <5 | µg/L | <5 | EPA 200.8 | Plum Creek | 41423.5312 | 2013-05-29 | 12:45 | 2013 | May | 5 | Growing | 1 |  | Zn-D | 5 | #N/A
4 |  | DW | 236580 | WS-LP-023 | 2013-05-29 12:45 | Plum Creek influent to Chatfield Reservoir | ICPMS-DISS | As-D | <1 | µg/L | <1 | EPA 200.8 | Plum Creek | 41423.5312 | 2013-05-29 | 12:45 | 2013 | May | 5 | Growing | 1 |  | As-D | 1 | #N/A
4 |  | DW | 236580 | WS-LP-023 | 2013-05-29 12:45 | Plum Creek influent to Chatfield Reservoir | ICPMS-DISS | Se-D | <1 | µg/L | <1 | EPA 200.8 | Plum Creek | 41423.5312 | 2013-05-29 | 12:45 | 2013 | May | 5 | Growing | 1 |  | Se-D | 1 | #N/A
4 |  | DW | 236580 | WS-LP-023 | 2013-05-29 12:45 | Plum Creek influent to Chatfield Reservoir | ICPMS-DISS | Mo-D | 2 | µg/L | <1 | EPA 200.8 | Plum Creek | 41423.5312 | 2013-05-29 | 12:45 | 2013 | May | 5 | Growing | 1 |  | Mo-D | 2 | #N/A
4 |  | DW | 236580 | WS-LP-023 | 2013-05-29 12:45 | Plum Creek influent to Chatfield Reservoir | ICPMS-DISS | Ag-D | <0.5 | µg/L | <0.5 | EPA 200.8 | Plum Creek | 41423.5312 | 2013-05-29 | 12:45 | 2013 | May | 5 | Growing | 1 |  | Ag-D | 0.5 | #N/A
4 |  | DW | 236580 | WS-LP-023 | 2013-05-29 12:45 | Plum Creek influent to Chatfield Reservoir | ICPMS-DISS | Cd-D | <0.5 | µg/L | <0.5 | EPA 200.8 | Plum Creek | 41423.5312 | 2013-05-29 | 12:45 | 2013 | May | 5 | Growing | 1 |  | Cd-D | 0.5 | #N/A
4 |  | DW | 236580 | WS-LP-023 | 2013-05-29 12:45 | Plum Creek influent to Chatfield Reservoir | ICPMS-DISS | Sb-D | <0.5 | µg/L | <0.5 | EPA 200.8 | Plum Creek | 41423.5312 | 2013-05-29 | 12:45 | 2013 | May | 5 | Growing | 1 |  | Sb-D | 0.5 | #N/A
4 |  | DW | 236580 | WS-LP-023 | 2013-05-29 12:45 | Plum Creek influent to Chatfield Reservoir | ICPMS-DISS | Ba-D | 88 | µg/L | <5 | EPA 200.8 | Plum Creek | 41423.5312 | 2013-05-29 | 12:45 | 2013 | May | 5 | Growing | 1 |  | Ba-D | 88 | #N/A
4 |  | DW | 236580 | WS-LP-023 | 2013-05-29 12:45 | Plum Creek influent to Chatfield Reservoir | ICPMS-DISS | Hg-D | <0.1 | µg/L | <0.1 | EPA 200.8 | Plum Creek | 41423.5312 | 2013-05-29 | 12:45 | 2013 | May | 5 | Growing | 1 |  | Hg-D | 0.1 | #N/A
4 |  | DW | 236580 | WS-LP-023 | 2013-05-29 12:45 | Plum Creek influent to Chatfield Reservoir | ICPMS-DISS | Tl-D | <0.5 | µg/L | <0.5 | EPA 200.8 | Plum Creek | 41423.5312 | 2013-05-29 | 12:45 | 2013 | May | 5 | Growing | 1 |  | Tl-D | 0.5 | #N/A
4 |  | DW | 236580 | WS-LP-023 | 2013-05-29 12:45 | Plum Creek influent to Chatfield Reservoir | ICPMS-DISS | Pb-D | <1 | µg/L | <1 | EPA 200.8 | Plum Creek | 41423.5312 | 2013-05-29 | 12:45 | 2013 | May | 5 | Growing | 1 |  | Pb-D | 1 | #N/A
4 |  | DW | 236580 | WS-LP-023 | 2013-05-29 12:45 | Plum Creek influent to Chatfield Reservoir | ICPMS-DISS | U-D | 2.5 | µg/L | <0.5 | EPA 200.8 | Plum Creek | 41423.5312 | 2013-05-29 | 12:45 | 2013 | May | 5 | Growing | 1 |  | U-D | 2.5 | #N/A
13 | 6038 | DW | 263410 | RS-CT-01-1 | 2014-04-21 11:20 | Chatfield Reservoir | SONDE | Chlorophyll | 1.2 | µg/L | <1 |  | Chatfield Reservoir | 41750.4722 | 2014-04-21 | 11:20 | 2014 | April | 4 | Growing | 1 |  | Chlorophyll | 1.2 | #N/A
4 |  | DW | 238438 | WD-001 | 2013-06-10 09:30 | Chatfield Reservoir Effluent at City Ditch Headgate | TPHOS | P | 20 | µg/L | <5 | EPA 365.1 | Chatfield Reservoir Outflow | 41435.3958 | 2013-06-10 | 9:30 | 2013 | June | 6 | Growing | 1 |  | Total Phosphorus | 20 | #N/A
4 |  | DW | 238438 | WD-001 | 2013-06-10 09:30 | Chatfield Reservoir Effluent at City Ditch Headgate | TSS | TSS | 4 | mg/L | <2 | SM 2540 D | Chatfield Reservoir Outflow | 41435.3958 | 2013-06-10 | 9:30 | 2013 | June | 6 | Growing | 1 |  | TSS | 4 | #N/A
4 |  | DW | 238438 | WD-001 | 2013-06-10 09:30 | Chatfield Reservoir Effluent at City Ditch Headgate | DO-LUM | DO | 6.7 | mg/L | <0.1 | ASTM D888 | Chatfield Reservoir Outflow | 41435.3958 | 2013-06-10 | 9:30 | 2013 | June | 6 | Growing | 1 |  | DO | 6.7 | #N/A
4 |  | DW | 238438 | WD-001 | 2013-06-10 09:30 | Chatfield Reservoir Effluent at City Ditch Headgate | COND | Cond | 480 | µS/cm | <1 | SM 2510 B | Chatfield Reservoir Outflow | 41435.3958 | 2013-06-10 | 9:30 | 2013 | June | 6 | Growing | 1 |  | Cond | 480 | #N/A
4 |  | DW | 238438 | WD-001 | 2013-06-10 09:30 | Chatfield Reservoir Effluent at City Ditch Headgate | ALK | Alk | 102 | mg/L |  | SM 2320 B | Chatfield Reservoir Outflow | 41435.3958 | 2013-06-10 | 9:30 | 2013 | June | 6 | Growing | 1 |  | Alk | 102 | #N/A
4 |  | DW | 238438 | WD-001 | 2013-06-10 09:30 | Chatfield Reservoir Effluent at City Ditch Headgate | TEMP | Temp | 17 | °C |  | SM 2550 B | Chatfield Reservoir Outflow | 41435.3958 | 2013-06-10 | 9:30 | 2013 | June | 6 | Growing | 1 |  | Temp | 17 | #N/A
4 |  | DW | 238438 | WD-001 | 2013-06-10 09:30 | Chatfield Reservoir Effluent at City Ditch Headgate | NH3-COND | NH3 | 57 | µg/L | <8 | SM 4500N D | Chatfield Reservoir Outflow | 41435.3958 | 2013-06-10 | 9:30 | 2013 | June | 6 | Growing | 1 |  | NH3 | 57 | #N/A
4 |  | DW | 238438 | WD-001 | 2013-06-10 09:30 | Chatfield Reservoir Effluent at City Ditch Headgate | PH | pH | 7.9 | SU |  | SM 4500H+ B | Chatfield Reservoir Outflow | 41435.3958 | 2013-06-10 | 9:30 | 2013 | June | 6 | Growing | 1 |  | pH | 7.9 | #N/A
4 |  | DW | 238438 | WD-001 | 2013-06-10 09:30 | Chatfield Reservoir Effluent at City Ditch Headgate | TOC | TOC | 3.2 | mg/L | <0.5 | SM 5310 C | Chatfield Reservoir Outflow | 41435.3958 | 2013-06-10 | 9:30 | 2013 | June | 6 | Growing | 1 |  | TOC | 3.2 | #N/A
4 |  | DW | 238438 | WD-001 | 2013-06-10 09:30 | Chatfield Reservoir Effluent at City Ditch Headgate | ANIONS | NO3 + NO2 | <0.04 | mg/L | <0.04 | EPA 300 | Chatfield Reservoir Outflow | 41435.3958 | 2013-06-10 | 9:30 | 2013 | June | 6 | Growing | 1 |  | NO3 + NO2 | 0.04 | #N/A
4 |  | DW | 238439 | WD-001 | 2013-06-25 15:15 | Chatfield Reservoir Effluent at City Ditch Headgate | ALK | Alk | 99 | mg/L |  | SM 2320 B | Chatfield Reservoir Outflow | 41450.6354 | 2013-06-25 | 15:15 | 2013 | June | 6 | Growing | 1 |  | Alk | 99 | #N/A
4 |  | DW | 238439 | WD-001 | 2013-06-25 15:15 | Chatfield Reservoir Effluent at City Ditch Headgate | DO-LUM | DO | 6.2 | mg/L | <0.1 | ASTM D888 | Chatfield Reservoir Outflow | 41450.6354 | 2013-06-25 | 15:15 | 2013 | June | 6 | Growing | 1 |  | DO | 6.2 | #N/A
4 |  | DW | 238439 | WD-001 | 2013-06-25 15:15 | Chatfield Reservoir Effluent at City Ditch Headgate | PH | pH | 8 | SU |  | SM 4500H+ B | Chatfield Reservoir Outflow | 41450.6354 | 2013-06-25 | 15:15 | 2013 | June | 6 | Growing | 1 |  | pH | 8 | #N/A
4 |  | DW | 238439 | WD-001 | 2013-06-25 15:15 | Chatfield Reservoir Effluent at City Ditch Headgate | NH3-COND | NH3 | 50 | µg/L | <8 | SM 4500N D | Chatfield Reservoir Outflow | 41450.6354 | 2013-06-25 | 15:15 | 2013 | June | 6 | Growing | 1 |  | NH3 | 50 | #N/A
4 |  | DW | 238439 | WD-001 | 2013-06-25 15:15 | Chatfield Reservoir Effluent at City Ditch Headgate | TEMP | Temp | 22 | °C |  | SM 2550 B | Chatfield Reservoir Outflow | 41450.6354 | 2013-06-25 | 15:15 | 2013 | June | 6 | Growing | 1 |  | Temp | 22 | #N/A
4 |  | DW | 238439 | WD-001 | 2013-06-25 15:15 | Chatfield Reservoir Effluent at City Ditch Headgate | COND | Cond | 480 | µS/cm | <1 | SM 2510 B | Chatfield Reservoir Outflow | 41450.6354 | 2013-06-25 | 15:15 | 2013 | June | 6 | Growing | 1 |  | Cond | 480 | #N/A
4 |  | DW | 238439 | WD-001 | 2013-06-25 15:15 | Chatfield Reservoir Effluent at City Ditch Headgate | TOC | TOC | 3.1 | mg/L | <0.5 | SM 5310 C | Chatfield Reservoir Outflow | 41450.6354 | 2013-06-25 | 15:15 | 2013 | June | 6 | Growing | 1 |  | TOC | 3.1 | #N/A
4 |  | DW | 238441 | WS-LP-010 | 2013-06-10 10:30 | S. Platte R. above Chatfield Res. (@ bridge) | PH | pH | 7.7 | SU |  | SM 4500H+ B | South Platte R. | 41435.4375 | 2013-06-10 | 10:30 | 2013 | June | 6 | Growing | 1 |  | pH | 7.7 | #N/A
4 |  | DW | 238441 | WS-LP-010 | 2013-06-10 10:30 | S. Platte R. above Chatfield Res. (@ bridge) | TPHOS | P | 14 | µg/L | <5 | EPA 365.1 | South Platte R. | 41435.4375 | 2013-06-10 | 10:30 | 2013 | June | 6 | Growing | 1 |  | Total Phosphorus | 14 | #N/A
4 |  | DW | 238441 | WS-LP-010 | 2013-06-10 10:30 | S. Platte R. above Chatfield Res. (@ bridge) | TSS | TSS | 6 | mg/L | <2 | SM 2540 D | South Platte R. | 41435.4375 | 2013-06-10 | 10:30 | 2013 | June | 6 | Growing | 1 |  | TSS | 6 | #N/A
4 |  | DW | 238441 | WS-LP-010 | 2013-06-10 10:30 | S. Platte R. above Chatfield Res. (@ bridge) | TEMP | Temp | 17 | °C |  | SM 2550 B | South Platte R. | 41435.4375 | 2013-06-10 | 10:30 | 2013 | June | 6 | Growing | 1 |  | Temp | 17 | #N/A
4 |  | DW | 238441 | WS-LP-010 | 2013-06-10 10:30 | S. Platte R. above Chatfield Res. (@ bridge) | DO-LUM | DO | 7.6 | mg/L | <0.1 | ASTM D888 | South Platte R. | 41435.4375 | 2013-06-10 | 10:30 | 2013 | June | 6 | Growing | 1 | 6 | DO | 7.6 | #N/A
4 |  | DW | 238441 | WS-LP-010 | 2013-06-10 10:30 | S. Platte R. above Chatfield Res. (@ bridge) | ALK | Alk | 51 | mg/L |  | SM 2320 B | South Platte R. | 41435.4375 | 2013-06-10 | 10:30 | 2013 | June | 6 | Growing | 1 |  | Alk | 51 | #N/A
4 |  | DW | 238441 | WS-LP-010 | 2013-06-10 10:30 | S. Platte R. above Chatfield Res. (@ bridge) | COND | Cond | 230 | µS/cm | <1 | SM 2510 B | South Platte R. | 41435.4375 | 2013-06-10 | 10:30 | 2013 | June | 6 | Growing | 1 |  | Cond | 230 | #N/A
4 |  | DW | 238441 | WS-LP-010 | 2013-06-10 10:30 | S. Platte R. above Chatfield Res. (@ bridge) | NH3-COND | NH3 | 12 | µg/L | <8 | SM 4500N D | South Platte R. | 41435.4375 | 2013-06-10 | 10:30 | 2013 | June | 6 | Growing | 1 |  | NH3 | 12 | #N/A
4 |  | DW | 238441 | WS-LP-010 | 2013-06-10 10:30 | S. Platte R. above Chatfield Res. (@ bridge) | TOC | TOC | 3.7 | mg/L | <0.5 | SM 5310 C | South Platte R. | 41435.4375 | 2013-06-10 | 10:30 | 2013 | June | 6 | Growing | 1 |  | TOC | 3.7 | #N/A
4 |  | DW | 238441 | WS-LP-010 | 2013-06-10 10:30 | S. Platte R. above Chatfield Res. (@ bridge) | ANIONS | NO3 + NO2 | 0.07 | mg/L | <0.04 | EPA 300 | South Platte R. | 41435.4375 | 2013-06-10 | 10:30 | 2013 | June | 6 | Growing | 1 | 10 | NO3 + NO2 | 0.07 | #N/A
4 |  | DW | 238442 | WS-LP-010 | 2013-06-25 13:30 | S. Platte R. above Chatfield Res. (@ bridge) | ALK | Alk | 50 | mg/L |  | SM 2320 B | South Platte R. | 41450.5625 | 2013-06-25 | 13:30 | 2013 | June | 6 | Growing | 1 |  | Alk | 50 | #N/A
4 |  | DW | 238442 | WS-LP-010 | 2013-06-25 13:30 | S. Platte R. above Chatfield Res. (@ bridge) | PH | pH | 8.2 | SU |  | SM 4500H+ B | South Platte R. | 41450.5625 | 2013-06-25 | 13:30 | 2013 | June | 6 | Growing | 1 |  | pH | 8.2 | #N/A
4 |  | DW | 238442 | WS-LP-010 | 2013-06-25 13:30 | S. Platte R. above Chatfield Res. (@ bridge) | COND | Cond | 250 | µS/cm | <1 | SM 2510 B | South Platte R. | 41450.5625 | 2013-06-25 | 13:30 | 2013 | June | 6 | Growing | 1 |  | Cond | 250 | #N/A
4 |  | DW | 238442 | WS-LP-010 | 2013-06-25 13:30 | S. Platte R. above Chatfield Res. (@ bridge) | TEMP | Temp | 20 | °C |  | SM 2550 B | South Platte R. | 41450.5625 | 2013-06-25 | 13:30 | 2013 | June | 6 | Growing | 1 |  | Temp | 20 | #N/A
4 |  | DW | 238442 | WS-LP-010 | 2013-06-25 13:30 | S. Platte R. above Chatfield Res. (@ bridge) | NH3-COND | NH3 | 11 | µg/L | <8 | SM 4500N D | South Platte R. | 41450.5625 | 2013-06-25 | 13:30 | 2013 | June | 6 | Growing | 1 |  | NH3 | 11 | #N/A
4 |  | DW | 238442 | WS-LP-010 | 2013-06-25 13:30 | S. Platte R. above Chatfield Res. (@ bridge) | DO-LUM | DO | 7.4 | mg/L | <0.1 | ASTM D888 | South Platte R. | 41450.5625 | 2013-06-25 | 13:30 | 2013 | June | 6 | Growing | 1 | 6 | DO | 7.4 | #N/A
4 |  | DW | 238442 | WS-LP-010 | 2013-06-25 13:30 | S. Platte R. above Chatfield Res. (@ bridge) | TOC | TOC | 2.4 | mg/L | <0.5 | SM 5310 C | South Platte R. | 41450.5625 | 2013-06-25 | 13:30 | 2013 | June | 6 | Growing | 1 |  | TOC | 2.4 | #N/A
4 |  | DW | 238451 | WS-LP-023 | 2013-06-10 10:00 | Plum Creek influent to Chatfield Reservoir | TSS | TSS | 22 | mg/L | <2 | SM 2540 D | Plum Creek | 41435.4167 | 2013-06-10 | 10:00 | 2013 | June | 6 | Growing | 1 |  | TSS | 22 | #N/A
4 |  | DW | 238451 | WS-LP-023 | 2013-06-10 10:00 | Plum Creek influent to Chatfield Reservoir | TPHOS | P | 72 | µg/L | <5 | EPA 365.1 | Plum Creek | 41435.4167 | 2013-06-10 | 10:00 | 2013 | June | 6 | Growing | 1 |  | Total Phosphorus | 72 | #N/A
4 |  | DW | 238451 | WS-LP-023 | 2013-06-10 10:00 | Plum Creek influent to Chatfield Reservoir | TEMP | Temp | 16 | °C |  | SM 2550 B | Plum Creek | 41435.4167 | 2013-06-10 | 10:00 | 2013 | June | 6 | Growing | 1 |  | Temp | 16 | #N/A
4 |  | DW | 238451 | WS-LP-023 | 2013-06-10 10:00 | Plum Creek influent to Chatfield Reservoir | PH | pH | 7.6 | SU |  | SM 4500H+ B | Plum Creek | 41435.4167 | 2013-06-10 | 10:00 | 2013 | June | 6 | Growing | 1 |  | pH | 7.6 | #N/A
4 |  | DW | 238451 | WS-LP-023 | 2013-06-10 10:00 | Plum Creek influent to Chatfield Reservoir | ALK | Alk | 134 | mg/L |  | SM 2320 B | Plum Creek | 41435.4167 | 2013-06-10 | 10:00 | 2013 | June | 6 | Growing | 1 |  | Alk | 134 | #N/A
4 |  | DW | 238451 | WS-LP-023 | 2013-06-10 10:00 | Plum Creek influent to Chatfield Reservoir | NH3-COND | NH3 | 49 | µg/L | <8 | SM 4500N D | Plum Creek | 41435.4167 | 2013-06-10 | 10:00 | 2013 | June | 6 | Growing | 1 |  | NH3 | 49 | #N/A
4 |  | DW | 238451 | WS-LP-023 | 2013-06-10 10:00 | Plum Creek influent to Chatfield Reservoir | COND | Cond | 580 | µS/cm | <1 | SM 2510 B | Plum Creek | 41435.4167 | 2013-06-10 | 10:00 | 2013 | June | 6 | Growing | 1 |  | Cond | 580 | #N/A
4 |  | DW | 238451 | WS-LP-023 | 2013-06-10 10:00 | Plum Creek influent to Chatfield Reservoir | DO-LUM | DO | 6.9 | mg/L | <0.1 | ASTM D888 | Plum Creek | 41435.4167 | 2013-06-10 | 10:00 | 2013 | June | 6 | Growing | 1 | 5 | DO | 6.9 | #N/A
4 |  | DW | 238451 | WS-LP-023 | 2013-06-10 10:00 | Plum Creek influent to Chatfield Reservoir | TOC | TOC | 3.5 | mg/L | <0.5 | SM 5310 C | Plum Creek | 41435.4167 | 2013-06-10 | 10:00 | 2013 | June | 6 | Growing | 1 |  | TOC | 3.5 | #N/A
4 |  | DW | 238451 | WS-LP-023 | 2013-06-10 10:00 | Plum Creek influent to Chatfield Reservoir | ANIONS | NO3 + NO2 | 0.16 | mg/L | <0.04 | EPA 300 | Plum Creek | 41435.4167 | 2013-06-10 | 10:00 | 2013 | June | 6 | Growing | 1 | 10 | NO3 + NO2 | 0.16 | #N/A
4 |  | DW | 238452 | WS-LP-023 | 2013-06-25 14:05 | Plum Creek influent to Chatfield Reservoir | ALK | Alk | 128 | mg/L |  | SM 2320 B | Plum Creek | 41450.5868 | 2013-06-25 | 14:05 | 2013 | June | 6 | Growing | 1 |  | Alk | 128 | #N/A
4 |  | DW | 238452 | WS-LP-023 | 2013-06-25 14:05 | Plum Creek influent to Chatfield Reservoir | COND | Cond | 560 | µS/cm | <1 | SM 2510 B | Plum Creek | 41450.5868 | 2013-06-25 | 14:05 | 2013 | June | 6 | Growing | 1 |  | Cond | 560 | #N/A
4 |  | DW | 238452 | WS-LP-023 | 2013-06-25 14:05 | Plum Creek influent to Chatfield Reservoir | DO-LUM | DO | 7.4 | mg/L | <0.1 | ASTM D888 | Plum Creek | 41450.5868 | 2013-06-25 | 14:05 | 2013 | June | 6 | Growing | 1 | 5 | DO | 7.4 | #N/A
4 |  | DW | 238452 | WS-LP-023 | 2013-06-25 14:05 | Plum Creek influent to Chatfield Reservoir | PH | pH | 7.9 | SU |  | SM 4500H+ B | Plum Creek | 41450.5868 | 2013-06-25 | 14:05 | 2013 | June | 6 | Growing | 1 |  | pH | 7.9 | #N/A
4 |  | DW | 238452 | WS-LP-023 | 2013-06-25 14:05 | Plum Creek influent to Chatfield Reservoir | NH3-COND | NH3 | 43 | µg/L | <8 | SM 4500N D | Plum Creek | 41450.5868 | 2013-06-25 | 14:05 | 2013 | June | 6 | Growing | 1 |  | NH3 | 43 | #N/A
4 |  | DW | 238452 | WS-LP-023 | 2013-06-25 14:05 | Plum Creek influent to Chatfield Reservoir | TEMP | Temp | 24 | °C |  | SM 2550 B | Plum Creek | 41450.5868 | 2013-06-25 | 14:05 | 2013 | June | 6 | Growing | 1 |  | Temp | 24 | #N/A
4 |  | DW | 238452 | WS-LP-023 | 2013-06-25 14:05 | Plum Creek influent to Chatfield Reservoir | TOC | TOC | 3 | mg/L | <0.5 | SM 5310 C | Plum Creek | 41450.5868 | 2013-06-25 | 14:05 | 2013 | June | 6 | Growing | 1 |  | TOC | 3 | #N/A
4 |  | DW | 238839 | RS-CT-01-1 | 2013-05-09 11:15 | Chatfield Reservoir | TKN | TKN | 0.5 | mg/L | <0.1 | ASTM D3590-02b | Chatfield Reservoir | 41403.4688 | 2013-05-09 | 11:15 | 2013 | May | 5 | Growing | 1 |  | TKN | 0.5 | #N/A
13 | 6038 | DW | 263412 | RS-CT-01-2 | 2014-04-21 11:21 | Chatfield Reservoir | SONDE | Chlorophyll | 1.4 | µg/L | <1 |  | Chatfield Reservoir | 41750.4729 | 2014-04-21 | 11:21 | 2014 | April | 4 | Growing | 2 |  | Chlorophyll | 1.4 | #N/A
4 |  | DW | 238841 | RS-CT-01-17 | 2013-05-08 11:25 | Chatfield Reservoir | TKN | TKN | 0.6 | mg/L | <0.1 | ASTM D3590-02b | Chatfield Reservoir | 41402.4757 | 2013-05-08 | 11:25 | 2013 | May | 5 | Growing | 17 |  | TKN | 0.6 | #N/A
4 |  | DW | 239635 | RS-CT-01-15 | 2013-06-11 11:34 | Chatfield Reservoir | NH3-COND | NH3 | 350 | µg/L | <8 | SM 4500N D | Chatfield Reservoir | 41436.4819 | 2013-06-11 | 11:34 | 2013 | June | 6 | Growing | 15 |  | NH3 | 350 | #N/A
4 |  | DW | 239635 | RS-CT-01-15 | 2013-06-11 11:34 | Chatfield Reservoir | ALK | Alk | 111 | mg/L |  | SM 2320 B | Chatfield Reservoir | 41436.4819 | 2013-06-11 | 11:34 | 2013 | June | 6 | Growing | 15 |  | Alk | 111 | #N/A
4 |  | DW | 239635 | RS-CT-01-15 | 2013-06-11 11:34 | Chatfield Reservoir | TOC | TOC | 3 | mg/L | <0.5 | SM 5310 C | Chatfield Reservoir | 41436.4819 | 2013-06-11 | 11:34 | 2013 | June | 6 | Growing | 15 |  | TOC | 3 | #N/A
4 |  | DW | 239635 | RS-CT-01-15 | 2013-06-11 11:34 | Chatfield Reservoir | ANIONS | NO3 + NO2 | <0.04 | mg/L | <0.04 | EPA 300 | Chatfield Reservoir | 41436.4819 | 2013-06-11 | 11:34 | 2013 | June | 6 | Growing | 15 | 10 | NO3 + NO2 | 0.04 | #N/A
4 |  | DW | 239640 | RS-CT-01-1 | 2013-06-11 11:17 | Chatfield Reservoir | PLANKTON | Peridinium | 14 | - |  | SM 10200F | Chatfield Reservoir | 41436.4701 | 2013-06-11 | 11:17 | 2013 | June | 6 | Growing | 1 |  | Peridinium | 14 | #N/A
4 |  | DW | 239640 | RS-CT-01-1 | 2013-06-11 11:17 | Chatfield Reservoir | PLANKTON | Sphaerocystis | 112 | - |  | SM 10200F | Chatfield Reservoir | 41436.4701 | 2013-06-11 | 11:17 | 2013 | June | 6 | Growing | 1 |  | Sphaerocystis | 112 | #N/A
4 |  | DW | 239640 | RS-CT-01-1 | 2013-06-11 11:17 | Chatfield Reservoir | ALK | Alk | 100 | mg/L |  | SM 2320 B | Chatfield Reservoir | 41436.4701 | 2013-06-11 | 11:17 | 2013 | June | 6 | Growing | 1 |  | Alk | 100 | #N/A
4 |  | DW | 239640 | RS-CT-01-1 | 2013-06-11 11:17 | Chatfield Reservoir | SECCHI | Secchi | 3.2 | m | <0.1 |  | Chatfield Reservoir | 41436.4701 | 2013-06-11 | 11:17 | 2013 | June | 6 | Growing | 1 |  | Secchi | 3.2 | #N/A
4 |  | DW | 239640 | RS-CT-01-1 | 2013-06-11 11:17 | Chatfield Reservoir | NH3-COND | NH3 | <8 | µg/L | <8 | SM 4500N D | Chatfield Reservoir | 41436.4701 | 2013-06-11 | 11:17 | 2013 | June | 6 | Growing | 1 |  | NH3 | 8 | #N/A
4 |  | DW | 239640 | RS-CT-01-1 | 2013-06-11 11:17 | Chatfield Reservoir | TPHOS | P | 16 | µg/L | <5 | EPA 365.1 | Chatfield Reservoir | 41436.4701 | 2013-06-11 | 11:17 | 2013 | June | 6 | Growing | 1 | 30 | Total Phosphorus | 16 | #N/A
4 |  | DW | 239640 | RS-CT-01-1 | 2013-06-11 11:17 | Chatfield Reservoir | TOC | TOC | 3.3 | mg/L | <0.5 | SM 5310 C | Chatfield Reservoir | 41436.4701 | 2013-06-11 | 11:17 | 2013 | June | 6 | Growing | 1 |  | TOC | 3.3 | #N/A
4 |  | DW | 239640 | RS-CT-01-1 | 2013-06-11 11:17 | Chatfield Reservoir | PLANKTON | Fragilaria | 266 | Count/mL |  | SM 10200F | Chatfield Reservoir | 41436.4701 | 2013-06-11 | 11:17 | 2013 | June | 6 | Growing | 1 |  | Fragilaria | 266 | #N/A
4 |  | DW | 239640 | RS-CT-01-1 | 2013-06-11 11:17 | Chatfield Reservoir | ANIONS | NO3 + NO2 | <0.04 | mg/L | <0.04 | EPA 300 | Chatfield Reservoir | 41436.4701 | 2013-06-11 | 11:17 | 2013 | June | 6 | Growing | 1 | 10 | NO3 + NO2 | 0.04 | #N/A
4 |  | DW | 239640 | RS-CT-01-1 | 2013-06-11 11:17 | Chatfield Reservoir | PLANKTON | Melosira | 42 | Count/mL |  | SM 10200F | Chatfield Reservoir | 41436.4701 | 2013-06-11 | 11:17 | 2013 | June | 6 | Growing | 1 |  | Melosira | 42 | #N/A
4 |  | DW | 239640 | RS-CT-01-1 | 2013-06-11 11:17 | Chatfield Reservoir | PLANKTON | Dinobryon | 14 | Count/mL |  | SM 10200F | Chatfield Reservoir | 41436.4701 | 2013-06-11 | 11:17 | 2013 | June | 6 | Growing | 1 |  | Dinobryon | 14 | #N/A
4 |  | DW | 239640 | RS-CT-01-1 | 2013-06-11 11:17 | Chatfield Reservoir | PLANKTON | Total Organisms | 448 | Count/mL | <14 | SM 10200F | Chatfield Reservoir | 41436.4701 | 2013-06-11 | 11:17 | 2013 | June | 6 | Growing | 1 |  | Total Organisms | 448 | #N/A
4 |  | DW | 241444 | RS-CT-01-1 | 2013-06-11 10:59 | Chatfield Reservoir | SONDE | Depth | 1 | m |  |  | Chatfield Reservoir | 41436.4576 | 2013-06-11 | 10:59 | 2013 | June | 6 | Growing | 1 |  | Depth | 1 | #N/A
4 |  | DW | 241444 | RS-CT-01-1 | 2013-06-11 10:59 | Chatfield Reservoir | SONDE | Cond | 493 | µS/cm | <1 |  | Chatfield Reservoir | 41436.4576 | 2013-06-11 | 10:59 | 2013 | June | 6 | Growing | 1 |  | Cond | 493 | #N/A
4 |  | DW | 241444 | RS-CT-01-1 | 2013-06-11 10:59 | Chatfield Reservoir | SONDE | DO | 8.8 | mg/L | <0.5 |  | Chatfield Reservoir | 41436.4576 | 2013-06-11 | 10:59 | 2013 | June | 6 | Growing | 1 | 6 | DO | 8.8 | #N/A
4 |  | DW | 241444 | RS-CT-01-1 | 2013-06-11 10:59 | Chatfield Reservoir | SONDE | % Saturation | 97 | - |  |  | Chatfield Reservoir | 41436.4576 | 2013-06-11 | 10:59 | 2013 | June | 6 | Growing | 1 |  | % Saturation | 97 | #N/A
4 |  | DW | 241444 | RS-CT-01-1 | 2013-06-11 10:59 | Chatfield Reservoir | SONDE | ORP | 171 | mV |  |  | Chatfield Reservoir | 41436.4576 | 2013-06-11 | 10:59 | 2013 | June | 6 | Growing | 1 |  | ORP | 171 | #N/A
4 |  | DW | 241444 | RS-CT-01-1 | 2013-06-11 10:59 | Chatfield Reservoir | SONDE | pH | 8.4 | SU |  |  | Chatfield Reservoir | 41436.4576 | 2013-06-11 | 10:59 | 2013 | June | 6 | Growing | 1 |  | pH | 8.4 | #N/A
4 |  | DW | 241444 | RS-CT-01-1 | 2013-06-11 10:59 | Chatfield Reservoir | SONDE | Temp | 20.4 | °C | <0.2 |  | Chatfield Reservoir | 41436.4576 | 2013-06-11 | 10:59 | 2013 | June | 6 | Growing | 1 |  | Temp | 20.4 | #N/A
4 |  | DW | 241446 | RS-CT-01-2 | 2013-06-11 11:00 | Chatfield Reservoir | SONDE | Depth | 2 | m |  |  | Chatfield Reservoir | 41436.4583 | 2013-06-11 | 11:00 | 2013 | June | 6 | Growing | 2 |  | Depth | 2 | #N/A
4 |  | DW | 241446 | RS-CT-01-2 | 2013-06-11 11:00 | Chatfield Reservoir | SONDE | Cond | 493 | µS/cm | <1 |  | Chatfield Reservoir | 41436.4583 | 2013-06-11 | 11:00 | 2013 | June | 6 | Growing | 2 |  | Cond | 493 | #N/A
4 |  | DW | 241446 | RS-CT-01-2 | 2013-06-11 11:00 | Chatfield Reservoir | SONDE | DO | 8.8 | mg/L | <0.5 |  | Chatfield Reservoir | 41436.4583 | 2013-06-11 | 11:00 | 2013 | June | 6 | Growing | 2 | 6 | DO | 8.8 | #N/A
4 |  | DW | 241446 | RS-CT-01-2 | 2013-06-11 11:00 | Chatfield Reservoir | SONDE | % Saturation | 96 | - |  |  | Chatfield Reservoir | 41436.4583 | 2013-06-11 | 11:00 | 2013 | June | 6 | Growing | 2 |  | % Saturation | 96 | #N/A
4 |  | DW | 241446 | RS-CT-01-2 | 2013-06-11 11:00 | Chatfield Reservoir | SONDE | ORP | 167 | mV |  |  | Chatfield Reservoir | 41436.4583 | 2013-06-11 | 11:00 | 2013 | June | 6 | Growing | 2 |  | ORP | 167 | #N/A
4 |  | DW | 241446 | RS-CT-01-2 | 2013-06-11 11:00 | Chatfield Reservoir | SONDE | pH | 8.4 | SU |  |  | Chatfield Reservoir | 41436.4583 | 2013-06-11 | 11:00 | 2013 | June | 6 | Growing | 2 |  | pH | 8.4 | #N/A
4 |  | DW | 241446 | RS-CT-01-2 | 2013-06-11 11:00 | Chatfield Reservoir | SONDE | Temp | 19.9 | °C | <0.2 |  | Chatfield Reservoir | 41436.4583 | 2013-06-11 | 11:00 | 2013 | June | 6 | Growing | 2 |  | Temp | 19.9 | #N/A
4 |  | DW | 241448 | RS-CT-01-3 | 2013-06-11 11:01 | Chatfield Reservoir | SONDE | Depth | 3.1 | m |  |  | Chatfield Reservoir | 41436.459 | 2013-06-11 | 11:01 | 2013 | June | 6 | Growing | 3 |  | Depth | 3.1 | #N/A
4 |  | DW | 241448 | RS-CT-01-3 | 2013-06-11 11:01 | Chatfield Reservoir | SONDE | Cond | 493 | µS/cm | <1 |  | Chatfield Reservoir | 41436.459 | 2013-06-11 | 11:01 | 2013 | June | 6 | Growing | 3 |  | Cond | 493 | #N/A
4 |  | DW | 241448 | RS-CT-01-3 | 2013-06-11 11:01 | Chatfield Reservoir | SONDE | DO | 8.8 | mg/L | <0.5 |  | Chatfield Reservoir | 41436.459 | 2013-06-11 | 11:01 | 2013 | June | 6 | Growing | 3 | 6 | DO | 8.8 | #N/A
4 |  | DW | 241448 | RS-CT-01-3 | 2013-06-11 11:01 | Chatfield Reservoir | SONDE | % Saturation | 97 | - |  |  | Chatfield Reservoir | 41436.459 | 2013-06-11 | 11:01 | 2013 | June | 6 | Growing | 3 |  | % Saturation | 97 | #N/A
4 |  | DW | 241448 | RS-CT-01-3 | 2013-06-11 11:01 | Chatfield Reservoir | SONDE | ORP | 165 | mV |  |  | Chatfield Reservoir | 41436.459 | 2013-06-11 | 11:01 | 2013 | June | 6 | Growing | 3 |  | ORP | 165 | #N/A
4 |  | DW | 241448 | RS-CT-01-3 | 2013-06-11 11:01 | Chatfield Reservoir | SONDE | pH | 8.4 | SU |  |  | Chatfield Reservoir | 41436.459 | 2013-06-11 | 11:01 | 2013 | June | 6 | Growing | 3 |  | pH | 8.4 | #N/A
4 |  | DW | 241448 | RS-CT-01-3 | 2013-06-11 11:01 | Chatfield Reservoir | SONDE | Temp | 19.9 | °C | <0.2 |  | Chatfield Reservoir | 41436.459 | 2013-06-11 | 11:01 | 2013 | June | 6 | Growing | 3 |  | Temp | 19.9 | #N/A
4 |  | DW | 241450 | RS-CT-01-4 | 2013-06-11 11:02 | Chatfield Reservoir | SONDE | Depth | 4.2 | m |  |  | Chatfield Reservoir | 41436.4597 | 2013-06-11 | 11:02 | 2013 | June | 6 | Growing | 4 |  | Depth | 4.2 | #N/A
4 |  | DW | 241450 | RS-CT-01-4 | 2013-06-11 11:02 | Chatfield Reservoir | SONDE | Cond | 492 | µS/cm | <1 |  | Chatfield Reservoir | 41436.4597 | 2013-06-11 | 11:02 | 2013 | June | 6 | Growing | 4 |  | Cond | 492 | #N/A
4 |  | DW | 241450 | RS-CT-01-4 | 2013-06-11 11:02 | Chatfield Reservoir | SONDE | DO | 8.9 | mg/L | <0.5 |  | Chatfield Reservoir | 41436.4597 | 2013-06-11 | 11:02 | 2013 | June | 6 | Growing | 4 | 6 | DO | 8.9 | #N/A
4 |  | DW | 241450 | RS-CT-01-4 | 2013-06-11 11:02 | Chatfield Reservoir | SONDE | % Saturation | 97 | - |  |  | Chatfield Reservoir | 41436.4597 | 2013-06-11 | 11:02 | 2013 | June | 6 | Growing | 4 |  | % Saturation | 97 | #N/A
4 |  | DW | 241450 | RS-CT-01-4 | 2013-06-11 11:02 | Chatfield Reservoir | SONDE | ORP | 163 | mV |  |  | Chatfield Reservoir | 41436.4597 | 2013-06-11 | 11:02 | 2013 | June | 6 | Growing | 4 |  | ORP | 163 | #N/A
4 |  | DW | 241450 | RS-CT-01-4 | 2013-06-11 11:02 | Chatfield Reservoir | SONDE | pH | 8.4 | SU |  |  | Chatfield Reservoir | 41436.4597 | 2013-06-11 | 11:02 | 2013 | June | 6 | Growing | 4 |  | pH | 8.4 | #N/A
4 |  | DW | 241450 | RS-CT-01-4 | 2013-06-11 11:02 | Chatfield Reservoir | SONDE | Temp | 19.8 | °C | <0.2 |  | Chatfield Reservoir | 41436.4597 | 2013-06-11 | 11:02 | 2013 | June | 6 | Growing | 4 |  | Temp | 19.8 | #N/A
4 |  | DW | 241452 | RS-CT-01-5 | 2013-06-11 11:02 | Chatfield Reservoir | SONDE | Depth | 5.2 | m |  |  | Chatfield Reservoir | 41436.4597 | 2013-06-11 | 11:02 | 2013 | June | 6 | Growing | 5 |  | Depth | 5.2 | #N/A
4 |  | DW | 241452 | RS-CT-01-5 | 2013-06-11 11:02 | Chatfield Reservoir | SONDE | Cond | 494 | µS/cm | <1 |  | Chatfield Reservoir | 41436.4597 | 2013-06-11 | 11:02 | 2013 | June | 6 | Growing | 5 |  | Cond | 494 | #N/A
4 |  | DW | 241452 | RS-CT-01-5 | 2013-06-11 11:02 | Chatfield Reservoir | SONDE | DO | 8.4 | mg/L | <0.5 |  | Chatfield Reservoir | 41436.4597 | 2013-06-11 | 11:02 | 2013 | June | 6 | Growing | 5 | 6 | DO | 8.4 | #N/A
4 |  | DW | 241452 | RS-CT-01-5 | 2013-06-11 11:02 | Chatfield Reservoir | SONDE | % Saturation | 91 | - |  |  | Chatfield Reservoir | 41436.4597 | 2013-06-11 | 11:02 | 2013 | June | 6 | Growing | 5 |  | % Saturation | 91 | #N/A
4 |  | DW | 241452 | RS-CT-01-5 | 2013-06-11 11:02 | Chatfield Reservoir | SONDE | ORP | 164 | mV |  |  | Chatfield Reservoir | 41436.4597 | 2013-06-11 | 11:02 | 2013 | June | 6 | Growing | 5 |  | ORP | 164 | #N/A
4 |  | DW | 241452 | RS-CT-01-5 | 2013-06-11 11:02 | Chatfield Reservoir | SONDE | pH | 8.3 | SU |  |  | Chatfield Reservoir | 41436.4597 | 2013-06-11 | 11:02 | 2013 | June | 6 | Growing | 5 |  | pH | 8.3 | #N/A
4 |  | DW | 241452 | RS-CT-01-5 | 2013-06-11 11:02 | Chatfield Reservoir | SONDE | Temp | 18.8 | °C | <0.2 |  | Chatfield Reservoir | 41436.4597 | 2013-06-11 | 11:02 | 2013 | June | 6 | Growing | 5 |  | Temp | 18.8 | #N/A
4 |  | DW | 241454 | RS-CT-01-6 | 2013-06-11 11:03 | Chatfield Reservoir | SONDE | Depth | 6.1 | m |  |  | Chatfield Reservoir | 41436.4604 | 2013-06-11 | 11:03 | 2013 | June | 6 | Growing | 6 |  | Depth | 6.1 | #N/A
4 |  | DW | 241454 | RS-CT-01-6 | 2013-06-11 11:03 | Chatfield Reservoir | SONDE | Cond | 495 | µS/cm | <1 |  | Chatfield Reservoir | 41436.4604 | 2013-06-11 | 11:03 | 2013 | June | 6 | Growing | 6 |  | Cond | 495 | #N/A
4 |  | DW | 241454 | RS-CT-01-6 | 2013-06-11 11:03 | Chatfield Reservoir | SONDE | DO | 8.1 | mg/L | <0.5 |  | Chatfield Reservoir | 41436.4604 | 2013-06-11 | 11:03 | 2013 | June | 6 | Growing | 6 | 6 | DO | 8.1 | #N/A
4 |  | DW | 241454 | RS-CT-01-6 | 2013-06-11 11:03 | Chatfield Reservoir | SONDE | % Saturation | 86 | - |  |  | Chatfield Reservoir | 41436.4604 | 2013-06-11 | 11:03 | 2013 | June | 6 | Growing | 6 |  | % Saturation | 86 | #N/A
4 |  | DW | 241454 | RS-CT-01-6 | 2013-06-11 11:03 | Chatfield Reservoir | SONDE | ORP | 165 | mV |  |  | Chatfield Reservoir | 41436.4604 | 2013-06-11 | 11:03 | 2013 | June | 6 | Growing | 6 |  | ORP | 165 | #N/A
4 |  | DW | 241454 | RS-CT-01-6 | 2013-06-11 11:03 | Chatfield Reservoir | SONDE | pH | 8.2 | SU |  |  | Chatfield Reservoir | 41436.4604 | 2013-06-11 | 11:03 | 2013 | June | 6 | Growing | 6 |  | pH | 8.2 | #N/A
4 |  | DW | 241454 | RS-CT-01-6 | 2013-06-11 11:03 | Chatfield Reservoir | SONDE | Temp | 18.2 | °C | <0.2 |  | Chatfield Reservoir | 41436.4604 | 2013-06-11 | 11:03 | 2013 | June | 6 | Growing | 6 |  | Temp | 18.2 | #N/A
4 |  | DW | 241456 | RS-CT-01-7 | 2013-06-11 11:03 | Chatfield Reservoir | SONDE | Depth | 7.1 | m |  |  | Chatfield Reservoir | 41436.4604 | 2013-06-11 | 11:03 | 2013 | June | 6 | Growing | 7 |  | Depth | 7.1 | #N/A
4 |  | DW | 241456 | RS-CT-01-7 | 2013-06-11 11:03 | Chatfield Reservoir | SONDE | Cond | 497 | µS/cm | <1 |  | Chatfield Reservoir | 41436.4604 | 2013-06-11 | 11:03 | 2013 | June | 6 | Growing | 7 |  | Cond | 497 | #N/A
4 |  | DW | 241456 | RS-CT-01-7 | 2013-06-11 11:03 | Chatfield Reservoir | SONDE | DO | 7.6 | mg/L | <0.5 |  | Chatfield Reservoir | 41436.4604 | 2013-06-11 | 11:03 | 2013 | June | 6 | Growing | 7 | 6 | DO | 7.6 | #N/A
4 |  | DW | 241456 | RS-CT-01-7 | 2013-06-11 11:03 | Chatfield Reservoir | SONDE | % Saturation | 80 | - |  |  | Chatfield Reservoir | 41436.4604 | 2013-06-11 | 11:03 | 2013 | June | 6 | Growing | 7 |  | % Saturation | 80 | #N/A
4 |  | DW | 241456 | RS-CT-01-7 | 2013-06-11 11:03 | Chatfield Reservoir | SONDE | ORP | 169 | mV |  |  | Chatfield Reservoir | 41436.4604 | 2013-06-11 | 11:03 | 2013 | June | 6 | Growing | 7 |  | ORP | 169 | #N/A
4 |  | DW | 241456 | RS-CT-01-7 | 2013-06-11 11:03 | Chatfield Reservoir | SONDE | pH | 8.1 | SU |  |  | Chatfield Reservoir | 41436.4604 | 2013-06-11 | 11:03 | 2013 | June | 6 | Growing | 7 |  | pH | 8.1 | #N/A
4 |  | DW | 241456 | RS-CT-01-7 | 2013-06-11 11:03 | Chatfield Reservoir | SONDE | Temp | 17.6 | °C | <0.2 |  | Chatfield Reservoir | 41436.4604 | 2013-06-11 | 11:03 | 2013 | June | 6 | Growing | 7 |  | Temp | 17.6 | #N/A
4 |  | DW | 241458 | RS-CT-01-8 | 2013-06-11 11:04 | Chatfield Reservoir | SONDE | Depth | 8 | m |  |  | Chatfield Reservoir | 41436.4611 | 2013-06-11 | 11:04 | 2013 | June | 6 | Growing | 8 |  | Depth | 8 | #N/A
4 |  | DW | 241458 | RS-CT-01-8 | 2013-06-11 11:04 | Chatfield Reservoir | SONDE | Cond | 499 | µS/cm | <1 |  | Chatfield Reservoir | 41436.4611 | 2013-06-11 | 11:04 | 2013 | June | 6 | Growing | 8 |  | Cond | 499 | #N/A
4 |  | DW | 241458 | RS-CT-01-8 | 2013-06-11 11:04 | Chatfield Reservoir | SONDE | DO | 6.4 | mg/L | <0.5 |  | Chatfield Reservoir | 41436.4611 | 2013-06-11 | 11:04 | 2013 | June | 6 | Growing | 8 | 6 | DO | 6.4 | #N/A
4 |  | DW | 241458 | RS-CT-01-8 | 2013-06-11 11:04 | Chatfield Reservoir | SONDE | % Saturation | 67 | - |  |  | Chatfield Reservoir | 41436.4611 | 2013-06-11 | 11:04 | 2013 | June | 6 | Growing | 8 |  | % Saturation | 67 | #N/A
4 |  | DW | 241458 | RS-CT-01-8 | 2013-06-11 11:04 | Chatfield Reservoir | SONDE | ORP | 174 | mV |  |  | Chatfield Reservoir | 41436.4611 | 2013-06-11 | 11:04 | 2013 | June | 6 | Growing | 8 |  | ORP | 174 | #N/A
4 |  | DW | 241458 | RS-CT-01-8 | 2013-06-11 11:04 | Chatfield Reservoir | SONDE | pH | 7.9 | SU |  |  | Chatfield Reservoir | 41436.4611 | 2013-06-11 | 11:04 | 2013 | June | 6 | Growing | 8 |  | pH | 7.9 | #N/A
4 |  | DW | 241458 | RS-CT-01-8 | 2013-06-11 11:04 | Chatfield Reservoir | SONDE | Temp | 17 | °C | <0.2 |  | Chatfield Reservoir | 41436.4611 | 2013-06-11 | 11:04 | 2013 | June | 6 | Growing | 8 |  | Temp | 17 | #N/A
4 |  | DW | 241460 | RS-CT-01-9 | 2013-06-11 11:05 | Chatfield Reservoir | SONDE | Depth | 9.1 | m |  |  | Chatfield Reservoir | 41436.4618 | 2013-06-11 | 11:05 | 2013 | June | 6 | Growing | 9 |  | Depth | 9.1 | #N/A
4 |  | DW | 241460 | RS-CT-01-9 | 2013-06-11 11:05 | Chatfield Reservoir | SONDE | Cond | 500 | µS/cm | <1 |  | Chatfield Reservoir | 41436.4618 | 2013-06-11 | 11:05 | 2013 | June | 6 | Growing | 9 |  | Cond | 500 | #N/A
4 |  | DW | 241460 | RS-CT-01-9 | 2013-06-11 11:05 | Chatfield Reservoir | SONDE | DO | 5.3 | mg/L | <0.5 |  | Chatfield Reservoir | 41436.4618 | 2013-06-11 | 11:05 | 2013 | June | 6 | Growing | 9 | 6 | DO | 5.3 | #N/A
4 |  | DW | 241460 | RS-CT-01-9 | 2013-06-11 11:05 | Chatfield Reservoir | SONDE | % Saturation | 54 | - |  |  | Chatfield Reservoir | 41436.4618 | 2013-06-11 | 11:05 | 2013 | June | 6 | Growing | 9 |  | % Saturation | 54 | #N/A
4 |  | DW | 241460 | RS-CT-01-9 | 2013-06-11 11:05 | Chatfield Reservoir | SONDE | ORP | 179 | mV |  |  | Chatfield Reservoir | 41436.4618 | 2013-06-11 | 11:05 | 2013 | June | 6 | Growing | 9 |  | ORP | 179 | #N/A
4 |  | DW | 241460 | RS-CT-01-9 | 2013-06-11 11:05 | Chatfield Reservoir | SONDE | pH | 7.7 | SU |  |  | Chatfield Reservoir | 41436.4618 | 2013-06-11 | 11:05 | 2013 | June | 6 | Growing | 9 |  | pH | 7.7 | #N/A
4 |  | DW | 241460 | RS-CT-01-9 | 2013-06-11 11:05 | Chatfield Reservoir | SONDE | Temp | 16.2 | °C | <0.2 |  | Chatfield Reservoir | 41436.4618 | 2013-06-11 | 11:05 | 2013 | June | 6 | Growing | 9 |  | Temp | 16.2 | #N/A
4 |  | DW | 241462 | RS-CT-01-10 | 2013-06-11 11:06 | Chatfield Reservoir | SONDE | Depth | 10.1 | m |  |  | Chatfield Reservoir | 41436.4625 | 2013-06-11 | 11:06 | 2013 | June | 6 | Growing | 10 |  | Depth | 10.1 | #N/A
4 |  | DW | 241462 | RS-CT-01-10 | 2013-06-11 11:06 | Chatfield Reservoir | SONDE | Cond | 501 | µS/cm | <1 |  | Chatfield Reservoir | 41436.4625 | 2013-06-11 | 11:06 | 2013 | June | 6 | Growing | 10 |  | Cond | 501 | #N/A
4 |  | DW | 241462 | RS-CT-01-10 | 2013-06-11 11:06 | Chatfield Reservoir | SONDE | DO | 4 | mg/L | <0.5 |  | Chatfield Reservoir | 41436.4625 | 2013-06-11 | 11:06 | 2013 | June | 6 | Growing | 10 | 6 | DO | 4 | #N/A
4 |  | DW | 241462 | RS-CT-01-10 | 2013-06-11 11:06 | Chatfield Reservoir | SONDE | % Saturation | 38 | - |  |  | Chatfield Reservoir | 41436.4625 | 2013-06-11 | 11:06 | 2013 | June | 6 | Growing | 10 |  | % Saturation | 38 | #N/A
4 |  | DW | 241462 | RS-CT-01-10 | 2013-06-11 11:06 | Chatfield Reservoir | SONDE | ORP | 184 | mV |  |  | Chatfield Reservoir | 41436.4625 | 2013-06-11 | 11:06 | 2013 | June | 6 | Growing | 10 |  | ORP | 184 | #N/A
4 |  | DW | 241462 | RS-CT-01-10 | 2013-06-11 11:06 | Chatfield Reservoir | SONDE | pH | 7.6 | SU |  |  | Chatfield Reservoir | 41436.4625 | 2013-06-11 | 11:06 | 2013 | June | 6 | Growing | 10 |  | pH | 7.6 | #N/A
4 |  | DW | 241462 | RS-CT-01-10 | 2013-06-11 11:06 | Chatfield Reservoir | SONDE | Temp | 13.9 | °C | <0.2 |  | Chatfield Reservoir | 41436.4625 | 2013-06-11 | 11:06 | 2013 | June | 6 | Growing | 10 |  | Temp | 13.9 | #N/A
4 |  | DW | 241464 | RS-CT-01-11 | 2013-06-11 11:07 | Chatfield Reservoir | SONDE | Depth | 11.2 | m |  |  | Chatfield Reservoir | 41436.4632 | 2013-06-11 | 11:07 | 2013 | June | 6 | Growing | 11 |  | Depth | 11.2 | #N/A
4 |  | DW | 241464 | RS-CT-01-11 | 2013-06-11 11:07 | Chatfield Reservoir | SONDE | Cond | 501 | µS/cm | <1 |  | Chatfield Reservoir | 41436.4632 | 2013-06-11 | 11:07 | 2013 | June | 6 | Growing | 11 |  | Cond | 501 | #N/A
4 |  | DW | 241464 | RS-CT-01-11 | 2013-06-11 11:07 | Chatfield Reservoir | SONDE | DO | 4 | mg/L | <0.5 |  | Chatfield Reservoir | 41436.4632 | 2013-06-11 | 11:07 | 2013 | June | 6 | Growing | 11 | 6 | DO | 4 | #N/A
4 |  | DW | 241464 | RS-CT-01-11 | 2013-06-11 11:07 | Chatfield Reservoir | SONDE | % Saturation | 36 | - |  |  | Chatfield Reservoir | 41436.4632 | 2013-06-11 | 11:07 | 2013 | June | 6 | Growing | 11 |  | % Saturation | 36 | #N/A
4 |  | DW | 241464 | RS-CT-01-11 | 2013-06-11 11:07 | Chatfield Reservoir | SONDE | ORP | 185 | mV |  |  | Chatfield Reservoir | 41436.4632 | 2013-06-11 | 11:07 | 2013 | June | 6 | Growing | 11 |  | ORP | 185 | #N/A
4 |  | DW | 241464 | RS-CT-01-11 | 2013-06-11 11:07 | Chatfield Reservoir | SONDE | pH | 7.5 | SU |  |  | Chatfield Reservoir | 41436.4632 | 2013-06-11 | 11:07 | 2013 | June | 6 | Growing | 11 |  | pH | 7.5 | #N/A
4 |  | DW | 241464 | RS-CT-01-11 | 2013-06-11 11:07 | Chatfield Reservoir | SONDE | Temp | 11.4 | °C | <0.2 |  | Chatfield Reservoir | 41436.4632 | 2013-06-11 | 11:07 | 2013 | June | 6 | Growing | 11 |  | Temp | 11.4 | #N/A
4 |  | DW | 241466 | RS-CT-01-12 | 2013-06-11 11:07 | Chatfield Reservoir | SONDE | Depth | 12.1 | m |  |  | Chatfield Reservoir | 41436.4632 | 2013-06-11 | 11:07 | 2013 | June | 6 | Growing | 12 |  | Depth | 12.1 | #N/A
4 |  | DW | 241466 | RS-CT-01-12 | 2013-06-11 11:07 | Chatfield Reservoir | SONDE | Cond | 500 | µS/cm | <1 |  | Chatfield Reservoir | 41436.4632 | 2013-06-11 | 11:07 | 2013 | June | 6 | Growing | 12 |  | Cond | 500 | #N/A
4 |  | DW | 241466 | RS-CT-01-12 | 2013-06-11 11:07 | Chatfield Reservoir | SONDE | DO | 4.4 | mg/L | <0.5 |  | Chatfield Reservoir | 41436.4632 | 2013-06-11 | 11:07 | 2013 | June | 6 | Growing | 12 | 6 | DO | 4.4 | #N/A
4 |  | DW | 241466 | RS-CT-01-12 | 2013-06-11 11:07 | Chatfield Reservoir | SONDE | % Saturation | 40 | - |  |  | Chatfield Reservoir | 41436.4632 | 2013-06-11 | 11:07 | 2013 | June | 6 | Growing | 12 |  | % Saturation | 40 | #N/A
4 |  | DW | 241466 | RS-CT-01-12 | 2013-06-11 11:07 | Chatfield Reservoir | SONDE | ORP | 184 | mV |  |  | Chatfield Reservoir | 41436.4632 | 2013-06-11 | 11:07 | 2013 | June | 6 | Growing | 12 |  | ORP | 184 | #N/A
4 |  | DW | 241466 | RS-CT-01-12 | 2013-06-11 11:07 | Chatfield Reservoir | SONDE | pH | 7.5 | SU |  |  | Chatfield Reservoir | 41436.4632 | 2013-06-11 | 11:07 | 2013 | June | 6 | Growing | 12 |  | pH | 7.5 | #N/A
4 |  | DW | 241466 | RS-CT-01-12 | 2013-06-11 11:07 | Chatfield Reservoir | SONDE | Temp | 10.6 | °C | <0.2 |  | Chatfield Reservoir | 41436.4632 | 2013-06-11 | 11:07 | 2013 | June | 6 | Growing | 12 |  | Temp | 10.6 | #N/A
4 |  | DW | 241468 | RS-CT-01-13 | 2013-06-11 11:08 | Chatfield Reservoir | SONDE | Depth | 13 | m |  |  | Chatfield Reservoir | 41436.4639 | 2013-06-11 | 11:08 | 2013 | June | 6 | Growing | 13 |  | Depth | 13 | #N/A
4 |  | DW | 241468 | RS-CT-01-13 | 2013-06-11 11:08 | Chatfield Reservoir | SONDE | Cond | 500 | µS/cm | <1 |  | Chatfield Reservoir | 41436.4639 | 2013-06-11 | 11:08 | 2013 | June | 6 | Growing | 13 |  | Cond | 500 | #N/A
4 |  | DW | 241468 | RS-CT-01-13 | 2013-06-11 11:08 | Chatfield Reservoir | SONDE | DO | 4.6 | mg/L | <0.5 |  | Chatfield Reservoir | 41436.4639 | 2013-06-11 | 11:08 | 2013 | June | 6 | Growing | 13 | 6 | DO | 4.6 | #N/A
4 |  | DW | 241468 | RS-CT-01-13 | 2013-06-11 11:08 | Chatfield Reservoir | SONDE | % Saturation | 41 | - |  |  | Chatfield Reservoir | 41436.4639 | 2013-06-11 | 11:08 | 2013 | June | 6 | Growing | 13 |  | % Saturation | 41 | #N/A
4 |  | DW | 241468 | RS-CT-01-13 | 2013-06-11 11:08 | Chatfield Reservoir | SONDE | ORP | 184 | mV |  |  | Chatfield Reservoir | 41436.4639 | 2013-06-11 | 11:08 | 2013 | June | 6 | Growing | 13 |  | ORP | 184 | #N/A
4 |  | DW | 241468 | RS-CT-01-13 | 2013-06-11 11:08 | Chatfield Reservoir | SONDE | pH | 7.5 | SU |  |  | Chatfield Reservoir | 41436.4639 | 2013-06-11 | 11:08 | 2013 | June | 6 | Growing | 13 |  | pH | 7.5 | #N/A
4 |  | DW | 241468 | RS-CT-01-13 | 2013-06-11 11:08 | Chatfield Reservoir | SONDE | Temp | 10 | °C | <0.2 |  | Chatfield Reservoir | 41436.4639 | 2013-06-11 | 11:08 | 2013 | June | 6 | Growing | 13 |  | Temp | 10 | #N/A
4 |  | DW | 241470 | RS-CT-01-14 | 2013-06-11 11:09 | Chatfield Reservoir | SONDE | Depth | 14.1 | m |  |  | Chatfield Reservoir | 41436.4646 | 2013-06-11 | 11:09 | 2013 | June | 6 | Growing | 14 |  | Depth | 14.1 | #N/A
4 |  | DW | 241470 | RS-CT-01-14 | 2013-06-11 11:09 | Chatfield Reservoir | SONDE | Cond | 503 | µS/cm | <1 |  | Chatfield Reservoir | 41436.4646 | 2013-06-11 | 11:09 | 2013 | June | 6 | Growing | 14 |  | Cond | 503 | #N/A
4 |  | DW | 241470 | RS-CT-01-14 | 2013-06-11 11:09 | Chatfield Reservoir | SONDE | DO | 3.7 | mg/L | <0.5 |  | Chatfield Reservoir | 41436.4646 | 2013-06-11 | 11:09 | 2013 | June | 6 | Growing | 14 | 6 | DO | 3.7 | #N/A
4 |  | DW | 241470 | RS-CT-01-14 | 2013-06-11 11:09 | Chatfield Reservoir | SONDE | % Saturation | 33 | - |  |  | Chatfield Reservoir | 41436.4646 | 2013-06-11 | 11:09 | 2013 | June | 6 | Growing | 14 |  | % Saturation | 33 | #N/A
4 |  | DW | 241470 | RS-CT-01-14 | 2013-06-11 11:09 | Chatfield Reservoir | SONDE | ORP | 187 | mV |  |  | Chatfield Reservoir | 41436.4646 | 2013-06-11 | 11:09 | 2013 | June | 6 | Growing | 14 |  | ORP | 187 | #N/A
4 |  | DW | 241470 | RS-CT-01-14 | 2013-06-11 11:09 | Chatfield Reservoir | SONDE | pH | 7.4 | SU |  |  | Chatfield Reservoir | 41436.4646 | 2013-06-11 | 11:09 | 2013 | June | 6 | Growing | 14 |  | pH | 7.4 | #N/A
4 |  | DW | 241470 | RS-CT-01-14 | 2013-06-11 11:09 | Chatfield Reservoir | SONDE | Temp | 9.6 | °C | <0.2 |  | Chatfield Reservoir | 41436.4646 | 2013-06-11 | 11:09 | 2013 | June | 6 | Growing | 14 |  | Temp | 9.6 | #N/A
4 |  | DW | 241472 | RS-CT-01-15 | 2013-06-11 11:10 | Chatfield Reservoir | SONDE | Depth | 15.1 | m |  |  | Chatfield Reservoir | 41436.4653 | 2013-06-11 | 11:10 | 2013 | June | 6 | Growing | 15 |  | Depth | 15.1 | #N/A
4 |  | DW | 241472 | RS-CT-01-15 | 2013-06-11 11:10 | Chatfield Reservoir | SONDE | Cond | 506 | µS/cm | <1 |  | Chatfield Reservoir | 41436.4653 | 2013-06-11 | 11:10 | 2013 | June | 6 | Growing | 15 |  | Cond | 506 | #N/A
4 |  | DW | 241472 | RS-CT-01-15 | 2013-06-11 11:10 | Chatfield Reservoir | SONDE | DO | 2.4 | mg/L | <0.5 |  | Chatfield Reservoir | 41436.4653 | 2013-06-11 | 11:10 | 2013 | June | 6 | Growing | 15 | 6 | DO | 2.4 | #N/A
4 |  | DW | 241472 | RS-CT-01-15 | 2013-06-11 11:10 | Chatfield Reservoir | SONDE | % Saturation | 21 | - |  |  | Chatfield Reservoir | 41436.4653 | 2013-06-11 | 11:10 | 2013 | June | 6 | Growing | 15 |  | % Saturation | 21 | #N/A
4 |  | DW | 241472 | RS-CT-01-15 | 2013-06-11 11:10 | Chatfield Reservoir | SONDE | ORP | 188 | mV |  |  | Chatfield Reservoir | 41436.4653 | 2013-06-11 | 11:10 | 2013 | June | 6 | Growing | 15 |  | ORP | 188 | #N/A
4 |  | DW | 241472 | RS-CT-01-15 | 2013-06-11 11:10 | Chatfield Reservoir | SONDE | pH | 7.4 | SU |  |  | Chatfield Reservoir | 41436.4653 | 2013-06-11 | 11:10 | 2013 | June | 6 | Growing | 15 |  | pH | 7.4 | #N/A
4 |  | DW | 241472 | RS-CT-01-15 | 2013-06-11 11:10 | Chatfield Reservoir | SONDE | Temp | 9.4 | °C | <0.2 |  | Chatfield Reservoir | 41436.4653 | 2013-06-11 | 11:10 | 2013 | June | 6 | Growing | 15 |  | Temp | 9.4 | #N/A
4 |  | DW | 241474 | RS-CT-01-16 | 2013-06-11 11:11 | Chatfield Reservoir | SONDE | Depth | 16.1 | m |  |  | Chatfield Reservoir | 41436.466 | 2013-06-11 | 11:11 | 2013 | June | 6 | Growing | 16 |  | Depth | 16.1 | #N/A
4 |  | DW | 241474 | RS-CT-01-16 | 2013-06-11 11:11 | Chatfield Reservoir | SONDE | Cond | 509 | µS/cm | <1 |  | Chatfield Reservoir | 41436.466 | 2013-06-11 | 11:11 | 2013 | June | 6 | Growing | 16 |  | Cond | 509 | #N/A
4 |  | DW | 241474 | RS-CT-01-16 | 2013-06-11 11:11 | Chatfield Reservoir | SONDE | DO | 1.5 | mg/L | <0.5 |  | Chatfield Reservoir | 41436.466 | 2013-06-11 | 11:11 | 2013 | June | 6 | Growing | 16 | 6 | DO | 1.5 | #N/A
4 |  | DW | 241474 | RS-CT-01-16 | 2013-06-11 11:11 | Chatfield Reservoir | SONDE | % Saturation | 13 | - |  |  | Chatfield Reservoir | 41436.466 | 2013-06-11 | 11:11 | 2013 | June | 6 | Growing | 16 |  | % Saturation | 13 | #N/A
4 |  | DW | 241474 | RS-CT-01-16 | 2013-06-11 11:11 | Chatfield Reservoir | SONDE | ORP | 189 | mV |  |  | Chatfield Reservoir | 41436.466 | 2013-06-11 | 11:11 | 2013 | June | 6 | Growing | 16 |  | ORP | 189 | #N/A
4 |  | DW | 241474 | RS-CT-01-16 | 2013-06-11 11:11 | Chatfield Reservoir | SONDE | pH | 7.4 | SU |  |  | Chatfield Reservoir | 41436.466 | 2013-06-11 | 11:11 | 2013 | June | 6 | Growing | 16 |  | pH | 7.4 | #N/A
4 |  | DW | 241474 | RS-CT-01-16 | 2013-06-11 11:11 | Chatfield Reservoir | SONDE | Temp | 9.3 | °C | <0.2 |  | Chatfield Reservoir | 41436.466 | 2013-06-11 | 11:11 | 2013 | June | 6 | Growing | 16 |  | Temp | 9.3 | #N/A
4 |  | DW | 241702 | RS-CT-01-1 | 2013-06-24 10:15 | Chatfield Reservoir | PLANKTON | Coelastrum | 826 | - |  | SM 10200F | Chatfield Reservoir | 41449.4271 | 2013-06-24 | 10:15 | 2013 | June | 6 | Growing | 1 |  | Coelastrum | 826 | #N/A
4 |  | DW | 241702 | RS-CT-01-1 | 2013-06-24 10:15 | Chatfield Reservoir | SECCHI | Secchi | 4.05 | m | <0.1 |  | Chatfield Reservoir | 41449.4271 | 2013-06-24 | 10:15 | 2013 | June | 6 | Growing | 1 |  | Secchi | 4.05 | #N/A
4 |  | DW | 241702 | RS-CT-01-1 | 2013-06-24 10:15 | Chatfield Reservoir | NH3-COND | NH3 | <8 | µg/L | <8 | SM 4500N D | Chatfield Reservoir | 41449.4271 | 2013-06-24 | 10:15 | 2013 | June | 6 | Growing | 1 |  | NH3 | 8 | #N/A
4 |  | DW | 241702 | RS-CT-01-1 | 2013-06-24 10:15 | Chatfield Reservoir | PLANKTON | Asterionella | 42 | Count/mL |  | SM 10200F | Chatfield Reservoir | 41449.4271 | 2013-06-24 | 10:15 | 2013 | June | 6 | Growing | 1 |  | Asterionella | 42 | #N/A
4 |  | DW | 241702 | RS-CT-01-1 | 2013-06-24 10:15 | Chatfield Reservoir | PLANKTON | Cyclotella | 28 | Count/mL |  | SM 10200F | Chatfield Reservoir | 41449.4271 | 2013-06-24 | 10:15 | 2013 | June | 6 | Growing | 1 |  | Cyclotella | 28 | #N/A
4 |  | DW | 241702 | RS-CT-01-1 | 2013-06-24 10:15 | Chatfield Reservoir | PLANKTON | Fragilaria | 14 | Count/mL |  | SM 10200F | Chatfield Reservoir | 41449.4271 | 2013-06-24 | 10:15 | 2013 | June | 6 | Growing | 1 |  | Fragilaria | 14 | #N/A
4 |  | DW | 241702 | RS-CT-01-1 | 2013-06-24 10:15 | Chatfield Reservoir | PLANKTON | Navicula | 14 | Count/mL |  | SM 10200F | Chatfield Reservoir | 41449.4271 | 2013-06-24 | 10:15 | 2013 | June | 6 | Growing | 1 |  | Navicula | 14 | #N/A
4 |  | DW | 241702 | RS-CT-01-1 | 2013-06-24 10:15 | Chatfield Reservoir | PLANKTON | Nitzchia | 14 | Count/mL |  | SM 10200F | Chatfield Reservoir | 41449.4271 | 2013-06-24 | 10:15 | 2013 | June | 6 | Growing | 1 |  | Nitzchia | 14 | #N/A
4 |  | DW | 241702 | RS-CT-01-1 | 2013-06-24 10:15 | Chatfield Reservoir | PLANKTON | Closterium | 14 | Count/mL |  | SM 10200F | Chatfield Reservoir | 41449.4271 | 2013-06-24 | 10:15 | 2013 | June | 6 | Growing | 1 |  | Closterium | 14 | #N/A
4 |  | DW | 241702 | RS-CT-01-1 | 2013-06-24 10:15 | Chatfield Reservoir | PLANKTON | Ceratium | 14 | Count/mL |  | SM 10200F | Chatfield Reservoir | 41449.4271 | 2013-06-24 | 10:15 | 2013 | June | 6 | Growing | 1 |  | Ceratium | 14 | #N/A
4 |  | DW | 241702 | RS-CT-01-1 | 2013-06-24 10:15 | Chatfield Reservoir | PLANKTON | Total Organisms | 966 | Count/mL | <14 | SM 10200F | Chatfield Reservoir | 41449.4271 | 2013-06-24 | 10:15 | 2013 | June | 6 | Growing | 1 |  | Total Organisms | 966 | #N/A
4 |  | DW | 241919 | RS-CT-01-1 | 2013-06-24 10:02 | Chatfield Reservoir | SONDE | Depth | 1.1 | m |  |  | Chatfield Reservoir | 41449.4181 | 2013-06-24 | 10:02 | 2013 | June | 6 | Growing | 1 |  | Depth | 1.1 | #N/A
4 |  | DW | 241919 | RS-CT-01-1 | 2013-06-24 10:02 | Chatfield Reservoir | SONDE | Cond | 486 | µS/cm | <1 |  | Chatfield Reservoir | 41449.4181 | 2013-06-24 | 10:02 | 2013 | June | 6 | Growing | 1 |  | Cond | 486 | #N/A
4 |  | DW | 241919 | RS-CT-01-1 | 2013-06-24 10:02 | Chatfield Reservoir | SONDE | DO | 8.7 | mg/L | <0.5 |  | Chatfield Reservoir | 41449.4181 | 2013-06-24 | 10:02 | 2013 | June | 6 | Growing | 1 | 6 | DO | 8.7 | #N/A
4 |  | DW | 241919 | RS-CT-01-1 | 2013-06-24 10:02 | Chatfield Reservoir | SONDE | % Saturation | 97 | - |  |  | Chatfield Reservoir | 41449.4181 | 2013-06-24 | 10:02 | 2013 | June | 6 | Growing | 1 |  | % Saturation | 97 | #N/A
4 |  | DW | 241919 | RS-CT-01-1 | 2013-06-24 10:02 | Chatfield Reservoir | SONDE | ORP | 136 | mV |  |  | Chatfield Reservoir | 41449.4181 | 2013-06-24 | 10:02 | 2013 | June | 6 | Growing | 1 |  | ORP | 136 | #N/A
4 |  | DW | 241919 | RS-CT-01-1 | 2013-06-24 10:02 | Chatfield Reservoir | SONDE | pH | 8.2 | SU |  |  | Chatfield Reservoir | 41449.4181 | 2013-06-24 | 10:02 | 2013 | June | 6 | Growing | 1 |  | pH | 8.2 | #N/A
4 |  | DW | 241919 | RS-CT-01-1 | 2013-06-24 10:02 | Chatfield Reservoir | SONDE | Temp | 20.8 | °C | <0.2 |  | Chatfield Reservoir | 41449.4181 | 2013-06-24 | 10:02 | 2013 | June | 6 | Growing | 1 |  | Temp | 20.8 | #N/A
4 |  | DW | 241919 | RS-CT-01-1 | 2013-06-24 10:02 | Chatfield Reservoir | SONDE | Turb | 2 | NTU | <1 |  | Chatfield Reservoir | 41449.4181 | 2013-06-24 | 10:02 | 2013 | June | 6 | Growing | 1 |  | Turb | 2 | #N/A
4 |  | DW | 241921 | RS-CT-01-2 | 2013-06-24 10:02 | Chatfield Reservoir | SONDE | Depth | 2 | m |  |  | Chatfield Reservoir | 41449.4181 | 2013-06-24 | 10:02 | 2013 | June | 6 | Growing | 2 |  | Depth | 2 | #N/A
4 |  | DW | 241921 | RS-CT-01-2 | 2013-06-24 10:02 | Chatfield Reservoir | SONDE | Cond | 488 | µS/cm | <1 |  | Chatfield Reservoir | 41449.4181 | 2013-06-24 | 10:02 | 2013 | June | 6 | Growing | 2 |  | Cond | 488 | #N/A
4 |  | DW | 241921 | RS-CT-01-2 | 2013-06-24 10:02 | Chatfield Reservoir | SONDE | DO | 7.5 | mg/L | <0.5 |  | Chatfield Reservoir | 41449.4181 | 2013-06-24 | 10:02 | 2013 | June | 6 | Growing | 2 | 6 | DO | 7.5 | #N/A
4 |  | DW | 241921 | RS-CT-01-2 | 2013-06-24 10:02 | Chatfield Reservoir | SONDE | % Saturation | 84 | - |  |  | Chatfield Reservoir | 41449.4181 | 2013-06-24 | 10:02 | 2013 | June | 6 | Growing | 2 |  | % Saturation | 84 | #N/A
4 |  | DW | 241921 | RS-CT-01-2 | 2013-06-24 10:02 | Chatfield Reservoir | SONDE | ORP | 133 | mV |  |  | Chatfield Reservoir | 41449.4181 | 2013-06-24 | 10:02 | 2013 | June | 6 | Growing | 2 |  | ORP | 133 | #N/A
4 |  | DW | 241921 | RS-CT-01-2 | 2013-06-24 10:02 | Chatfield Reservoir | SONDE | pH | 8.2 | SU |  |  | Chatfield Reservoir | 41449.4181 | 2013-06-24 | 10:02 | 2013 | June | 6 | Growing | 2 |  | pH | 8.2 | #N/A
4 |  | DW | 241921 | RS-CT-01-2 | 2013-06-24 10:02 | Chatfield Reservoir | SONDE | Temp | 20.8 | °C | <0.2 |  | Chatfield Reservoir | 41449.4181 | 2013-06-24 | 10:02 | 2013 | June | 6 | Growing | 2 |  | Temp | 20.8 | #N/A
4 |  | DW | 241921 | RS-CT-01-2 | 2013-06-24 10:02 | Chatfield Reservoir | SONDE | Turb | 1 | NTU | <1 |  | Chatfield Reservoir | 41449.4181 | 2013-06-24 | 10:02 | 2013 | June | 6 | Growing | 2 |  | Turb | 1 | #N/A
4 |  | DW | 241923 | RS-CT-01-3 | 2013-06-24 10:03 | Chatfield Reservoir | SONDE | Depth | 3 | m |  |  | Chatfield Reservoir | 41449.4187 | 2013-06-24 | 10:03 | 2013 | June | 6 | Growing | 3 |  | Depth | 3 | #N/A
4 |  | DW | 241923 | RS-CT-01-3 | 2013-06-24 10:03 | Chatfield Reservoir | SONDE | Cond | 488 | µS/cm | <1 |  | Chatfield Reservoir | 41449.4187 | 2013-06-24 | 10:03 | 2013 | June | 6 | Growing | 3 |  | Cond | 488 | #N/A
4 |  | DW | 241923 | RS-CT-01-3 | 2013-06-24 10:03 | Chatfield Reservoir | SONDE | DO | 7.3 | mg/L | <0.5 |  | Chatfield Reservoir | 41449.4187 | 2013-06-24 | 10:03 | 2013 | June | 6 | Growing | 3 | 6 | DO | 7.3 | #N/A
4 |  | DW | 241923 | RS-CT-01-3 | 2013-06-24 10:03 | Chatfield Reservoir | SONDE | % Saturation | 82 | - |  |  | Chatfield Reservoir | 41449.4187 | 2013-06-24 | 10:03 | 2013 | June | 6 | Growing | 3 |  | % Saturation | 82 | #N/A
4 |  | DW | 241923 | RS-CT-01-3 | 2013-06-24 10:03 | Chatfield Reservoir | SONDE | ORP | 131 | mV |  |  | Chatfield Reservoir | 41449.4187 | 2013-06-24 | 10:03 | 2013 | June | 6 | Growing | 3 |  | ORP | 131 | #N/A
4 |  | DW | 241923 | RS-CT-01-3 | 2013-06-24 10:03 | Chatfield Reservoir | SONDE | pH | 8.2 | SU |  |  | Chatfield Reservoir | 41449.4187 | 2013-06-24 | 10:03 | 2013 | June | 6 | Growing | 3 |  | pH | 8.2 | #N/A
4 |  | DW | 241923 | RS-CT-01-3 | 2013-06-24 10:03 | Chatfield Reservoir | SONDE | Temp | 20.8 | °C | <0.2 |  | Chatfield Reservoir | 41449.4187 | 2013-06-24 | 10:03 | 2013 | June | 6 | Growing | 3 |  | Temp | 20.8 | #N/A
4 |  | DW | 241923 | RS-CT-01-3 | 2013-06-24 10:03 | Chatfield Reservoir | SONDE | Turb | 1 | NTU | <1 |  | Chatfield Reservoir | 41449.4187 | 2013-06-24 | 10:03 | 2013 | June | 6 | Growing | 3 |  | Turb | 1 | #N/A
4 |  | DW | 241925 | RS-CT-01-4 | 2013-06-24 10:03 | Chatfield Reservoir | SONDE | Depth | 4 | m |  |  | Chatfield Reservoir | 41449.4187 | 2013-06-24 | 10:03 | 2013 | June | 6 | Growing | 4 |  | Depth | 4 | #N/A
4 |  | DW | 241925 | RS-CT-01-4 | 2013-06-24 10:03 | Chatfield Reservoir | SONDE | Cond | 488 | µS/cm | <1 |  | Chatfield Reservoir | 41449.4187 | 2013-06-24 | 10:03 | 2013 | June | 6 | Growing | 4 |  | Cond | 488 | #N/A
4 |  | DW | 241925 | RS-CT-01-4 | 2013-06-24 10:03 | Chatfield Reservoir | SONDE | DO | 7.2 | mg/L | <0.5 |  | Chatfield Reservoir | 41449.4187 | 2013-06-24 | 10:03 | 2013 | June | 6 | Growing | 4 | 6 | DO | 7.2 | #N/A
4 |  | DW | 241925 | RS-CT-01-4 | 2013-06-24 10:03 | Chatfield Reservoir | SONDE | % Saturation | 81 | - |  |  | Chatfield Reservoir | 41449.4187 | 2013-06-24 | 10:03 | 2013 | June | 6 | Growing | 4 |  | % Saturation | 81 | #N/A
4 |  | DW | 241925 | RS-CT-01-4 | 2013-06-24 10:03 | Chatfield Reservoir | SONDE | ORP | 130 | mV |  |  | Chatfield Reservoir | 41449.4187 | 2013-06-24 | 10:03 | 2013 | June | 6 | Growing | 4 |  | ORP | 130 | #N/A
4 |  | DW | 241925 | RS-CT-01-4 | 2013-06-24 10:03 | Chatfield Reservoir | SONDE | pH | 8.2 | SU |  |  | Chatfield Reservoir | 41449.4187 | 2013-06-24 | 10:03 | 2013 | June | 6 | Growing | 4 |  | pH | 8.2 | #N/A
4 |  | DW | 241925 | RS-CT-01-4 | 2013-06-24 10:03 | Chatfield Reservoir | SONDE | Temp | 20.8 | °C | <0.2 |  | Chatfield Reservoir | 41449.4187 | 2013-06-24 | 10:03 | 2013 | June | 6 | Growing | 4 |  | Temp | 20.8 | #N/A
4 |  | DW | 241925 | RS-CT-01-4 | 2013-06-24 10:03 | Chatfield Reservoir | SONDE | Turb | 1 | NTU | <1 |  | Chatfield Reservoir | 41449.4187 | 2013-06-24 | 10:03 | 2013 | June | 6 | Growing | 4 |  | Turb | 1 | #N/A
4 |  | DW | 241927 | RS-CT-01-5 | 2013-06-24 10:04 | Chatfield Reservoir | SONDE | Depth | 5.1 | m |  |  | Chatfield Reservoir | 41449.4194 | 2013-06-24 | 10:04 | 2013 | June | 6 | Growing | 5 |  | Depth | 5.1 | #N/A
4 |  | DW | 241927 | RS-CT-01-5 | 2013-06-24 10:04 | Chatfield Reservoir | SONDE | Cond | 488 | µS/cm | <1 |  | Chatfield Reservoir | 41449.4194 | 2013-06-24 | 10:04 | 2013 | June | 6 | Growing | 5 |  | Cond | 488 | #N/A
4 |  | DW | 241927 | RS-CT-01-5 | 2013-06-24 10:04 | Chatfield Reservoir | SONDE | DO | 7.2 | mg/L | <0.5 |  | Chatfield Reservoir | 41449.4194 | 2013-06-24 | 10:04 | 2013 | June | 6 | Growing | 5 | 6 | DO | 7.2 | #N/A
4 |  | DW | 241927 | RS-CT-01-5 | 2013-06-24 10:04 | Chatfield Reservoir | SONDE | % Saturation | 80 | - |  |  | Chatfield Reservoir | 41449.4194 | 2013-06-24 | 10:04 | 2013 | June | 6 | Growing | 5 |  | % Saturation | 80 | #N/A
4 |  | DW | 241927 | RS-CT-01-5 | 2013-06-24 10:04 | Chatfield Reservoir | SONDE | ORP | 128 | mV |  |  | Chatfield Reservoir | 41449.4194 | 2013-06-24 | 10:04 | 2013 | June | 6 | Growing | 5 |  | ORP | 128 | #N/A
4 |  | DW | 241927 | RS-CT-01-5 | 2013-06-24 10:04 | Chatfield Reservoir | SONDE | pH | 8.2 | SU |  |  | Chatfield Reservoir | 41449.4194 | 2013-06-24 | 10:04 | 2013 | June | 6 | Growing | 5 |  | pH | 8.2 | #N/A
4 |  | DW | 241927 | RS-CT-01-5 | 2013-06-24 10:04 | Chatfield Reservoir | SONDE | Temp | 20.8 | °C | <0.2 |  | Chatfield Reservoir | 41449.4194 | 2013-06-24 | 10:04 | 2013 | June | 6 | Growing | 5 |  | Temp | 20.8 | #N/A
4 |  | DW | 241927 | RS-CT-01-5 | 2013-06-24 10:04 | Chatfield Reservoir | SONDE | Turb | 1 | NTU | <1 |  | Chatfield Reservoir | 41449.4194 | 2013-06-24 | 10:04 | 2013 | June | 6 | Growing | 5 |  | Turb | 1 | #N/A
4 |  | DW | 241929 | RS-CT-01-6 | 2013-06-24 10:05 | Chatfield Reservoir | SONDE | Depth | 6 | m |  |  | Chatfield Reservoir | 41449.4201 | 2013-06-24 | 10:05 | 2013 | June | 6 | Growing | 6 |  | Depth | 6 | #N/A
4 |  | DW | 241929 | RS-CT-01-6 | 2013-06-24 10:05 | Chatfield Reservoir | SONDE | Cond | 488 | µS/cm | <1 |  | Chatfield Reservoir | 41449.4201 | 2013-06-24 | 10:05 | 2013 | June | 6 | Growing | 6 |  | Cond | 488 | #N/A
4 |  | DW | 241929 | RS-CT-01-6 | 2013-06-24 10:05 | Chatfield Reservoir | SONDE | DO | 7.1 | mg/L | <0.5 |  | Chatfield Reservoir | 41449.4201 | 2013-06-24 | 10:05 | 2013 | June | 6 | Growing | 6 | 6 | DO | 7.1 | #N/A
4 |  | DW | 241929 | RS-CT-01-6 | 2013-06-24 10:05 | Chatfield Reservoir | SONDE | % Saturation | 79 | - |  |  | Chatfield Reservoir | 41449.4201 | 2013-06-24 | 10:05 | 2013 | June | 6 | Growing | 6 |  | % Saturation | 79 | #N/A
4 |  | DW | 241929 | RS-CT-01-6 | 2013-06-24 10:05 | Chatfield Reservoir | SONDE | ORP | 128 | mV |  |  | Chatfield Reservoir | 41449.4201 | 2013-06-24 | 10:05 | 2013 | June | 6 | Growing | 6 |  | ORP | 128 | #N/A
4 |  | DW | 241929 | RS-CT-01-6 | 2013-06-24 10:05 | Chatfield Reservoir | SONDE | pH | 8.2 | SU |  |  | Chatfield Reservoir | 41449.4201 | 2013-06-24 | 10:05 | 2013 | June | 6 | Growing | 6 |  | pH | 8.2 | #N/A
4 |  | DW | 241929 | RS-CT-01-6 | 2013-06-24 10:05 | Chatfield Reservoir | SONDE | Temp | 20.7 | °C | <0.2 |  | Chatfield Reservoir | 41449.4201 | 2013-06-24 | 10:05 | 2013 | June | 6 | Growing | 6 |  | Temp | 20.7 | #N/A
4 |  | DW | 241929 | RS-CT-01-6 | 2013-06-24 10:05 | Chatfield Reservoir | SONDE | Turb | 2 | NTU | <1 |  | Chatfield Reservoir | 41449.4201 | 2013-06-24 | 10:05 | 2013 | June | 6 | Growing | 6 |  | Turb | 2 | #N/A
4 |  | DW | 241931 | RS-CT-01-7 | 2013-06-24 10:05 | Chatfield Reservoir | SONDE | Depth | 7 | m |  |  | Chatfield Reservoir | 41449.4201 | 2013-06-24 | 10:05 | 2013 | June | 6 | Growing | 7 |  | Depth | 7 | #N/A
4 |  | DW | 241931 | RS-CT-01-7 | 2013-06-24 10:05 | Chatfield Reservoir | SONDE | Cond | 488 | µS/cm | <1 |  | Chatfield Reservoir | 41449.4201 | 2013-06-24 | 10:05 | 2013 | June | 6 | Growing | 7 |  | Cond | 488 | #N/A
4 |  | DW | 241931 | RS-CT-01-7 | 2013-06-24 10:05 | Chatfield Reservoir | SONDE | DO | 7 | mg/L | <0.5 |  | Chatfield Reservoir | 41449.4201 | 2013-06-24 | 10:05 | 2013 | June | 6 | Growing | 7 | 6 | DO | 7 | #N/A
4 |  | DW | 241931 | RS-CT-01-7 | 2013-06-24 10:05 | Chatfield Reservoir | SONDE | % Saturation | 78 | - |  |  | Chatfield Reservoir | 41449.4201 | 2013-06-24 | 10:05 | 2013 | June | 6 | Growing | 7 |  | % Saturation | 78 | #N/A
4 |  | DW | 241931 | RS-CT-01-7 | 2013-06-24 10:05 | Chatfield Reservoir | SONDE | ORP | 127 | mV |  |  | Chatfield Reservoir | 41449.4201 | 2013-06-24 | 10:05 | 2013 | June | 6 | Growing | 7 |  | ORP | 127 | #N/A
4 |  | DW | 241931 | RS-CT-01-7 | 2013-06-24 10:05 | Chatfield Reservoir | SONDE | pH | 8.2 | SU |  |  | Chatfield Reservoir | 41449.4201 | 2013-06-24 | 10:05 | 2013 | June | 6 | Growing | 7 |  | pH | 8.2 | #N/A
4 |  | DW | 241931 | RS-CT-01-7 | 2013-06-24 10:05 | Chatfield Reservoir | SONDE | Temp | 20.7 | °C | <0.2 |  | Chatfield Reservoir | 41449.4201 | 2013-06-24 | 10:05 | 2013 | June | 6 | Growing | 7 |  | Temp | 20.7 | #N/A
4 |  | DW | 241931 | RS-CT-01-7 | 2013-06-24 10:05 | Chatfield Reservoir | SONDE | Turb | 1 | NTU | <1 |  | Chatfield Reservoir | 41449.4201 | 2013-06-24 | 10:05 | 2013 | June | 6 | Growing | 7 |  | Turb | 1 | #N/A
4 |  | DW | 241933 | RS-CT-01-8 | 2013-06-24 10:06 | Chatfield Reservoir | SONDE | Depth | 8 | m |  |  | Chatfield Reservoir | 41449.4208 | 2013-06-24 | 10:06 | 2013 | June | 6 | Growing | 8 |  | Depth | 8 | #N/A
4 |  | DW | 241933 | RS-CT-01-8 | 2013-06-24 10:06 | Chatfield Reservoir | SONDE | Cond | 489 | µS/cm | <1 |  | Chatfield Reservoir | 41449.4208 | 2013-06-24 | 10:06 | 2013 | June | 6 | Growing | 8 |  | Cond | 489 | #N/A
4 |  | DW | 241933 | RS-CT-01-8 | 2013-06-24 10:06 | Chatfield Reservoir | SONDE | DO | 6.3 | mg/L | <0.5 |  | Chatfield Reservoir | 41449.4208 | 2013-06-24 | 10:06 | 2013 | June | 6 | Growing | 8 | 6 | DO | 6.3 | #N/A
4 |  | DW | 241933 | RS-CT-01-8 | 2013-06-24 10:06 | Chatfield Reservoir | SONDE | % Saturation | 70 | - |  |  | Chatfield Reservoir | 41449.4208 | 2013-06-24 | 10:06 | 2013 | June | 6 | Growing | 8 |  | % Saturation | 70 | #N/A
4 |  | DW | 241933 | RS-CT-01-8 | 2013-06-24 10:06 | Chatfield Reservoir | SONDE | ORP | 130 | mV |  |  | Chatfield Reservoir | 41449.4208 | 2013-06-24 | 10:06 | 2013 | June | 6 | Growing | 8 |  | ORP | 130 | #N/A
4 |  | DW | 241933 | RS-CT-01-8 | 2013-06-24 10:06 | Chatfield Reservoir | SONDE | pH | 8 | SU |  |  | Chatfield Reservoir | 41449.4208 | 2013-06-24 | 10:06 | 2013 | June | 6 | Growing | 8 |  | pH | 8 | #N/A
4 |  | DW | 241933 | RS-CT-01-8 | 2013-06-24 10:06 | Chatfield Reservoir | SONDE | Temp | 20.3 | °C | <0.2 |  | Chatfield Reservoir | 41449.4208 | 2013-06-24 | 10:06 | 2013 | June | 6 | Growing | 8 |  | Temp | 20.3 | #N/A
4 |  | DW | 241933 | RS-CT-01-8 | 2013-06-24 10:06 | Chatfield Reservoir | SONDE | Turb | 2 | NTU | <1 |  | Chatfield Reservoir | 41449.4208 | 2013-06-24 | 10:06 | 2013 | June | 6 | Growing | 8 |  | Turb | 2 | #N/A
4 |  | DW | 241935 | RS-CT-01-9 | 2013-06-24 10:07 | Chatfield Reservoir | SONDE | Depth | 9 | m |  |  | Chatfield Reservoir | 41449.4215 | 2013-06-24 | 10:07 | 2013 | June | 6 | Growing | 9 |  | Depth | 9 | #N/A
4 |  | DW | 241935 | RS-CT-01-9 | 2013-06-24 10:07 | Chatfield Reservoir | SONDE | Cond | 495 | µS/cm | <1 |  | Chatfield Reservoir | 41449.4215 | 2013-06-24 | 10:07 | 2013 | June | 6 | Growing | 9 |  | Cond | 495 | #N/A
4 |  | DW | 241935 | RS-CT-01-9 | 2013-06-24 10:07 | Chatfield Reservoir | SONDE | DO | 4.9 | mg/L | <0.5 |  | Chatfield Reservoir | 41449.4215 | 2013-06-24 | 10:07 | 2013 | June | 6 | Growing | 9 | 6 | DO | 4.9 | #N/A
4 |  | DW | 241935 | RS-CT-01-9 | 2013-06-24 10:07 | Chatfield Reservoir | SONDE | % Saturation | 52 | - |  |  | Chatfield Reservoir | 41449.4215 | 2013-06-24 | 10:07 | 2013 | June | 6 | Growing | 9 |  | % Saturation | 52 | #N/A
4 |  | DW | 241935 | RS-CT-01-9 | 2013-06-24 10:07 | Chatfield Reservoir | SONDE | ORP | 141 | mV |  |  | Chatfield Reservoir | 41449.4215 | 2013-06-24 | 10:07 | 2013 | June | 6 | Growing | 9 |  | ORP | 141 | #N/A
4 |  | DW | 241935 | RS-CT-01-9 | 2013-06-24 10:07 | Chatfield Reservoir | SONDE | pH | 7.8 | SU |  |  | Chatfield Reservoir | 41449.4215 | 2013-06-24 | 10:07 | 2013 | June | 6 | Growing | 9 |  | pH | 7.8 | #N/A
4 |  | DW | 241935 | RS-CT-01-9 | 2013-06-24 10:07 | Chatfield Reservoir | SONDE | Temp | 17.6 | °C | <0.2 |  | Chatfield Reservoir | 41449.4215 | 2013-06-24 | 10:07 | 2013 | June | 6 | Growing | 9 |  | Temp | 17.6 | #N/A
4 |  | DW | 241935 | RS-CT-01-9 | 2013-06-24 10:07 | Chatfield Reservoir | SONDE | Turb | 2 | NTU | <1 |  | Chatfield Reservoir | 41449.4215 | 2013-06-24 | 10:07 | 2013 | June | 6 | Growing | 9 |  | Turb | 2 | #N/A
4 |  | DW | 241937 | RS-CT-01-10 | 2013-06-24 10:07 | Chatfield Reservoir | SONDE | Depth | 9.9 | m |  |  | Chatfield Reservoir | 41449.4215 | 2013-06-24 | 10:07 | 2013 | June | 6 | Growing | 10 |  | Depth | 9.9 | #N/A
4 |  | DW | 241937 | RS-CT-01-10 | 2013-06-24 10:07 | Chatfield Reservoir | SONDE | Cond | 499 | µS/cm | <1 |  | Chatfield Reservoir | 41449.4215 | 2013-06-24 | 10:07 | 2013 | June | 6 | Growing | 10 |  | Cond | 499 | #N/A
4 |  | DW | 241937 | RS-CT-01-10 | 2013-06-24 10:07 | Chatfield Reservoir | SONDE | DO | 2.8 | mg/L | <0.5 |  | Chatfield Reservoir | 41449.4215 | 2013-06-24 | 10:07 | 2013 | June | 6 | Growing | 10 | 6 | DO | 2.8 | #N/A
4 |  | DW | 241937 | RS-CT-01-10 | 2013-06-24 10:07 | Chatfield Reservoir | SONDE | % Saturation | 28 | - |  |  | Chatfield Reservoir | 41449.4215 | 2013-06-24 | 10:07 | 2013 | June | 6 | Growing | 10 |  | % Saturation | 28 | #N/A
4 |  | DW | 241937 | RS-CT-01-10 | 2013-06-24 10:07 | Chatfield Reservoir | SONDE | ORP | 148 | mV |  |  | Chatfield Reservoir | 41449.4215 | 2013-06-24 | 10:07 | 2013 | June | 6 | Growing | 10 |  | ORP | 148 | #N/A
4 |  | DW | 241937 | RS-CT-01-10 | 2013-06-24 10:07 | Chatfield Reservoir | SONDE | pH | 7.6 | SU |  |  | Chatfield Reservoir | 41449.4215 | 2013-06-24 | 10:07 | 2013 | June | 6 | Growing | 10 |  | pH | 7.6 | #N/A
4 |  | DW | 241937 | RS-CT-01-10 | 2013-06-24 10:07 | Chatfield Reservoir | SONDE | Temp | 14.8 | °C | <0.2 |  | Chatfield Reservoir | 41449.4215 | 2013-06-24 | 10:07 | 2013 | June | 6 | Growing | 10 |  | Temp | 14.8 | #N/A
4 |  | DW | 241937 | RS-CT-01-10 | 2013-06-24 10:07 | Chatfield Reservoir | SONDE | Turb | 2 | NTU | <1 |  | Chatfield Reservoir | 41449.4215 | 2013-06-24 | 10:07 | 2013 | June | 6 | Growing | 10 |  | Turb | 2 | #N/A
4 |  | DW | 241939 | RS-CT-01-11 | 2013-06-24 10:08 | Chatfield Reservoir | SONDE | Depth | 11 | m |  |  | Chatfield Reservoir | 41449.4222 | 2013-06-24 | 10:08 | 2013 | June | 6 | Growing | 11 |  | Depth | 11 | #N/A
4 |  | DW | 241939 | RS-CT-01-11 | 2013-06-24 10:08 | Chatfield Reservoir | SONDE | Cond | 499 | µS/cm | <1 |  | Chatfield Reservoir | 41449.4222 | 2013-06-24 | 10:08 | 2013 | June | 6 | Growing | 11 |  | Cond | 499 | #N/A
4 |  | DW | 241939 | RS-CT-01-11 | 2013-06-24 10:08 | Chatfield Reservoir | SONDE | DO | 2.6 | mg/L | <0.5 |  | Chatfield Reservoir | 41449.4222 | 2013-06-24 | 10:08 | 2013 | June | 6 | Growing | 11 | 6 | DO | 2.6 | #N/A
4 |  | DW | 241939 | RS-CT-01-11 | 2013-06-24 10:08 | Chatfield Reservoir | SONDE | % Saturation | 24 | - |  |  | Chatfield Reservoir | 41449.4222 | 2013-06-24 | 10:08 | 2013 | June | 6 | Growing | 11 |  | % Saturation | 24 | #N/A
4 |  | DW | 241939 | RS-CT-01-11 | 2013-06-24 10:08 | Chatfield Reservoir | SONDE | ORP | 150 | mV |  |  | Chatfield Reservoir | 41449.4222 | 2013-06-24 | 10:08 | 2013 | June | 6 | Growing | 11 |  | ORP | 150 | #N/A
4 |  | DW | 241939 | RS-CT-01-11 | 2013-06-24 10:08 | Chatfield Reservoir | SONDE | pH | 7.5 | SU |  |  | Chatfield Reservoir | 41449.4222 | 2013-06-24 | 10:08 | 2013 | June | 6 | Growing | 11 |  | pH | 7.5 | #N/A
4 |  | DW | 241939 | RS-CT-01-11 | 2013-06-24 10:08 | Chatfield Reservoir | SONDE | Temp | 12 | °C | <0.2 |  | Chatfield Reservoir | 41449.4222 | 2013-06-24 | 10:08 | 2013 | June | 6 | Growing | 11 |  | Temp | 12 | #N/A
4 |  | DW | 241939 | RS-CT-01-11 | 2013-06-24 10:08 | Chatfield Reservoir | SONDE | Turb | 1 | NTU | <1 |  | Chatfield Reservoir | 41449.4222 | 2013-06-24 | 10:08 | 2013 | June | 6 | Growing | 11 |  | Turb | 1 | #N/A
4 |  | DW | 241941 | RS-CT-01-12 | 2013-06-24 10:08 | Chatfield Reservoir | SONDE | Depth | 11.9 | m |  |  | Chatfield Reservoir | 41449.4222 | 2013-06-24 | 10:08 | 2013 | June | 6 | Growing | 12 |  | Depth | 11.9 | #N/A
4 |  | DW | 241941 | RS-CT-01-12 | 2013-06-24 10:08 | Chatfield Reservoir | SONDE | Cond | 500 | µS/cm | <1 |  | Chatfield Reservoir | 41449.4222 | 2013-06-24 | 10:08 | 2013 | June | 6 | Growing | 12 |  | Cond | 500 | #N/A
4 |  | DW | 241941 | RS-CT-01-12 | 2013-06-24 10:08 | Chatfield Reservoir | SONDE | DO | 2.7 | mg/L | <0.5 |  | Chatfield Reservoir | 41449.4222 | 2013-06-24 | 10:08 | 2013 | June | 6 | Growing | 12 | 6 | DO | 2.7 | #N/A
4 |  | DW | 241941 | RS-CT-01-12 | 2013-06-24 10:08 | Chatfield Reservoir | SONDE | % Saturation | 25 | - |  |  | Chatfield Reservoir | 41449.4222 | 2013-06-24 | 10:08 | 2013 | June | 6 | Growing | 12 |  | % Saturation | 25 | #N/A
4 |  | DW | 241941 | RS-CT-01-12 | 2013-06-24 10:08 | Chatfield Reservoir | SONDE | ORP | 149 | mV |  |  | Chatfield Reservoir | 41449.4222 | 2013-06-24 | 10:08 | 2013 | June | 6 | Growing | 12 |  | ORP | 149 | #N/A
4 |  | DW | 241941 | RS-CT-01-12 | 2013-06-24 10:08 | Chatfield Reservoir | SONDE | pH | 7.5 | SU |  |  | Chatfield Reservoir | 41449.4222 | 2013-06-24 | 10:08 | 2013 | June | 6 | Growing | 12 |  | pH | 7.5 | #N/A
4 |  | DW | 241941 | RS-CT-01-12 | 2013-06-24 10:08 | Chatfield Reservoir | SONDE | Temp | 10.6 | °C | <0.2 |  | Chatfield Reservoir | 41449.4222 | 2013-06-24 | 10:08 | 2013 | June | 6 | Growing | 12 |  | Temp | 10.6 | #N/A
4 |  | DW | 241941 | RS-CT-01-12 | 2013-06-24 10:08 | Chatfield Reservoir | SONDE | Turb | 1 | NTU | <1 |  | Chatfield Reservoir | 41449.4222 | 2013-06-24 | 10:08 | 2013 | June | 6 | Growing | 12 |  | Turb | 1 | #N/A
4 |  | DW | 241943 | RS-CT-01-13 | 2013-06-24 10:10 | Chatfield Reservoir | SONDE | Depth | 12.9 | m |  |  | Chatfield Reservoir | 41449.4236 | 2013-06-24 | 10:10 | 2013 | June | 6 | Growing | 13 |  | Depth | 12.9 | #N/A
4 |  | DW | 241943 | RS-CT-01-13 | 2013-06-24 10:10 | Chatfield Reservoir | SONDE | Cond | 502 | µS/cm | <1 |  | Chatfield Reservoir | 41449.4236 | 2013-06-24 | 10:10 | 2013 | June | 6 | Growing | 13 |  | Cond | 502 | #N/A
4 |  | DW | 241943 | RS-CT-01-13 | 2013-06-24 10:10 | Chatfield Reservoir | SONDE | DO | 2 | mg/L | <0.5 |  | Chatfield Reservoir | 41449.4236 | 2013-06-24 | 10:10 | 2013 | June | 6 | Growing | 13 | 6 | DO | 2 | #N/A
4 |  | DW | 241943 | RS-CT-01-13 | 2013-06-24 10:10 | Chatfield Reservoir | SONDE | % Saturation | 18 | - |  |  | Chatfield Reservoir | 41449.4236 | 2013-06-24 | 10:10 | 2013 | June | 6 | Growing | 13 |  | % Saturation | 18 | #N/A
4 |  | DW | 241943 | RS-CT-01-13 | 2013-06-24 10:10 | Chatfield Reservoir | SONDE | ORP | 152 | mV |  |  | Chatfield Reservoir | 41449.4236 | 2013-06-24 | 10:10 | 2013 | June | 6 | Growing | 13 |  | ORP | 152 | #N/A
4 |  | DW | 241943 | RS-CT-01-13 | 2013-06-24 10:10 | Chatfield Reservoir | SONDE | pH | 7.4 | SU |  |  | Chatfield Reservoir | 41449.4236 | 2013-06-24 | 10:10 | 2013 | June | 6 | Growing | 13 |  | pH | 7.4 | #N/A
4 |  | DW | 241943 | RS-CT-01-13 | 2013-06-24 10:10 | Chatfield Reservoir | SONDE | Temp | 9.9 | °C | <0.2 |  | Chatfield Reservoir | 41449.4236 | 2013-06-24 | 10:10 | 2013 | June | 6 | Growing | 13 |  | Temp | 9.9 | #N/A
4 |  | DW | 241943 | RS-CT-01-13 | 2013-06-24 10:10 | Chatfield Reservoir | SONDE | Turb | 1 | NTU | <1 |  | Chatfield Reservoir | 41449.4236 | 2013-06-24 | 10:10 | 2013 | June | 6 | Growing | 13 |  | Turb | 1 | #N/A
4 |  | DW | 241945 | RS-CT-01-14 | 2013-06-24 10:10 | Chatfield Reservoir | SONDE | Depth | 14.1 | m |  |  | Chatfield Reservoir | 41449.4236 | 2013-06-24 | 10:10 | 2013 | June | 6 | Growing | 14 |  | Depth | 14.1 | #N/A
4 |  | DW | 241945 | RS-CT-01-14 | 2013-06-24 10:10 | Chatfield Reservoir | SONDE | Cond | 506 | µS/cm | <1 |  | Chatfield Reservoir | 41449.4236 | 2013-06-24 | 10:10 | 2013 | June | 6 | Growing | 14 |  | Cond | 506 | #N/A
4 |  | DW | 241945 | RS-CT-01-14 | 2013-06-24 10:10 | Chatfield Reservoir | SONDE | DO | 1.7 | mg/L | <0.5 |  | Chatfield Reservoir | 41449.4236 | 2013-06-24 | 10:10 | 2013 | June | 6 | Growing | 14 | 6 | DO | 1.7 | #N/A
4 |  | DW | 241945 | RS-CT-01-14 | 2013-06-24 10:10 | Chatfield Reservoir | SONDE | % Saturation | 15 | - |  |  | Chatfield Reservoir | 41449.4236 | 2013-06-24 | 10:10 | 2013 | June | 6 | Growing | 14 |  | % Saturation | 15 | #N/A
4 |  | DW | 241945 | RS-CT-01-14 | 2013-06-24 10:10 | Chatfield Reservoir | SONDE | ORP | 153 | mV |  |  | Chatfield Reservoir | 41449.4236 | 2013-06-24 | 10:10 | 2013 | June | 6 | Growing | 14 |  | ORP | 153 | #N/A
4 |  | DW | 241945 | RS-CT-01-14 | 2013-06-24 10:10 | Chatfield Reservoir | SONDE | pH | 7.4 | SU |  |  | Chatfield Reservoir | 41449.4236 | 2013-06-24 | 10:10 | 2013 | June | 6 | Growing | 14 |  | pH | 7.4 | #N/A
4 |  | DW | 241945 | RS-CT-01-14 | 2013-06-24 10:10 | Chatfield Reservoir | SONDE | Temp | 9.6 | °C | <0.2 |  | Chatfield Reservoir | 41449.4236 | 2013-06-24 | 10:10 | 2013 | June | 6 | Growing | 14 |  | Temp | 9.6 | #N/A
4 |  | DW | 241945 | RS-CT-01-14 | 2013-06-24 10:10 | Chatfield Reservoir | SONDE | Turb | 1 | NTU | <1 |  | Chatfield Reservoir | 41449.4236 | 2013-06-24 | 10:10 | 2013 | June | 6 | Growing | 14 |  | Turb | 1 | #N/A
4 |  | DW | 241947 | RS-CT-01-15 | 2013-06-24 10:11 | Chatfield Reservoir | SONDE | Depth | 15 | m |  |  | Chatfield Reservoir | 41449.4243 | 2013-06-24 | 10:11 | 2013 | June | 6 | Growing | 15 |  | Depth | 15 | #N/A
4 |  | DW | 241947 | RS-CT-01-15 | 2013-06-24 10:11 | Chatfield Reservoir | SONDE | Cond | 508 | µS/cm | <1 |  | Chatfield Reservoir | 41449.4243 | 2013-06-24 | 10:11 | 2013 | June | 6 | Growing | 15 |  | Cond | 508 | #N/A
4 |  | DW | 241947 | RS-CT-01-15 | 2013-06-24 10:11 | Chatfield Reservoir | SONDE | DO | 1 | mg/L | <0.5 |  | Chatfield Reservoir | 41449.4243 | 2013-06-24 | 10:11 | 2013 | June | 6 | Growing | 15 | 6 | DO | 1 | #N/A
4 |  | DW | 241947 | RS-CT-01-15 | 2013-06-24 10:11 | Chatfield Reservoir | SONDE | % Saturation | 8 | - |  |  | Chatfield Reservoir | 41449.4243 | 2013-06-24 | 10:11 | 2013 | June | 6 | Growing | 15 |  | % Saturation | 8 | #N/A
4 |  | DW | 241947 | RS-CT-01-15 | 2013-06-24 10:11 | Chatfield Reservoir | SONDE | ORP | 154 | mV |  |  | Chatfield Reservoir | 41449.4243 | 2013-06-24 | 10:11 | 2013 | June | 6 | Growing | 15 |  | ORP | 154 | #N/A
4 |  | DW | 241947 | RS-CT-01-15 | 2013-06-24 10:11 | Chatfield Reservoir | SONDE | pH | 7.4 | SU |  |  | Chatfield Reservoir | 41449.4243 | 2013-06-24 | 10:11 | 2013 | June | 6 | Growing | 15 |  | pH | 7.4 | #N/A
4 |  | DW | 241947 | RS-CT-01-15 | 2013-06-24 10:11 | Chatfield Reservoir | SONDE | Temp | 9.5 | °C | <0.2 |  | Chatfield Reservoir | 41449.4243 | 2013-06-24 | 10:11 | 2013 | June | 6 | Growing | 15 |  | Temp | 9.5 | #N/A
4 |  | DW | 241947 | RS-CT-01-15 | 2013-06-24 10:11 | Chatfield Reservoir | SONDE | Turb | 1 | NTU | <1 |  | Chatfield Reservoir | 41449.4243 | 2013-06-24 | 10:11 | 2013 | June | 6 | Growing | 15 |  | Turb | 1 | #N/A
4 |  | DW | 241949 | RS-CT-01-16 | 2013-06-24 10:11 | Chatfield Reservoir | SONDE | Depth | 15.9 | m |  |  | Chatfield Reservoir | 41449.4243 | 2013-06-24 | 10:11 | 2013 | June | 6 | Growing | 16 |  | Depth | 15.9 | #N/A
4 |  | DW | 241949 | RS-CT-01-16 | 2013-06-24 10:11 | Chatfield Reservoir | SONDE | Cond | 512 | µS/cm | <1 |  | Chatfield Reservoir | 41449.4243 | 2013-06-24 | 10:11 | 2013 | June | 6 | Growing | 16 |  | Cond | 512 | #N/A
4 |  | DW | 241949 | RS-CT-01-16 | 2013-06-24 10:11 | Chatfield Reservoir | SONDE | DO | 0.5 | mg/L | <0.5 |  | Chatfield Reservoir | 41449.4243 | 2013-06-24 | 10:11 | 2013 | June | 6 | Growing | 16 | 6 | DO | 0.5 | #N/A
4 |  | DW | 241949 | RS-CT-01-16 | 2013-06-24 10:11 | Chatfield Reservoir | SONDE | % Saturation | 4 | - |  |  | Chatfield Reservoir | 41449.4243 | 2013-06-24 | 10:11 | 2013 | June | 6 | Growing | 16 |  | % Saturation | 4 | #N/A
4 |  | DW | 241949 | RS-CT-01-16 | 2013-06-24 10:11 | Chatfield Reservoir | SONDE | ORP | 132 | mV |  |  | Chatfield Reservoir | 41449.4243 | 2013-06-24 | 10:11 | 2013 | June | 6 | Growing | 16 |  | ORP | 132 | #N/A
4 |  | DW | 241949 | RS-CT-01-16 | 2013-06-24 10:11 | Chatfield Reservoir | SONDE | pH | 7.4 | SU |  |  | Chatfield Reservoir | 41449.4243 | 2013-06-24 | 10:11 | 2013 | June | 6 | Growing | 16 |  | pH | 7.4 | #N/A
4 |  | DW | 241949 | RS-CT-01-16 | 2013-06-24 10:11 | Chatfield Reservoir | SONDE | Temp | 9.4 | °C | <0.2 |  | Chatfield Reservoir | 41449.4243 | 2013-06-24 | 10:11 | 2013 | June | 6 | Growing | 16 |  | Temp | 9.4 | #N/A
4 |  | DW | 241949 | RS-CT-01-16 | 2013-06-24 10:11 | Chatfield Reservoir | SONDE | Turb | 10 | NTU | <1 |  | Chatfield Reservoir | 41449.4243 | 2013-06-24 | 10:11 | 2013 | June | 6 | Growing | 16 |  | Turb | 10 | #N/A
5 |  | DW | 236567 | WD-001 | 2013-05-29 13:29 | Chatfield Reservoir Effluent at City Ditch Headgate | TKN | TKN | 0.3 | mg/L | <0.1 | ASTM D3590-02b | Chatfield Reservoir Outflow | 41423.5618 | 2013-05-29 | 13:29 | 2013 | May | 5 | Growing | 1 |  | TKN | 0.3 | #N/A
5 |  | DW | 236567 | WD-001 | 2013-05-29 13:29 | Chatfield Reservoir Effluent at City Ditch Headgate | ICPMS-TOT | Be-T | <0.5 | µg/L | <0.5 | EPA 200.8 | Chatfield Reservoir Outflow | 41423.5618 | 2013-05-29 | 13:29 | 2013 | May | 5 | Growing | 1 |  | Be-T | 0.5 | #N/A
5 |  | DW | 236567 | WD-001 | 2013-05-29 13:29 | Chatfield Reservoir Effluent at City Ditch Headgate | ICPMS-TOT | B-T | 37 | µg/L | <2 | EPA 200.8 | Chatfield Reservoir Outflow | 41423.5618 | 2013-05-29 | 13:29 | 2013 | May | 5 | Growing | 1 |  | B-T | 37 | #N/A
5 |  | DW | 236567 | WD-001 | 2013-05-29 13:29 | Chatfield Reservoir Effluent at City Ditch Headgate | ICPMS-TOT | Na-T | 32 | mg/L | <1 | EPA 200.8 | Chatfield Reservoir Outflow | 41423.5618 | 2013-05-29 | 13:29 | 2013 | May | 5 | Growing | 1 |  | Na-T | 32 | #N/A
5 |  | DW | 236567 | WD-001 | 2013-05-29 13:29 | Chatfield Reservoir Effluent at City Ditch Headgate | ICPMS-TOT | Mg-T | 10.8 | mg/L | <0.5 | EPA 200.8 | Chatfield Reservoir Outflow | 41423.5618 | 2013-05-29 | 13:29 | 2013 | May | 5 | Growing | 1 |  | Mg-T | 10.8 | #N/A
5 |  | DW | 236567 | WD-001 | 2013-05-29 13:29 | Chatfield Reservoir Effluent at City Ditch Headgate | ICPMS-TOT | Al-T | 84 | µg/L | <20 | EPA 200.8 | Chatfield Reservoir Outflow | 41423.5618 | 2013-05-29 | 13:29 | 2013 | May | 5 | Growing | 1 |  | Al-T | 84 | #N/A
5 |  | DW | 236567 | WD-001 | 2013-05-29 13:29 | Chatfield Reservoir Effluent at City Ditch Headgate | ICPMS-TOT | Si-T | 2.5 | mg/L | <0.5 | EPA 200.8 | Chatfield Reservoir Outflow | 41423.5618 | 2013-05-29 | 13:29 | 2013 | May | 5 | Growing | 1 |  | Si-T | 2.5 | #N/A
5 |  | DW | 236567 | WD-001 | 2013-05-29 13:29 | Chatfield Reservoir Effluent at City Ditch Headgate | ICPMS-TOT | K-T | 3 | mg/L | <0.1 | EPA 200.8 | Chatfield Reservoir Outflow | 41423.5618 | 2013-05-29 | 13:29 | 2013 | May | 5 | Growing | 1 |  | K-T | 3 | #N/A
5 |  | DW | 236567 | WD-001 | 2013-05-29 13:29 | Chatfield Reservoir Effluent at City Ditch Headgate | ICPMS-TOT | Ca-T | 47 | mg/L | <1 | EPA 200.8 | Chatfield Reservoir Outflow | 41423.5618 | 2013-05-29 | 13:29 | 2013 | May | 5 | Growing | 1 |  | Ca-T | 47 | #N/A
5 |  | DW | 236567 | WD-001 | 2013-05-29 13:29 | Chatfield Reservoir Effluent at City Ditch Headgate | ICPMS-TOT | V-T | <2 | µg/L | <2 | EPA 200.8 | Chatfield Reservoir Outflow | 41423.5618 | 2013-05-29 | 13:29 | 2013 | May | 5 | Growing | 1 |  | V-T | 2 | #N/A
5 |  | DW | 236567 | WD-001 | 2013-05-29 13:29 | Chatfield Reservoir Effluent at City Ditch Headgate | ICPMS-TOT | Cr-T | <1 | µg/L | <1 | EPA 200.8 | Chatfield Reservoir Outflow | 41423.5618 | 2013-05-29 | 13:29 | 2013 | May | 5 | Growing | 1 |  | Cr-T | 1 | #N/A
5 |  | DW | 236567 | WD-001 | 2013-05-29 13:29 | Chatfield Reservoir Effluent at City Ditch Headgate | ICPMS-TOT | Mn-T | 300 | µg/L | <2 | EPA 200.8 | Chatfield Reservoir Outflow | 41423.5618 | 2013-05-29 | 13:29 | 2013 | May | 5 | Growing | 1 |  | Mn-T | 300 | #N/A
5 |  | DW | 236567 | WD-001 | 2013-05-29 13:29 | Chatfield Reservoir Effluent at City Ditch Headgate | ICPMS-TOT | Fe-T | 0.12 | mg/L | <0.05 | EPA 200.8 | Chatfield Reservoir Outflow | 41423.5618 | 2013-05-29 | 13:29 | 2013 | May | 5 | Growing | 1 |  | Fe-T | 0.12 | #N/A
5 |  | DW | 236567 | WD-001 | 2013-05-29 13:29 | Chatfield Reservoir Effluent at City Ditch Headgate | ICPMS-TOT | Co-T | <1 | µg/L | <1 | EPA 200.8 | Chatfield Reservoir Outflow | 41423.5618 | 2013-05-29 | 13:29 | 2013 | May | 5 | Growing | 1 |  | Co-T | 1 | #N/A
5 |  | DW | 236567 | WD-001 | 2013-05-29 13:29 | Chatfield Reservoir Effluent at City Ditch Headgate | ICPMS-TOT | Ni-T | 2 | µg/L | <1 | EPA 200.8 | Chatfield Reservoir Outflow | 41423.5618 | 2013-05-29 | 13:29 | 2013 | May | 5 | Growing | 1 |  | Ni-T | 2 | #N/A
5 |  | DW | 236567 | WD-001 | 2013-05-29 13:29 | Chatfield Reservoir Effluent at City Ditch Headgate | ICPMS-TOT | Cu-T | <5 | µg/L | <5 | EPA 200.8 | Chatfield Reservoir Outflow | 41423.5618 | 2013-05-29 | 13:29 | 2013 | May | 5 | Growing | 1 |  | Cu-T | 5 | #N/A
5 |  | DW | 236567 | WD-001 | 2013-05-29 13:29 | Chatfield Reservoir Effluent at City Ditch Headgate | ICPMS-TOT | Zn-T | <5 | µg/L | <5 | EPA 200.8 | Chatfield Reservoir Outflow | 41423.5618 | 2013-05-29 | 13:29 | 2013 | May | 5 | Growing | 1 |  | Zn-T | 5 | #N/A
5 |  | DW | 236567 | WD-001 | 2013-05-29 13:29 | Chatfield Reservoir Effluent at City Ditch Headgate | ICPMS-TOT | As-T | <1 | µg/L | <1 | EPA 200.8 | Chatfield Reservoir Outflow | 41423.5618 | 2013-05-29 | 13:29 | 2013 | May | 5 | Growing | 1 |  | As-T | 1 | #N/A
5 |  | DW | 236567 | WD-001 | 2013-05-29 13:29 | Chatfield Reservoir Effluent at City Ditch Headgate | ICPMS-TOT | Se-T | <1 | µg/L | <1 | EPA 200.8 | Chatfield Reservoir Outflow | 41423.5618 | 2013-05-29 | 13:29 | 2013 | May | 5 | Growing | 1 |  | Se-T | 1 | #N/A
5 |  | DW | 236567 | WD-001 | 2013-05-29 13:29 | Chatfield Reservoir Effluent at City Ditch Headgate | ICPMS-TOT | Mo-T | 6 | µg/L | <1 | EPA 200.8 | Chatfield Reservoir Outflow | 41423.5618 | 2013-05-29 | 13:29 | 2013 | May | 5 | Growing | 1 |  | Mo-T | 6 | #N/A
5 |  | DW | 236567 | WD-001 | 2013-05-29 13:29 | Chatfield Reservoir Effluent at City Ditch Headgate | ICPMS-TOT | Ag-T | <0.5 | µg/L | <0.5 | EPA 200.8 | Chatfield Reservoir Outflow | 41423.5618 | 2013-05-29 | 13:29 | 2013 | May | 5 | Growing | 1 |  | Ag-T | 0.5 | #N/A
5 |  | DW | 236567 | WD-001 | 2013-05-29 13:29 | Chatfield Reservoir Effluent at City Ditch Headgate | ICPMS-TOT | Cd-T | <0.5 | µg/L | <0.5 | EPA 200.8 | Chatfield Reservoir Outflow | 41423.5618 | 2013-05-29 | 13:29 | 2013 | May | 5 | Growing | 1 |  | Cd-T | 0.5 | #N/A
5 |  | DW | 236567 | WD-001 | 2013-05-29 13:29 | Chatfield Reservoir Effluent at City Ditch Headgate | ICPMS-TOT | Sb-T | <0.5 | µg/L | <0.5 | EPA 200.8 | Chatfield Reservoir Outflow | 41423.5618 | 2013-05-29 | 13:29 | 2013 | May | 5 | Growing | 1 |  | Sb-T | 0.5 | #N/A
5 |  | DW | 236567 | WD-001 | 2013-05-29 13:29 | Chatfield Reservoir Effluent at City Ditch Headgate | ICPMS-TOT | Ba-T | 60 | µg/L | <5 | EPA 200.8 | Chatfield Reservoir Outflow | 41423.5618 | 2013-05-29 | 13:29 | 2013 | May | 5 | Growing | 1 |  | Ba-T | 60 | #N/A
5 |  | DW | 236567 | WD-001 | 2013-05-29 13:29 | Chatfield Reservoir Effluent at City Ditch Headgate | ICPMS-TOT | Hg-T | <0.1 | µg/L | <0.1 | EPA 200.8 | Chatfield Reservoir Outflow | 41423.5618 | 2013-05-29 | 13:29 | 2013 | May | 5 | Growing | 1 |  | Hg-T | 0.1 | #N/A
5 |  | DW | 236567 | WD-001 | 2013-05-29 13:29 | Chatfield Reservoir Effluent at City Ditch Headgate | ICPMS-TOT | Tl-T | <0.5 | µg/L | <0.5 | EPA 200.8 | Chatfield Reservoir Outflow | 41423.5618 | 2013-05-29 | 13:29 | 2013 | May | 5 | Growing | 1 |  | Tl-T | 0.5 | #N/A
5 |  | DW | 236567 | WD-001 | 2013-05-29 13:29 | Chatfield Reservoir Effluent at City Ditch Headgate | ICPMS-TOT | Pb-T | <1 | µg/L | <1 | EPA 200.8 | Chatfield Reservoir Outflow | 41423.5618 | 2013-05-29 | 13:29 | 2013 | May | 5 | Growing | 1 |  | Pb-T | 1 | #N/A
5 |  | DW | 236567 | WD-001 | 2013-05-29 13:29 | Chatfield Reservoir Effluent at City Ditch Headgate | ICPMS-TOT | U-T | 2.9 | µg/L | <0.5 | EPA 200.8 | Chatfield Reservoir Outflow | 41423.5618 | 2013-05-29 | 13:29 | 2013 | May | 5 | Growing | 1 |  | U-T | 2.9 | #N/A
5 |  | DW | 236569 | WS-LP-010 | 2013-05-29 11:53 | S. Platte R. above Chatfield Res. (@ bridge) | TKN | TKN | 0.5 | mg/L | <0.1 | ASTM D3590-02b | South Platte R. | 41423.4951 | 2013-05-29 | 11:53 | 2013 | May | 5 | Growing | 1 |  | TKN | 0.5 | #N/A
5 |  | DW | 236569 | WS-LP-010 | 2013-05-29 11:53 | S. Platte R. above Chatfield Res. (@ bridge) | ICPMS-TOT | Be-T | <0.5 | µg/L | <0.5 | EPA 200.8 | South Platte R. | 41423.4951 | 2013-05-29 | 11:53 | 2013 | May | 5 | Growing | 1 |  | Be-T | 0.5 | #N/A
5 |  | DW | 236569 | WS-LP-010 | 2013-05-29 11:53 | S. Platte R. above Chatfield Res. (@ bridge) | ICPMS-TOT | B-T | 17 | µg/L | <2 | EPA 200.8 | South Platte R. | 41423.4951 | 2013-05-29 | 11:53 | 2013 | May | 5 | Growing | 1 |  | B-T | 17 | #N/A
5 |  | DW | 236569 | WS-LP-010 | 2013-05-29 11:53 | S. Platte R. above Chatfield Res. (@ bridge) | ICPMS-TOT | Na-T | 16 | mg/L | <1 | EPA 200.8 | South Platte R. | 41423.4951 | 2013-05-29 | 11:53 | 2013 | May | 5 | Growing | 1 |  | Na-T | 16 | #N/A
5 |  | DW | 236569 | WS-LP-010 | 2013-05-29 11:53 | S. Platte R. above Chatfield Res. (@ bridge) | ICPMS-TOT | Mg-T | 7.1 | mg/L | <0.5 | EPA 200.8 | South Platte R. | 41423.4951 | 2013-05-29 | 11:53 | 2013 | May | 5 | Growing | 1 |  | Mg-T | 7.1 | #N/A
5 |  | DW | 236569 | WS-LP-010 | 2013-05-29 11:53 | S. Platte R. above Chatfield Res. (@ bridge) | ICPMS-TOT | Al-T | 171 | µg/L | <20 | EPA 200.8 | South Platte R. | 41423.4951 | 2013-05-29 | 11:53 | 2013 | May | 5 | Growing | 1 |  | Al-T | 171 | #N/A
5 |  | DW | 236569 | WS-LP-010 | 2013-05-29 11:53 | S. Platte R. above Chatfield Res. (@ bridge) | ICPMS-TOT | Si-T | 3.7 | mg/L | <0.5 | EPA 200.8 | South Platte R. | 41423.4951 | 2013-05-29 | 11:53 | 2013 | May | 5 | Growing | 1 |  | Si-T | 3.7 | #N/A
5 |  | DW | 236569 | WS-LP-010 | 2013-05-29 11:53 | S. Platte R. above Chatfield Res. (@ bridge) | ICPMS-TOT | K-T | 1.9 | mg/L | <0.1 | EPA 200.8 | South Platte R. | 41423.4951 | 2013-05-29 | 11:53 | 2013 | May | 5 | Growing | 1 |  | K-T | 1.9 | #N/A
5 |  | DW | 236569 | WS-LP-010 | 2013-05-29 11:53 | S. Platte R. above Chatfield Res. (@ bridge) | ICPMS-TOT | Ca-T | 26 | mg/L | <1 | EPA 200.8 | South Platte R. | 41423.4951 | 2013-05-29 | 11:53 | 2013 | May | 5 | Growing | 1 |  | Ca-T | 26 | #N/A
5 |  | DW | 236569 | WS-LP-010 | 2013-05-29 11:53 | S. Platte R. above Chatfield Res. (@ bridge) | ICPMS-TOT | V-T | <2 | µg/L | <2 | EPA 200.8 | South Platte R. | 41423.4951 | 2013-05-29 | 11:53 | 2013 | May | 5 | Growing | 1 |  | V-T | 2 | #N/A
5 |  | DW | 236569 | WS-LP-010 | 2013-05-29 11:53 | S. Platte R. above Chatfield Res. (@ bridge) | ICPMS-TOT | Cr-T | <1 | µg/L | <1 | EPA 200.8 | South Platte R. | 41423.4951 | 2013-05-29 | 11:53 | 2013 | May | 5 | Growing | 1 |  | Cr-T | 1 | #N/A
5 |  | DW | 236569 | WS-LP-010 | 2013-05-29 11:53 | S. Platte R. above Chatfield Res. (@ bridge) | ICPMS-TOT | Mn-T | 55 | µg/L | <2 | EPA 200.8 | South Platte R. | 41423.4951 | 2013-05-29 | 11:53 | 2013 | May | 5 | Growing | 1 |  | Mn-T | 55 | #N/A
5 |  | DW | 236569 | WS-LP-010 | 2013-05-29 11:53 | S. Platte R. above Chatfield Res. (@ bridge) | ICPMS-TOT | Fe-T | 0.22 | mg/L | <0.05 | EPA 200.8 | South Platte R. | 41423.4951 | 2013-05-29 | 11:53 | 2013 | May | 5 | Growing | 1 |  | Fe-T | 0.22 | #N/A
5 |  | DW | 236569 | WS-LP-010 | 2013-05-29 11:53 | S. Platte R. above Chatfield Res. (@ bridge) | ICPMS-TOT | Co-T | <1 | µg/L | <1 | EPA 200.8 | South Platte R. | 41423.4951 | 2013-05-29 | 11:53 | 2013 | May | 5 | Growing | 1 |  | Co-T | 1 | #N/A
5 |  | DW | 236569 | WS-LP-010 | 2013-05-29 11:53 | S. Platte R. above Chatfield Res. (@ bridge) | ICPMS-TOT | Ni-T | 1 | µg/L | <1 | EPA 200.8 | South Platte R. | 41423.4951 | 2013-05-29 | 11:53 | 2013 | May | 5 | Growing | 1 |  | Ni-T | 1 | #N/A
5 |  | DW | 236569 | WS-LP-010 | 2013-05-29 11:53 | S. Platte R. above Chatfield Res. (@ bridge) | ICPMS-TOT | Cu-T | <5 | µg/L | <5 | EPA 200.8 | South Platte R. | 41423.4951 | 2013-05-29 | 11:53 | 2013 | May | 5 | Growing | 1 |  | Cu-T | 5 | #N/A
5 |  | DW | 236569 | WS-LP-010 | 2013-05-29 11:53 | S. Platte R. above Chatfield Res. (@ bridge) | ICPMS-TOT | Zn-T | 6 | µg/L | <5 | EPA 200.8 | South Platte R. | 41423.4951 | 2013-05-29 | 11:53 | 2013 | May | 5 | Growing | 1 |  | Zn-T | 6 | #N/A
5 |  | DW | 236569 | WS-LP-010 | 2013-05-29 11:53 | S. Platte R. above Chatfield Res. (@ bridge) | ICPMS-TOT | As-T | <1 | µg/L | <1 | EPA 200.8 | South Platte R. | 41423.4951 | 2013-05-29 | 11:53 | 2013 | May | 5 | Growing | 1 |  | As-T | 1 | #N/A
5 |  | DW | 236569 | WS-LP-010 | 2013-05-29 11:53 | S. Platte R. above Chatfield Res. (@ bridge) | ICPMS-TOT | Se-T | <1 | µg/L | <1 | EPA 200.8 | South Platte R. | 41423.4951 | 2013-05-29 | 11:53 | 2013 | May | 5 | Growing | 1 |  | Se-T | 1 | #N/A
5 |  | DW | 236569 | WS-LP-010 | 2013-05-29 11:53 | S. Platte R. above Chatfield Res. (@ bridge) | ICPMS-TOT | Mo-T | 4 | µg/L | <1 | EPA 200.8 | South Platte R. | 41423.4951 | 2013-05-29 | 11:53 | 2013 | May | 5 | Growing | 1 |  | Mo-T | 4 | #N/A
5 |  | DW | 236569 | WS-LP-010 | 2013-05-29 11:53 | S. Platte R. above Chatfield Res. (@ bridge) | ICPMS-TOT | Ag-T | <0.5 | µg/L | <0.5 | EPA 200.8 | South Platte R. | 41423.4951 | 2013-05-29 | 11:53 | 2013 | May | 5 | Growing | 1 |  | Ag-T | 0.5 | #N/A
5 |  | DW | 236569 | WS-LP-010 | 2013-05-29 11:53 | S. Platte R. above Chatfield Res. (@ bridge) | ICPMS-TOT | Cd-T | <0.5 | µg/L | <0.5 | EPA 200.8 | South Platte R. | 41423.4951 | 2013-05-29 | 11:53 | 2013 | May | 5 | Growing | 1 |  | Cd-T | 0.5 | #N/A
5 |  | DW | 236569 | WS-LP-010 | 2013-05-29 11:53 | S. Platte R. above Chatfield Res. (@ bridge) | ICPMS-TOT | Sb-T | <0.5 | µg/L | <0.5 | EPA 200.8 | South Platte R. | 41423.4951 | 2013-05-29 | 11:53 | 2013 | May | 5 | Growing | 1 |  | Sb-T | 0.5 | #N/A
5 |  | DW | 236569 | WS-LP-010 | 2013-05-29 11:53 | S. Platte R. above Chatfield Res. (@ bridge) | ICPMS-TOT | Ba-T | 40 | µg/L | <5 | EPA 200.8 | South Platte R. | 41423.4951 | 2013-05-29 | 11:53 | 2013 | May | 5 | Growing | 1 |  | Ba-T | 40 | #N/A
5 |  | DW | 236569 | WS-LP-010 | 2013-05-29 11:53 | S. Platte R. above Chatfield Res. (@ bridge) | ICPMS-TOT | Hg-T | <0.1 | µg/L | <0.1 | EPA 200.8 | South Platte R. | 41423.4951 | 2013-05-29 | 11:53 | 2013 | May | 5 | Growing | 1 |  | Hg-T | 0.1 | #N/A
5 |  | DW | 236569 | WS-LP-010 | 2013-05-29 11:53 | S. Platte R. above Chatfield Res. (@ bridge) | ICPMS-TOT | Tl-T | <0.5 | µg/L | <0.5 | EPA 200.8 | South Platte R. | 41423.4951 | 2013-05-29 | 11:53 | 2013 | May | 5 | Growing | 1 |  | Tl-T | 0.5 | #N/A
5 |  | DW | 236569 | WS-LP-010 | 2013-05-29 11:53 | S. Platte R. above Chatfield Res. (@ bridge) | ICPMS-TOT | Pb-T | <1 | µg/L | <1 | EPA 200.8 | South Platte R. | 41423.4951 | 2013-05-29 | 11:53 | 2013 | May | 5 | Growing | 1 |  | Pb-T | 1 | #N/A
5 |  | DW | 236569 | WS-LP-010 | 2013-05-29 11:53 | S. Platte R. above Chatfield Res. (@ bridge) | ICPMS-TOT | U-T | 1 | µg/L | <0.5 | EPA 200.8 | South Platte R. | 41423.4951 | 2013-05-29 | 11:53 | 2013 | May | 5 | Growing | 1 |  | U-T | 1 | #N/A
5 |  | DW | 236580 | WS-LP-023 | 2013-05-29 12:45 | Plum Creek influent to Chatfield Reservoir | TKN | TKN | 0.5 | mg/L | <0.1 | ASTM D3590-02b | Plum Creek | 41423.5312 | 2013-05-29 | 12:45 | 2013 | May | 5 | Growing | 1 |  | TKN | 0.5 | #N/A
5 |  | DW | 236580 | WS-LP-023 | 2013-05-29 12:45 | Plum Creek influent to Chatfield Reservoir | ICPMS-TOT | Be-T | <0.5 | µg/L | <0.5 | EPA 200.8 | Plum Creek | 41423.5312 | 2013-05-29 | 12:45 | 2013 | May | 5 | Growing | 1 |  | Be-T | 0.5 | #N/A
5 |  | DW | 236580 | WS-LP-023 | 2013-05-29 12:45 | Plum Creek influent to Chatfield Reservoir | ICPMS-TOT | B-T | 87 | µg/L | <2 | EPA 200.8 | Plum Creek | 41423.5312 | 2013-05-29 | 12:45 | 2013 | May | 5 | Growing | 1 |  | B-T | 87 | #N/A
5 |  | DW | 236580 | WS-LP-023 | 2013-05-29 12:45 | Plum Creek influent to Chatfield Reservoir | ICPMS-TOT | Na-T | 39 | mg/L | <1 | EPA 200.8 | Plum Creek | 41423.5312 | 2013-05-29 | 12:45 | 2013 | May | 5 | Growing | 1 |  | Na-T | 39 | #N/A
5 |  | DW | 236580 | WS-LP-023 | 2013-05-29 12:45 | Plum Creek influent to Chatfield Reservoir | ICPMS-TOT | Mg-T | 8.1 | mg/L | <0.5 | EPA 200.8 | Plum Creek | 41423.5312 | 2013-05-29 | 12:45 | 2013 | May | 5 | Growing | 1 |  | Mg-T | 8.1 | #N/A
5 |  | DW | 236580 | WS-LP-023 | 2013-05-29 12:45 | Plum Creek influent to Chatfield Reservoir | ICPMS-TOT | Al-T | 2300 | µg/L | <20 | EPA 200.8 | Plum Creek | 41423.5312 | 2013-05-29 | 12:45 | 2013 | May | 5 | Growing | 1 |  | Al-T | 2300 | #N/A
5 |  | DW | 236580 | WS-LP-023 | 2013-05-29 12:45 | Plum Creek influent to Chatfield Reservoir | ICPMS-TOT | Si-T | 16 | mg/L | <0.5 | EPA 200.8 | Plum Creek | 41423.5312 | 2013-05-29 | 12:45 | 2013 | May | 5 | Growing | 1 |  | Si-T | 16 | #N/A
5 |  | DW | 236580 | WS-LP-023 | 2013-05-29 12:45 | Plum Creek influent to Chatfield Reservoir | ICPMS-TOT | K-T | 5.9 | mg/L | <0.1 | EPA 200.8 | Plum Creek | 41423.5312 | 2013-05-29 | 12:45 | 2013 | May | 5 | Growing | 1 |  | K-T | 5.9 | #N/A
5 |  | DW | 236580 | WS-LP-023 | 2013-05-29 12:45 | Plum Creek influent to Chatfield Reservoir | ICPMS-TOT | Ca-T | 55 | mg/L | <1 | EPA 200.8 | Plum Creek | 41423.5312 | 2013-05-29 | 12:45 | 2013 | May | 5 | Growing | 1 |  | Ca-T | 55 | #N/A
5 |  | DW | 236580 | WS-LP-023 | 2013-05-29 12:45 | Plum Creek influent to Chatfield Reservoir | ICPMS-TOT | V-T | 4 | µg/L | <2 | EPA 200.8 | Plum Creek | 41423.5312 | 2013-05-29 | 12:45 | 2013 | May | 5 | Growing | 1 |  | V-T | 4 | #N/A
5 |  | DW | 236580 | WS-LP-023 | 2013-05-29 12:45 | Plum Creek influent to Chatfield Reservoir | ICPMS-TOT | Cr-T | 2 | µg/L | <1 | EPA 200.8 | Plum Creek | 41423.5312 | 2013-05-29 | 12:45 | 2013 | May | 5 | Growing | 1 |  | Cr-T | 2 | #N/A
5 |  | DW | 236580 | WS-LP-023 | 2013-05-29 12:45 | Plum Creek influent to Chatfield Reservoir | ICPMS-TOT | Mn-T | 500 | µg/L | <2 | EPA 200.8 | Plum Creek | 41423.5312 | 2013-05-29 | 12:45 | 2013 | May | 5 | Growing | 1 |  | Mn-T | 500 | #N/A
5 |  | DW | 236580 | WS-LP-023 | 2013-05-29 12:45 | Plum Creek influent to Chatfield Reservoir | ICPMS-TOT | Fe-T | 2.67 | mg/L | <0.05 | EPA 200.8 | Plum Creek | 41423.5312 | 2013-05-29 | 12:45 | 2013 | May | 5 | Growing | 1 |  | Fe-T | 2.67 | #N/A
5 |  | DW | 236580 | WS-LP-023 | 2013-05-29 12:45 | Plum Creek influent to Chatfield Reservoir | ICPMS-TOT | Co-T | 2 | µg/L | <1 | EPA 200.8 | Plum Creek | 41423.5312 | 2013-05-29 | 12:45 | 2013 | May | 5 | Growing | 1 |  | Co-T | 2 | #N/A
5 |  | DW | 236580 | WS-LP-023 | 2013-05-29 12:45 | Plum Creek influent to Chatfield Reservoir | ICPMS-TOT | Ni-T | 4 | µg/L | <1 | EPA 200.8 | Plum Creek | 41423.5312 | 2013-05-29 | 12:45 | 2013 | May | 5 | Growing | 1 |  | Ni-T | 4 | #N/A
5 |  | DW | 236580 | WS-LP-023 | 2013-05-29 12:45 | Plum Creek influent to Chatfield Reservoir | ICPMS-TOT | Cu-T | 8 | µg/L | <5 | EPA 200.8 | Plum Creek | 41423.5312 | 2013-05-29 | 12:45 | 2013 | May | 5 | Growing | 1 |  | Cu-T | 8 | #N/A
5 |  | DW | 236580 | WS-LP-023 | 2013-05-29 12:45 | Plum Creek influent to Chatfield Reservoir | ICPMS-TOT | Zn-T | 15 | µg/L | <5 | EPA 200.8 | Plum Creek | 41423.5312 | 2013-05-29 | 12:45 | 2013 | May | 5 | Growing | 1 |  | Zn-T | 15 | #N/A
5 |  | DW | 236580 | WS-LP-023 | 2013-05-29 12:45 | Plum Creek influent to Chatfield Reservoir | ICPMS-TOT | As-T | 1 | µg/L | <1 | EPA 200.8 | Plum Creek | 41423.5312 | 2013-05-29 | 12:45 | 2013 | May | 5 | Growing | 1 |  | As-T | 1 | #N/A
5 |  | DW | 236580 | WS-LP-023 | 2013-05-29 12:45 | Plum Creek influent to Chatfield Reservoir | ICPMS-TOT | Se-T | <1 | µg/L | <1 | EPA 200.8 | Plum Creek | 41423.5312 | 2013-05-29 | 12:45 | 2013 | May | 5 | Growing | 1 |  | Se-T | 1 | #N/A
5 |  | DW | 236580 | WS-LP-023 | 2013-05-29 12:45 | Plum Creek influent to Chatfield Reservoir | ICPMS-TOT | Mo-T | 2 | µg/L | <1 | EPA 200.8 | Plum Creek | 41423.5312 | 2013-05-29 | 12:45 | 2013 | May | 5 | Growing | 1 |  | Mo-T | 2 | #N/A
5 |  | DW | 236580 | WS-LP-023 | 2013-05-29 12:45 | Plum Creek influent to Chatfield Reservoir | ICPMS-TOT | Ag-T | <0.5 | µg/L | <0.5 | EPA 200.8 | Plum Creek | 41423.5312 | 2013-05-29 | 12:45 | 2013 | May | 5 | Growing | 1 |  | Ag-T | 0.5 | #N/A
5 |  | DW | 236580 | WS-LP-023 | 2013-05-29 12:45 | Plum Creek influent to Chatfield Reservoir | ICPMS-TOT | Cd-T | <0.5 | µg/L | <0.5 | EPA 200.8 | Plum Creek | 41423.5312 | 2013-05-29 | 12:45 | 2013 | May | 5 | Growing | 1 |  | Cd-T | 0.5 | #N/A
5 |  | DW | 236580 | WS-LP-023 | 2013-05-29 12:45 | Plum Creek influent to Chatfield Reservoir | ICPMS-TOT | Sb-T | <0.5 | µg/L | <0.5 | EPA 200.8 | Plum Creek | 41423.5312 | 2013-05-29 | 12:45 | 2013 | May | 5 | Growing | 1 |  | Sb-T | 0.5 | #N/A
5 |  | DW | 236580 | WS-LP-023 | 2013-05-29 12:45 | Plum Creek influent to Chatfield Reservoir | ICPMS-TOT | Ba-T | 110 | µg/L | <5 | EPA 200.8 | Plum Creek | 41423.5312 | 2013-05-29 | 12:45 | 2013 | May | 5 | Growing | 1 |  | Ba-T | 110 | #N/A
5 |  | DW | 236580 | WS-LP-023 | 2013-05-29 12:45 | Plum Creek influent to Chatfield Reservoir | ICPMS-TOT | Hg-T | <0.1 | µg/L | <0.1 | EPA 200.8 | Plum Creek | 41423.5312 | 2013-05-29 | 12:45 | 2013 | May | 5 | Growing | 1 |  | Hg-T | 0.1 | #N/A
5 |  | DW | 236580 | WS-LP-023 | 2013-05-29 12:45 | Plum Creek influent to Chatfield Reservoir | ICPMS-TOT | Tl-T | <0.5 | µg/L | <0.5 | EPA 200.8 | Plum Creek | 41423.5312 | 2013-05-29 | 12:45 | 2013 | May | 5 | Growing | 1 |  | Tl-T | 0.5 | #N/A
5 |  | DW | 236580 | WS-LP-023 | 2013-05-29 12:45 | Plum Creek influent to Chatfield Reservoir | ICPMS-TOT | Pb-T | 2 | µg/L | <1 | EPA 200.8 | Plum Creek | 41423.5312 | 2013-05-29 | 12:45 | 2013 | May | 5 | Growing | 1 |  | Pb-T | 2 | #N/A
5 |  | DW | 236580 | WS-LP-023 | 2013-05-29 12:45 | Plum Creek influent to Chatfield Reservoir | ICPMS-TOT | U-T | 3.1 | µg/L | <0.5 | EPA 200.8 | Plum Creek | 41423.5312 | 2013-05-29 | 12:45 | 2013 | May | 5 | Growing | 1 |  | U-T | 3.1 | #N/A
5 |  | DW | 238438 | WD-001 | 2013-06-10 09:30 | Chatfield Reservoir Effluent at City Ditch Headgate | FLOW | Flow | 26.6 | CFS |  |  | Chatfield Reservoir Outflow | 41435.3958 | 2013-06-10 | 9:30 | 2013 | June | 6 | Growing | 1 |  | Flow | 26.6 | #N/A
5 |  | DW | 238438 | WD-001 | 2013-06-10 09:30 | Chatfield Reservoir Effluent at City Ditch Headgate | TKN | TKN | 0.5 | mg/L | <0.1 | ASTM D3590-02b | Chatfield Reservoir Outflow | 41435.3958 | 2013-06-10 | 9:30 | 2013 | June | 6 | Growing | 1 |  | TKN | 0.5 | #N/A
5 |  | DW | 238438 | WD-001 | 2013-06-10 09:30 | Chatfield Reservoir Effluent at City Ditch Headgate | ICPMS-TOT | Be-T | <0.5 | µg/L | <0.5 | EPA 200.8 | Chatfield Reservoir Outflow | 41435.3958 | 2013-06-10 | 9:30 | 2013 | June | 6 | Growing | 1 |  | Be-T | 0.5 | #N/A
5 |  | DW | 238438 | WD-001 | 2013-06-10 09:30 | Chatfield Reservoir Effluent at City Ditch Headgate | ICPMS-DISS | Be-D | <0.5 | µg/L | <0.5 | EPA 200.8 | Chatfield Reservoir Outflow | 41435.3958 | 2013-06-10 | 9:30 | 2013 | June | 6 | Growing | 1 |  | Be-D | 0.5 | #N/A
5 |  | DW | 238438 | WD-001 | 2013-06-10 09:30 | Chatfield Reservoir Effluent at City Ditch Headgate | ICPMS-DISS | B-D | 43 | µg/L | <2 | EPA 200.8 | Chatfield Reservoir Outflow | 41435.3958 | 2013-06-10 | 9:30 | 2013 | June | 6 | Growing | 1 |  | B-D | 43 | #N/A
5 |  | DW | 238438 | WD-001 | 2013-06-10 09:30 | Chatfield Reservoir Effluent at City Ditch Headgate | ICPMS-TOT | B-T | 39 | µg/L | <2 | EPA 200.8 | Chatfield Reservoir Outflow | 41435.3958 | 2013-06-10 | 9:30 | 2013 | June | 6 | Growing | 1 |  | B-T | 39 | #N/A
5 |  | DW | 238438 | WD-001 | 2013-06-10 09:30 | Chatfield Reservoir Effluent at City Ditch Headgate | ICPMS-TOT | Na-T | 33 | mg/L | <1 | EPA 200.8 | Chatfield Reservoir Outflow | 41435.3958 | 2013-06-10 | 9:30 | 2013 | June | 6 | Growing | 1 |  | Na-T | 33 | #N/A
5 |  | DW | 238438 | WD-001 | 2013-06-10 09:30 | Chatfield Reservoir Effluent at City Ditch Headgate | ICPMS-DISS | Na-D | 31 | mg/L | <1 | EPA 200.8 | Chatfield Reservoir Outflow | 41435.3958 | 2013-06-10 | 9:30 | 2013 | June | 6 | Growing | 1 |  | Na-D | 31 | #N/A
5 |  | DW | 238438 | WD-001 | 2013-06-10 09:30 | Chatfield Reservoir Effluent at City Ditch Headgate | ICPMS-DISS | Mg-D | 10.9 | mg/L | <0.5 | EPA 200.8 | Chatfield Reservoir Outflow | 41435.3958 | 2013-06-10 | 9:30 | 2013 | June | 6 | Growing | 1 |  | Mg-D | 10.9 | #N/A
5 |  | DW | 238438 | WD-001 | 2013-06-10 09:30 | Chatfield Reservoir Effluent at City Ditch Headgate | ICPMS-TOT | Mg-T | 11.1 | mg/L | <0.5 | EPA 200.8 | Chatfield Reservoir Outflow | 41435.3958 | 2013-06-10 | 9:30 | 2013 | June | 6 | Growing | 1 |  | Mg-T | 11.1 | #N/A
5 |  | DW | 238438 | WD-001 | 2013-06-10 09:30 | Chatfield Reservoir Effluent at City Ditch Headgate | ICPMS-DISS | Al-D | <20 | µg/L | <20 | EPA 200.8 | Chatfield Reservoir Outflow | 41435.3958 | 2013-06-10 | 9:30 | 2013 | June | 6 | Growing | 1 |  | Al-D | 20 | #N/A
5 |  | DW | 238438 | WD-001 | 2013-06-10 09:30 | Chatfield Reservoir Effluent at City Ditch Headgate | ICPMS-TOT | Al-T | 115 | µg/L | <20 | EPA 200.8 | Chatfield Reservoir Outflow | 41435.3958 | 2013-06-10 | 9:30 | 2013 | June | 6 | Growing | 1 |  | Al-T | 115 | #N/A
5 |  | DW | 238438 | WD-001 | 2013-06-10 09:30 | Chatfield Reservoir Effluent at City Ditch Headgate | ICPMS-DISS | Si-D | 2.7 | mg/L | <0.5 | EPA 200.8 | Chatfield Reservoir Outflow | 41435.3958 | 2013-06-10 | 9:30 | 2013 | June | 6 | Growing | 1 |  | Si-D | 2.7 | #N/A
5 |  | DW | 238438 | WD-001 | 2013-06-10 09:30 | Chatfield Reservoir Effluent at City Ditch Headgate | ICPMS-TOT | Si-T | 3 | mg/L | <0.5 | EPA 200.8 | Chatfield Reservoir Outflow | 41435.3958 | 2013-06-10 | 9:30 | 2013 | June | 6 | Growing | 1 |  | Si-T | 3 | #N/A
5 |  | DW | 238438 | WD-001 | 2013-06-10 09:30 | Chatfield Reservoir Effluent at City Ditch Headgate | ICPMS-DISS | K-D | 3.1 | mg/L | <0.1 | EPA 200.8 | Chatfield Reservoir Outflow | 41435.3958 | 2013-06-10 | 9:30 | 2013 | June | 6 | Growing | 1 |  | K-D | 3.1 | #N/A
5 |  | DW | 238438 | WD-001 | 2013-06-10 09:30 | Chatfield Reservoir Effluent at City Ditch Headgate | ICPMS-TOT | K-T | 3.1 | mg/L | <0.1 | EPA 200.8 | Chatfield Reservoir Outflow | 41435.3958 | 2013-06-10 | 9:30 | 2013 | June | 6 | Growing | 1 |  | K-T | 3.1 | #N/A
5 |  | DW | 238438 | WD-001 | 2013-06-10 09:30 | Chatfield Reservoir Effluent at City Ditch Headgate | ICPMS-DISS | Ca-D | 46 | mg/L | <1 | EPA 200.8 | Chatfield Reservoir Outflow | 41435.3958 | 2013-06-10 | 9:30 | 2013 | June | 6 | Growing | 1 |  | Ca-D | 46 | #N/A
5 |  | DW | 238438 | WD-001 | 2013-06-10 09:30 | Chatfield Reservoir Effluent at City Ditch Headgate | ICPMS-TOT | Ca-T | 47 | mg/L | <1 | EPA 200.8 | Chatfield Reservoir Outflow | 41435.3958 | 2013-06-10 | 9:30 | 2013 | June | 6 | Growing | 1 |  | Ca-T | 47 | #N/A
5 |  | DW | 238438 | WD-001 | 2013-06-10 09:30 | Chatfield Reservoir Effluent at City Ditch Headgate | ICPMS-TOT | V-T | <2 | µg/L | <2 | EPA 200.8 | Chatfield Reservoir Outflow | 41435.3958 | 2013-06-10 | 9:30 | 2013 | June | 6 | Growing | 1 |  | V-T | 2 | #N/A
5 |  | DW | 238438 | WD-001 | 2013-06-10 09:30 | Chatfield Reservoir Effluent at City Ditch Headgate | ICPMS-DISS | V-D | <2 | µg/L | <2 | EPA 200.8 | Chatfield Reservoir Outflow | 41435.3958 | 2013-06-10 | 9:30 | 2013 | June | 6 | Growing | 1 |  | V-D | 2 | #N/A
5 |  | DW | 238438 | WD-001 | 2013-06-10 09:30 | Chatfield Reservoir Effluent at City Ditch Headgate | ICPMS-DISS | Cr-D | <1 | µg/L | <1 | EPA 200.8 | Chatfield Reservoir Outflow | 41435.3958 | 2013-06-10 | 9:30 | 2013 | June | 6 | Growing | 1 |  | Cr-D | 1 | #N/A
5 |  | DW | 238438 | WD-001 | 2013-06-10 09:30 | Chatfield Reservoir Effluent at City Ditch Headgate | ICPMS-TOT | Cr-T | <1 | µg/L | <1 | EPA 200.8 | Chatfield Reservoir Outflow | 41435.3958 | 2013-06-10 | 9:30 | 2013 | June | 6 | Growing | 1 |  | Cr-T | 1 | #N/A
5 |  | DW | 238438 | WD-001 | 2013-06-10 09:30 | Chatfield Reservoir Effluent at City Ditch Headgate | ICPMS-TOT | Mn-T | 350 | µg/L | <2 | EPA 200.8 | Chatfield Reservoir Outflow | 41435.3958 | 2013-06-10 | 9:30 | 2013 | June | 6 | Growing | 1 |  | Mn-T | 350 | #N/A
5 |  | DW | 238438 | WD-001 | 2013-06-10 09:30 | Chatfield Reservoir Effluent at City Ditch Headgate | ICPMS-DISS | Mn-D | 290 | µg/L | <2 | EPA 200.8 | Chatfield Reservoir Outflow | 41435.3958 | 2013-06-10 | 9:30 | 2013 | June | 6 | Growing | 1 |  | Mn-D | 290 | #N/A
5 |  | DW | 238438 | WD-001 | 2013-06-10 09:30 | Chatfield Reservoir Effluent at City Ditch Headgate | ICPMS-DISS | Fe-D | <0.05 | mg/L | <0.05 | EPA 200.8 | Chatfield Reservoir Outflow | 41435.3958 | 2013-06-10 | 9:30 | 2013 | June | 6 | Growing | 1 |  | Fe-D | 0.05 | #N/A
5 |  | DW | 238438 | WD-001 | 2013-06-10 09:30 | Chatfield Reservoir Effluent at City Ditch Headgate | ICPMS-TOT | Fe-T | 0.16 | mg/L | <0.05 | EPA 200.8 | Chatfield Reservoir Outflow | 41435.3958 | 2013-06-10 | 9:30 | 2013 | June | 6 | Growing | 1 |  | Fe-T | 0.16 | #N/A
5 |  | DW | 238438 | WD-001 | 2013-06-10 09:30 | Chatfield Reservoir Effluent at City Ditch Headgate | ICPMS-TOT | Co-T | <1 | µg/L | <1 | EPA 200.8 | Chatfield Reservoir Outflow | 41435.3958 | 2013-06-10 | 9:30 | 2013 | June | 6 | Growing | 1 |  | Co-T | 1 | #N/A
5 |  | DW | 238438 | WD-001 | 2013-06-10 09:30 | Chatfield Reservoir Effluent at City Ditch Headgate | ICPMS-DISS | Co-D | <1 | µg/L | <1 | EPA 200.8 | Chatfield Reservoir Outflow | 41435.3958 | 2013-06-10 | 9:30 | 2013 | June | 6 | Growing | 1 |  | Co-D | 1 | #N/A
5 |  | DW | 238438 | WD-001 | 2013-06-10 09:30 | Chatfield Reservoir Effluent at City Ditch Headgate | ICPMS-DISS | Ni-D | 2 | µg/L | <1 | EPA 200.8 | Chatfield Reservoir Outflow | 41435.3958 | 2013-06-10 | 9:30 | 2013 | June | 6 | Growing | 1 |  | Ni-D | 2 | #N/A
5 |  | DW | 238438 | WD-001 | 2013-06-10 09:30 | Chatfield Reservoir Effluent at City Ditch Headgate | ICPMS-TOT | Ni-T | 2 | µg/L | <1 | EPA 200.8 | Chatfield Reservoir Outflow | 41435.3958 | 2013-06-10 | 9:30 | 2013 | June | 6 | Growing | 1 |  | Ni-T | 2 | #N/A
5 |  | DW | 238438 | WD-001 | 2013-06-10 09:30 | Chatfield Reservoir Effluent at City Ditch Headgate | ICPMS-DISS | Cu-D | <5 | µg/L | <5 | EPA 200.8 | Chatfield Reservoir Outflow | 41435.3958 | 2013-06-10 | 9:30 | 2013 | June | 6 | Growing | 1 |  | Cu-D | 5 | #N/A
5 |  | DW | 238438 | WD-001 | 2013-06-10 09:30 | Chatfield Reservoir Effluent at City Ditch Headgate | ICPMS-TOT | Cu-T | <5 | µg/L | <5 | EPA 200.8 | Chatfield Reservoir Outflow | 41435.3958 | 2013-06-10 | 9:30 | 2013 | June | 6 | Growing | 1 |  | Cu-T | 5 | #N/A
5 |  | DW | 238438 | WD-001 | 2013-06-10 09:30 | Chatfield Reservoir Effluent at City Ditch Headgate | ICPMS-DISS | Zn-D | <5 | µg/L | <5 | EPA 200.8 | Chatfield Reservoir Outflow | 41435.3958 | 2013-06-10 | 9:30 | 2013 | June | 6 | Growing | 1 |  | Zn-D | 5 | #N/A
5 |  | DW | 238438 | WD-001 | 2013-06-10 09:30 | Chatfield Reservoir Effluent at City Ditch Headgate | ICPMS-TOT | Zn-T | <5 | µg/L | <5 | EPA 200.8 | Chatfield Reservoir Outflow | 41435.3958 | 2013-06-10 | 9:30 | 2013 | June | 6 | Growing | 1 |  | Zn-T | 5 | #N/A
5 |  | DW | 238438 | WD-001 | 2013-06-10 09:30 | Chatfield Reservoir Effluent at City Ditch Headgate | ICPMS-TOT | As-T | <1 | µg/L | <1 | EPA 200.8 | Chatfield Reservoir Outflow | 41435.3958 | 2013-06-10 | 9:30 | 2013 | June | 6 | Growing | 1 |  | As-T | 1 | #N/A
5 |  | DW | 238438 | WD-001 | 2013-06-10 09:30 | Chatfield Reservoir Effluent at City Ditch Headgate | ICPMS-DISS | As-D | <1 | µg/L | <1 | EPA 200.8 | Chatfield Reservoir Outflow | 41435.3958 | 2013-06-10 | 9:30 | 2013 | June | 6 | Growing | 1 |  | As-D | 1 | #N/A
5 |  | DW | 238438 | WD-001 | 2013-06-10 09:30 | Chatfield Reservoir Effluent at City Ditch Headgate | ICPMS-DISS | Se-D | <1 | µg/L | <1 | EPA 200.8 | Chatfield Reservoir Outflow | 41435.3958 | 2013-06-10 | 9:30 | 2013 | June | 6 | Growing | 1 |  | Se-D | 1 | #N/A
5 |  | DW | 238438 | WD-001 | 2013-06-10 09:30 | Chatfield Reservoir Effluent at City Ditch Headgate | ICPMS-TOT | Se-T | <1 | µg/L | <1 | EPA 200.8 | Chatfield Reservoir Outflow | 41435.3958 | 2013-06-10 | 9:30 | 2013 | June | 6 | Growing | 1 |  | Se-T | 1 | #N/A
5 |  | DW | 238438 | WD-001 | 2013-06-10 09:30 | Chatfield Reservoir Effluent at City Ditch Headgate | ICPMS-TOT | Mo-T | 6 | µg/L | <1 | EPA 200.8 | Chatfield Reservoir Outflow | 41435.3958 | 2013-06-10 | 9:30 | 2013 | June | 6 | Growing | 1 |  | Mo-T | 6 | #N/A
5 |  | DW | 238438 | WD-001 | 2013-06-10 09:30 | Chatfield Reservoir Effluent at City Ditch Headgate | ICPMS-DISS | Mo-D | 6 | µg/L | <1 | EPA 200.8 | Chatfield Reservoir Outflow | 41435.3958 | 2013-06-10 | 9:30 | 2013 | June | 6 | Growing | 1 |  | Mo-D | 6 | #N/A
5 |  | DW | 238438 | WD-001 | 2013-06-10 09:30 | Chatfield Reservoir Effluent at City Ditch Headgate | ICPMS-TOT | Ag-T | <0.5 | µg/L | <0.5 | EPA 200.8 | Chatfield Reservoir Outflow | 41435.3958 | 2013-06-10 | 9:30 | 2013 | June | 6 | Growing | 1 |  | Ag-T | 0.5 | #N/A
5 |  | DW | 238438 | WD-001 | 2013-06-10 09:30 | Chatfield Reservoir Effluent at City Ditch Headgate | ICPMS-DISS | Ag-D | <0.5 | µg/L | <0.5 | EPA 200.8 | Chatfield Reservoir Outflow | 41435.3958 | 2013-06-10 | 9:30 | 2013 | June | 6 | Growing | 1 |  | Ag-D | 0.5 | #N/A
5 |  | DW | 238438 | WD-001 | 2013-06-10 09:30 | Chatfield Reservoir Effluent at City Ditch Headgate | ICPMS-DISS | Cd-D | <0.5 | µg/L | <0.5 | EPA 200.8 | Chatfield Reservoir Outflow | 41435.3958 | 2013-06-10 | 9:30 | 2013 | June | 6 | Growing | 1 |  | Cd-D | 0.5 | #N/A
5 |  | DW | 238438 | WD-001 | 2013-06-10 09:30 | Chatfield Reservoir Effluent at City Ditch Headgate | ICPMS-TOT | Cd-T | <0.5 | µg/L | <0.5 | EPA 200.8 | Chatfield Reservoir Outflow | 41435.3958 | 2013-06-10 | 9:30 | 2013 | June | 6 | Growing | 1 |  | Cd-T | 0.5 | #N/A
5 |  | DW | 238438 | WD-001 | 2013-06-10 09:30 | Chatfield Reservoir Effluent at City Ditch Headgate | ICPMS-TOT | Sb-T | <0.5 | µg/L | <0.5 | EPA 200.8 | Chatfield Reservoir Outflow | 41435.3958 | 2013-06-10 | 9:30 | 2013 | June | 6 | Growing | 1 |  | Sb-T | 0.5 | #N/A
5 |  | DW | 238438 | WD-001 | 2013-06-10 09:30 | Chatfield Reservoir Effluent at City Ditch Headgate | ICPMS-DISS | Sb-D | <0.5 | µg/L | <0.5 | EPA 200.8 | Chatfield Reservoir Outflow | 41435.3958 | 2013-06-10 | 9:30 | 2013 | June | 6 | Growing | 1 |  | Sb-D | 0.5 | #N/A
5 |  | DW | 238438 | WD-001 | 2013-06-10 09:30 | Chatfield Reservoir Effluent at City Ditch Headgate | ICPMS-DISS | Ba-D | 57 | µg/L | <5 | EPA 200.8 | Chatfield Reservoir Outflow | 41435.3958 | 2013-06-10 | 9:30 | 2013 | June | 6 | Growing | 1 |  | Ba-D | 57 | #N/A
5 |  | DW | 238438 | WD-001 | 2013-06-10 09:30 | Chatfield Reservoir Effluent at City Ditch Headgate | ICPMS-TOT | Ba-T | 60 | µg/L | <5 | EPA 200.8 | Chatfield Reservoir Outflow | 41435.3958 | 2013-06-10 | 9:30 | 2013 | June | 6 | Growing | 1 |  | Ba-T | 60 | #N/A
5 |  | DW | 238438 | WD-001 | 2013-06-10 09:30 | Chatfield Reservoir Effluent at City Ditch Headgate | ICPMS-TOT | Hg-T | <0.1 | µg/L | <0.1 | EPA 200.8 | Chatfield Reservoir Outflow | 41435.3958 | 2013-06-10 | 9:30 | 2013 | June | 6 | Growing | 1 |  | Hg-T | 0.1 | #N/A
5 |  | DW | 238438 | WD-001 | 2013-06-10 09:30 | Chatfield Reservoir Effluent at City Ditch Headgate | ICPMS-DISS | Hg-D | <0.1 | µg/L | <0.1 | EPA 200.8 | Chatfield Reservoir Outflow | 41435.3958 | 2013-06-10 | 9:30 | 2013 | June | 6 | Growing | 1 |  | Hg-D | 0.1 | #N/A
5 |  | DW | 238438 | WD-001 | 2013-06-10 09:30 | Chatfield Reservoir Effluent at City Ditch Headgate | ICPMS-DISS | Tl-D | <0.5 | µg/L | <0.5 | EPA 200.8 | Chatfield Reservoir Outflow | 41435.3958 | 2013-06-10 | 9:30 | 2013 | June | 6 | Growing | 1 |  | Tl-D | 0.5 | #N/A
5 |  | DW | 238438 | WD-001 | 2013-06-10 09:30 | Chatfield Reservoir Effluent at City Ditch Headgate | ICPMS-TOT | Tl-T | <0.5 | µg/L | <0.5 | EPA 200.8 | Chatfield Reservoir Outflow | 41435.3958 | 2013-06-10 | 9:30 | 2013 | June | 6 | Growing | 1 |  | Tl-T | 0.5 | #N/A
5 |  | DW | 238438 | WD-001 | 2013-06-10 09:30 | Chatfield Reservoir Effluent at City Ditch Headgate | ICPMS-TOT | Pb-T | <1 | µg/L | <1 | EPA 200.8 | Chatfield Reservoir Outflow | 41435.3958 | 2013-06-10 | 9:30 | 2013 | June | 6 | Growing | 1 |  | Pb-T | 1 | #N/A
5 |  | DW | 238438 | WD-001 | 2013-06-10 09:30 | Chatfield Reservoir Effluent at City Ditch Headgate | ICPMS-DISS | Pb-D | <1 | µg/L | <1 | EPA 200.8 | Chatfield Reservoir Outflow | 41435.3958 | 2013-06-10 | 9:30 | 2013 | June | 6 | Growing | 1 |  | Pb-D | 1 | #N/A
5 |  | DW | 238438 | WD-001 | 2013-06-10 09:30 | Chatfield Reservoir Effluent at City Ditch Headgate | ICPMS-DISS | U-D | 2.9 | µg/L | <0.5 | EPA 200.8 | Chatfield Reservoir Outflow | 41435.3958 | 2013-06-10 | 9:30 | 2013 | June | 6 | Growing | 1 |  | U-D | 2.9 | #N/A
5 |  | DW | 238438 | WD-001 | 2013-06-10 09:30 | Chatfield Reservoir Effluent at City Ditch Headgate | ICPMS-TOT | U-T | 3 | µg/L | <0.5 | EPA 200.8 | Chatfield Reservoir Outflow | 41435.3958 | 2013-06-10 | 9:30 | 2013 | June | 6 | Growing | 1 |  | U-T | 3 | #N/A
5 |  | DW | 238439 | WD-001 | 2013-06-25 15:15 | Chatfield Reservoir Effluent at City Ditch Headgate | TSS | TSS | 9 | mg/L | <2 | SM 2540 D | Chatfield Reservoir Outflow | 41450.6354 | 2013-06-25 | 15:15 | 2013 | June | 6 | Growing | 1 |  | TSS | 9 | #N/A
5 |  | DW | 238439 | WD-001 | 2013-06-25 15:15 | Chatfield Reservoir Effluent at City Ditch Headgate | TPHOS | P | 31 | µg/L | <5 | EPA 365.1 | Chatfield Reservoir Outflow | 41450.6354 | 2013-06-25 | 15:15 | 2013 | June | 6 | Growing | 1 |  | Total Phosphorus | 31 | #N/A
5 |  | DW | 238439 | WD-001 | 2013-06-25 15:15 | Chatfield Reservoir Effluent at City Ditch Headgate | FLOW | Flow | 27.25 | CFS |  |  | Chatfield Reservoir Outflow | 41450.6354 | 2013-06-25 | 15:15 | 2013 | June | 6 | Growing | 1 |  | Flow | 27.25 | #N/A
5 |  | DW | 238439 | WD-001 | 2013-06-25 15:15 | Chatfield Reservoir Effluent at City Ditch Headgate | ANIONS | NO3 + NO2 | <0.04 | mg/L | <0.04 | EPA 300 | Chatfield Reservoir Outflow | 41450.6354 | 2013-06-25 | 15:15 | 2013 | June | 6 | Growing | 1 |  | NO3 + NO2 | 0.04 | #N/A
5 |  | DW | 238441 | WS-LP-010 | 2013-06-10 10:30 | S. Platte R. above Chatfield Res. (@ bridge) | TKN | TKN | 0.3 | mg/L | <0.1 | ASTM D3590-02b | South Platte R. | 41435.4375 | 2013-06-10 | 10:30 | 2013 | June | 6 | Growing | 1 |  | TKN | 0.3 | #N/A
5 |  | DW | 238441 | WS-LP-010 | 2013-06-10 10:30 | S. Platte R. above Chatfield Res. (@ bridge) | FLOW | Flow | 38 | CFS |  |  | South Platte R. | 41435.4375 | 2013-06-10 | 10:30 | 2013 | June | 6 | Growing | 1 |  | Flow | 38 | #N/A
5 |  | DW | 238441 | WS-LP-010 | 2013-06-10 10:30 | S. Platte R. above Chatfield Res. (@ bridge) | ICPMS-DISS | Be-D | <0.5 | µg/L | <0.5 | EPA 200.8 | South Platte R. | 41435.4375 | 2013-06-10 | 10:30 | 2013 | June | 6 | Growing | 1 |  | Be-D | 0.5 | #N/A
5 |  | DW | 238441 | WS-LP-010 | 2013-06-10 10:30 | S. Platte R. above Chatfield Res. (@ bridge) | ICPMS-TOT | Be-T | <0.5 | µg/L | <0.5 | EPA 200.8 | South Platte R. | 41435.4375 | 2013-06-10 | 10:30 | 2013 | June | 6 | Growing | 1 |  | Be-T | 0.5 | #N/A
5 |  | DW | 238441 | WS-LP-010 | 2013-06-10 10:30 | S. Platte R. above Chatfield Res. (@ bridge) | ICPMS-TOT | B-T | 15 | µg/L | <2 | EPA 200.8 | South Platte R. | 41435.4375 | 2013-06-10 | 10:30 | 2013 | June | 6 | Growing | 1 |  | B-T | 15 | #N/A
5 |  | DW | 238441 | WS-LP-010 | 2013-06-10 10:30 | S. Platte R. above Chatfield Res. (@ bridge) | ICPMS-DISS | B-D | 17 | µg/L | <2 | EPA 200.8 | South Platte R. | 41435.4375 | 2013-06-10 | 10:30 | 2013 | June | 6 | Growing | 1 |  | B-D | 17 | #N/A
5 |  | DW | 238441 | WS-LP-010 | 2013-06-10 10:30 | S. Platte R. above Chatfield Res. (@ bridge) | ICPMS-DISS | Na-D | 13 | mg/L | <1 | EPA 200.8 | South Platte R. | 41435.4375 | 2013-06-10 | 10:30 | 2013 | June | 6 | Growing | 1 |  | Na-D | 13 | #N/A
5 |  | DW | 238441 | WS-LP-010 | 2013-06-10 10:30 | S. Platte R. above Chatfield Res. (@ bridge) | ICPMS-TOT | Na-T | 13 | mg/L | <1 | EPA 200.8 | South Platte R. | 41435.4375 | 2013-06-10 | 10:30 | 2013 | June | 6 | Growing | 1 |  | Na-T | 13 | #N/A
5 |  | DW | 238441 | WS-LP-010 | 2013-06-10 10:30 | S. Platte R. above Chatfield Res. (@ bridge) | ICPMS-DISS | Mg-D | 6.2 | mg/L | <0.5 | EPA 200.8 | South Platte R. | 41435.4375 | 2013-06-10 | 10:30 | 2013 | June | 6 | Growing | 1 |  | Mg-D | 6.2 | #N/A
5 |  | DW | 238441 | WS-LP-010 | 2013-06-10 10:30 | S. Platte R. above Chatfield Res. (@ bridge) | ICPMS-TOT | Mg-T | 6.3 | mg/L | <0.5 | EPA 200.8 | South Platte R. | 41435.4375 | 2013-06-10 | 10:30 | 2013 | June | 6 | Growing | 1 |  | Mg-T | 6.3 | #N/A
5 |  | DW | 238441 | WS-LP-010 | 2013-06-10 10:30 | S. Platte R. above Chatfield Res. (@ bridge) | ICPMS-DISS | Al-D | 28 | µg/L | <20 | EPA 200.8 | South Platte R. | 41435.4375 | 2013-06-10 | 10:30 | 2013 | June | 6 | Growing | 1 |  | Al-D | 28 | #N/A
5 |  | DW | 238441 | WS-LP-010 | 2013-06-10 10:30 | S. Platte R. above Chatfield Res. (@ bridge) | ICPMS-TOT | Al-T | 183 | µg/L | <20 | EPA 200.8 | South Platte R. | 41435.4375 | 2013-06-10 | 10:30 | 2013 | June | 6 | Growing | 1 |  | Al-T | 183 | #N/A
5 |  | DW | 238441 | WS-LP-010 | 2013-06-10 10:30 | S. Platte R. above Chatfield Res. (@ bridge) | ICPMS-DISS | Si-D | 3.2 | mg/L | <0.5 | EPA 200.8 | South Platte R. | 41435.4375 | 2013-06-10 | 10:30 | 2013 | June | 6 | Growing | 1 |  | Si-D | 3.2 | #N/A
5 |  | DW | 238441 | WS-LP-010 | 2013-06-10 10:30 | S. Platte R. above Chatfield Res. (@ bridge) | ICPMS-TOT | Si-T | 3.5 | mg/L | <0.5 | EPA 200.8 | South Platte R. | 41435.4375 | 2013-06-10 | 10:30 | 2013 | June | 6 | Growing | 1 |  | Si-T | 3.5 | #N/A
5 |  | DW | 238441 | WS-LP-010 | 2013-06-10 10:30 | S. Platte R. above Chatfield Res. (@ bridge) | ICPMS-TOT | K-T | 1.8 | mg/L | <0.1 | EPA 200.8 | South Platte R. | 41435.4375 | 2013-06-10 | 10:30 | 2013 | June | 6 | Growing | 1 |  | K-T | 1.8 | #N/A
5 |  | DW | 238441 | WS-LP-010 | 2013-06-10 10:30 | S. Platte R. above Chatfield Res. (@ bridge) | ICPMS-DISS | K-D | 1.7 | mg/L | <0.1 | EPA 200.8 | South Platte R. | 41435.4375 | 2013-06-10 | 10:30 | 2013 | June | 6 | Growing | 1 |  | K-D | 1.7 | #N/A
5 |  | DW | 238441 | WS-LP-010 | 2013-06-10 10:30 | S. Platte R. above Chatfield Res. (@ bridge) | ICPMS-DISS | Ca-D | 23 | mg/L | <1 | EPA 200.8 | South Platte R. | 41435.4375 | 2013-06-10 | 10:30 | 2013 | June | 6 | Growing | 1 |  | Ca-D | 23 | #N/A
5 |  | DW | 238441 | WS-LP-010 | 2013-06-10 10:30 | S. Platte R. above Chatfield Res. (@ bridge) | ICPMS-TOT | Ca-T | 22 | mg/L | <1 | EPA 200.8 | South Platte R. | 41435.4375 | 2013-06-10 | 10:30 | 2013 | June | 6 | Growing | 1 |  | Ca-T | 22 | #N/A
5 |  | DW | 238441 | WS-LP-010 | 2013-06-10 10:30 | S. Platte R. above Chatfield Res. (@ bridge) | ICPMS-TOT | V-T | <2 | µg/L | <2 | EPA 200.8 | South Platte R. | 41435.4375 | 2013-06-10 | 10:30 | 2013 | June | 6 | Growing | 1 |  | V-T | 2 | #N/A
5 |  | DW | 238441 | WS-LP-010 | 2013-06-10 10:30 | S. Platte R. above Chatfield Res. (@ bridge) | ICPMS-DISS | V-D | <2 | µg/L | <2 | EPA 200.8 | South Platte R. | 41435.4375 | 2013-06-10 | 10:30 | 2013 | June | 6 | Growing | 1 |  | V-D | 2 | #N/A
5 |  | DW | 238441 | WS-LP-010 | 2013-06-10 10:30 | S. Platte R. above Chatfield Res. (@ bridge) | ICPMS-TOT | Cr-T | <1 | µg/L | <1 | EPA 200.8 | South Platte R. | 41435.4375 | 2013-06-10 | 10:30 | 2013 | June | 6 | Growing | 1 |  | Cr-T | 1 | #N/A
5 |  | DW | 238441 | WS-LP-010 | 2013-06-10 10:30 | S. Platte R. above Chatfield Res. (@ bridge) | ICPMS-DISS | Cr-D | <1 | µg/L | <1 | EPA 200.8 | South Platte R. | 41435.4375 | 2013-06-10 | 10:30 | 2013 | June | 6 | Growing | 1 |  | Cr-D | 1 | #N/A
5 |  | DW | 238441 | WS-LP-010 | 2013-06-10 10:30 | S. Platte R. above Chatfield Res. (@ bridge) | ICPMS-DISS | Mn-D | 24 | µg/L | <2 | EPA 200.8 | South Platte R. | 41435.4375 | 2013-06-10 | 10:30 | 2013 | June | 6 | Growing | 1 |  | Mn-D | 24 | #N/A
5 |  | DW | 238441 | WS-LP-010 | 2013-06-10 10:30 | S. Platte R. above Chatfield Res. (@ bridge) | ICPMS-TOT | Mn-T | 61 | µg/L | <2 | EPA 200.8 | South Platte R. | 41435.4375 | 2013-06-10 | 10:30 | 2013 | June | 6 | Growing | 1 |  | Mn-T | 61 | #N/A
5 |  | DW | 238441 | WS-LP-010 | 2013-06-10 10:30 | S. Platte R. above Chatfield Res. (@ bridge) | ICPMS-TOT | Fe-T | 0.27 | mg/L | <0.05 | EPA 200.8 | South Platte R. | 41435.4375 | 2013-06-10 | 10:30 | 2013 | June | 6 | Growing | 1 |  | Fe-T | 0.27 | #N/A
5 |  | DW | 238441 | WS-LP-010 | 2013-06-10 10:30 | S. Platte R. above Chatfield Res. (@ bridge) | ICPMS-DISS | Fe-D | <0.05 | mg/L | <0.05 | EPA 200.8 | South Platte R. | 41435.4375 | 2013-06-10 | 10:30 | 2013 | June | 6 | Growing | 1 |  | Fe-D | 0.05 | #N/A
5 |  | DW | 238441 | WS-LP-010 | 2013-06-10 10:30 | S. Platte R. above Chatfield Res. (@ bridge) | ICPMS-DISS | Co-D | <1 | µg/L | <1 | EPA 200.8 | South Platte R. | 41435.4375 | 2013-06-10 | 10:30 | 2013 | June | 6 | Growing | 1 |  | Co-D | 1 | #N/A
5 |  | DW | 238441 | WS-LP-010 | 2013-06-10 10:30 | S. Platte R. above Chatfield Res. (@ bridge) | ICPMS-TOT | Co-T | <1 | µg/L | <1 | EPA 200.8 | South Platte R. | 41435.4375 | 2013-06-10 | 10:30 | 2013 | June | 6 | Growing | 1 |  | Co-T | 1 | #N/A
5 |  | DW | 238441 | WS-LP-010 | 2013-06-10 10:30 | S. Platte R. above Chatfield Res. (@ bridge) | ICPMS-TOT | Ni-T | 1 | µg/L | <1 | EPA 200.8 | South Platte R. | 41435.4375 | 2013-06-10 | 10:30 | 2013 | June | 6 | Growing | 1 |  | Ni-T | 1 | #N/A
5 |  | DW | 238441 | WS-LP-010 | 2013-06-10 10:30 | S. Platte R. above Chatfield Res. (@ bridge) | ICPMS-DISS | Ni-D | 1 | µg/L | <1 | EPA 200.8 | South Platte R. | 41435.4375 | 2013-06-10 | 10:30 | 2013 | June | 6 | Growing | 1 |  | Ni-D | 1 | #N/A
5 |  | DW | 238441 | WS-LP-010 | 2013-06-10 10:30 | S. Platte R. above Chatfield Res. (@ bridge) | ICPMS-TOT | Cu-T | 6 | µg/L | <5 | EPA 200.8 | South Platte R. | 41435.4375 | 2013-06-10 | 10:30 | 2013 | June | 6 | Growing | 1 |  | Cu-T | 6 | #N/A
5 |  | DW | 238441 | WS-LP-010 | 2013-06-10 10:30 | S. Platte R. above Chatfield Res. (@ bridge) | ICPMS-DISS | Cu-D | 6 | µg/L | <5 | EPA 200.8 | South Platte R. | 41435.4375 | 2013-06-10 | 10:30 | 2013 | June | 6 | Growing | 1 |  | Cu-D | 6 | #N/A
5 |  | DW | 238441 | WS-LP-010 | 2013-06-10 10:30 | S. Platte R. above Chatfield Res. (@ bridge) | ICPMS-TOT | Zn-T | 6 | µg/L | <5 | EPA 200.8 | South Platte R. | 41435.4375 | 2013-06-10 | 10:30 | 2013 | June | 6 | Growing | 1 |  | Zn-T | 6 | #N/A
5 |  | DW | 238441 | WS-LP-010 | 2013-06-10 10:30 | S. Platte R. above Chatfield Res. (@ bridge) | ICPMS-DISS | Zn-D | <5 | µg/L | <5 | EPA 200.8 | South Platte R. | 41435.4375 | 2013-06-10 | 10:30 | 2013 | June | 6 | Growing | 1 |  | Zn-D | 5 | #N/A
5 |  | DW | 238441 | WS-LP-010 | 2013-06-10 10:30 | S. Platte R. above Chatfield Res. (@ bridge) | ICPMS-TOT | As-T | <1 | µg/L | <1 | EPA 200.8 | South Platte R. | 41435.4375 | 2013-06-10 | 10:30 | 2013 | June | 6 | Growing | 1 |  | As-T | 1 | #N/A
5 |  | DW | 238441 | WS-LP-010 | 2013-06-10 10:30 | S. Platte R. above Chatfield Res. (@ bridge) | ICPMS-DISS | As-D | <1 | µg/L | <1 | EPA 200.8 | South Platte R. | 41435.4375 | 2013-06-10 | 10:30 | 2013 | June | 6 | Growing | 1 |  | As-D | 1 | #N/A
5 |  | DW | 238441 | WS-LP-010 | 2013-06-10 10:30 | S. Platte R. above Chatfield Res. (@ bridge) | ICPMS-TOT | Se-T | <1 | µg/L | <1 | EPA 200.8 | South Platte R. | 41435.4375 | 2013-06-10 | 10:30 | 2013 | June | 6 | Growing | 1 |  | Se-T | 1 | #N/A
5 |  | DW | 238441 | WS-LP-010 | 2013-06-10 10:30 | S. Platte R. above Chatfield Res. (@ bridge) | ICPMS-DISS | Se-D | <1 | µg/L | <1 | EPA 200.8 | South Platte R. | 41435.4375 | 2013-06-10 | 10:30 | 2013 | June | 6 | Growing | 1 |  | Se-D | 1 | #N/A
5 |  | DW | 238441 | WS-LP-010 | 2013-06-10 10:30 | S. Platte R. above Chatfield Res. (@ bridge) | ICPMS-DISS | Mo-D | 3 | µg/L | <1 | EPA 200.8 | South Platte R. | 41435.4375 | 2013-06-10 | 10:30 | 2013 | June | 6 | Growing | 1 |  | Mo-D | 3 | #N/A
5 |  | DW | 238441 | WS-LP-010 | 2013-06-10 10:30 | S. Platte R. above Chatfield Res. (@ bridge) | ICPMS-TOT | Mo-T | 4 | µg/L | <1 | EPA 200.8 | South Platte R. | 41435.4375 | 2013-06-10 | 10:30 | 2013 | June | 6 | Growing | 1 |  | Mo-T | 4 | #N/A
5 |  | DW | 238441 | WS-LP-010 | 2013-06-10 10:30 | S. Platte R. above Chatfield Res. (@ bridge) | ICPMS-DISS | Ag-D | <0.5 | µg/L | <0.5 | EPA 200.8 | South Platte R. | 41435.4375 | 2013-06-10 | 10:30 | 2013 | June | 6 | Growing | 1 |  | Ag-D | 0.5 | #N/A
5 |  | DW | 238441 | WS-LP-010 | 2013-06-10 10:30 | S. Platte R. above Chatfield Res. (@ bridge) | ICPMS-TOT | Ag-T | <0.5 | µg/L | <0.5 | EPA 200.8 | South Platte R. | 41435.4375 | 2013-06-10 | 10:30 | 2013 | June | 6 | Growing | 1 |  | Ag-T | 0.5 | #N/A
5 |  | DW | 238441 | WS-LP-010 | 2013-06-10 10:30 | S. Platte R. above Chatfield Res. (@ bridge) | ICPMS-DISS | Cd-D | <0.5 | µg/L | <0.5 | EPA 200.8 | South Platte R. | 41435.4375 | 2013-06-10 | 10:30 | 2013 | June | 6 | Growing | 1 |  | Cd-D | 0.5 | #N/A
5 |  | DW | 238441 | WS-LP-010 | 2013-06-10 10:30 | S. Platte R. above Chatfield Res. (@ bridge) | ICPMS-TOT | Cd-T | <0.5 | µg/L | <0.5 | EPA 200.8 | South Platte R. | 41435.4375 | 2013-06-10 | 10:30 | 2013 | June | 6 | Growing | 1 |  | Cd-T | 0.5 | #N/A
5 |  | DW | 238441 | WS-LP-010 | 2013-06-10 10:30 | S. Platte R. above Chatfield Res. (@ bridge) | ICPMS-TOT | Sb-T | <0.5 | µg/L | <0.5 | EPA 200.8 | South Platte R. | 41435.4375 | 2013-06-10 | 10:30 | 2013 | June | 6 | Growing | 1 |  | Sb-T | 0.5 | #N/A
5 |  | DW | 238441 | WS-LP-010 | 2013-06-10 10:30 | S. Platte R. above Chatfield Res. (@ bridge) | ICPMS-DISS | Sb-D | <0.5 | µg/L | <0.5 | EPA 200.8 | South Platte R. | 41435.4375 | 2013-06-10 | 10:30 | 2013 | June | 6 | Growing | 1 |  | Sb-D | 0.5 | #N/A
5 |  | DW | 238441 | WS-LP-010 | 2013-06-10 10:30 | S. Platte R. above Chatfield Res. (@ bridge) | ICPMS-TOT | Ba-T | 36 | µg/L | <5 | EPA 200.8 | South Platte R. | 41435.4375 | 2013-06-10 | 10:30 | 2013 | June | 6 | Growing | 1 |  | Ba-T | 36 | #N/A
5 |  | DW | 238441 | WS-LP-010 | 2013-06-10 10:30 | S. Platte R. above Chatfield Res. (@ bridge) | ICPMS-DISS | Ba-D | 34 | µg/L | <5 | EPA 200.8 | South Platte R. | 41435.4375 | 2013-06-10 | 10:30 | 2013 | June | 6 | Growing | 1 |  | Ba-D | 34 | #N/A
5 |  | DW | 238441 | WS-LP-010 | 2013-06-10 10:30 | S. Platte R. above Chatfield Res. (@ bridge) | ICPMS-DISS | Hg-D | <0.1 | µg/L | <0.1 | EPA 200.8 | South Platte R. | 41435.4375 | 2013-06-10 | 10:30 | 2013 | June | 6 | Growing | 1 |  | Hg-D | 0.1 | #N/A
5 |  | DW | 238441 | WS-LP-010 | 2013-06-10 10:30 | S. Platte R. above Chatfield Res. (@ bridge) | ICPMS-TOT | Hg-T | <0.1 | µg/L | <0.1 | EPA 200.8 | South Platte R. | 41435.4375 | 2013-06-10 | 10:30 | 2013 | June | 6 | Growing | 1 |  | Hg-T | 0.1 | #N/A
5 |  | DW | 238441 | WS-LP-010 | 2013-06-10 10:30 | S. Platte R. above Chatfield Res. (@ bridge) | ICPMS-TOT | Tl-T | <0.5 | µg/L | <0.5 | EPA 200.8 | South Platte R. | 41435.4375 | 2013-06-10 | 10:30 | 2013 | June | 6 | Growing | 1 |  | Tl-T | 0.5 | #N/A
5 |  | DW | 238441 | WS-LP-010 | 2013-06-10 10:30 | S. Platte R. above Chatfield Res. (@ bridge) | ICPMS-DISS | Tl-D | <0.5 | µg/L | <0.5 | EPA 200.8 | South Platte R. | 41435.4375 | 2013-06-10 | 10:30 | 2013 | June | 6 | Growing | 1 |  | Tl-D | 0.5 | #N/A
5 |  | DW | 238441 | WS-LP-010 | 2013-06-10 10:30 | S. Platte R. above Chatfield Res. (@ bridge) | ICPMS-DISS | Pb-D | <1 | µg/L | <1 | EPA 200.8 | South Platte R. | 41435.4375 | 2013-06-10 | 10:30 | 2013 | June | 6 | Growing | 1 |  | Pb-D | 1 | #N/A
5 |  | DW | 238441 | WS-LP-010 | 2013-06-10 10:30 | S. Platte R. above Chatfield Res. (@ bridge) | ICPMS-TOT | Pb-T | <1 | µg/L | <1 | EPA 200.8 | South Platte R. | 41435.4375 | 2013-06-10 | 10:30 | 2013 | June | 6 | Growing | 1 |  | Pb-T | 1 | #N/A
5 |  | DW | 238441 | WS-LP-010 | 2013-06-10 10:30 | S. Platte R. above Chatfield Res. (@ bridge) | ICPMS-TOT | U-T | 0.8 | µg/L | <0.5 | EPA 200.8 | South Platte R. | 41435.4375 | 2013-06-10 | 10:30 | 2013 | June | 6 | Growing | 1 |  | U-T | 0.8 | #N/A
5 |  | DW | 238441 | WS-LP-010 | 2013-06-10 10:30 | S. Platte R. above Chatfield Res. (@ bridge) | ICPMS-DISS | U-D | 0.8 | µg/L | <0.5 | EPA 200.8 | South Platte R. | 41435.4375 | 2013-06-10 | 10:30 | 2013 | June | 6 | Growing | 1 |  | U-D | 0.8 | #N/A
5 |  | DW | 238442 | WS-LP-010 | 2013-06-25 13:30 | S. Platte R. above Chatfield Res. (@ bridge) | TPHOS | P | 13 | µg/L | <5 | EPA 365.1 | South Platte R. | 41450.5625 | 2013-06-25 | 13:30 | 2013 | June | 6 | Growing | 1 |  | Total Phosphorus | 13 | #N/A
5 |  | DW | 238442 | WS-LP-010 | 2013-06-25 13:30 | S. Platte R. above Chatfield Res. (@ bridge) | TSS | TSS | 4 | mg/L | <2 | SM 2540 D | South Platte R. | 41450.5625 | 2013-06-25 | 13:30 | 2013 | June | 6 | Growing | 1 |  | TSS | 4 | #N/A
5 |  | DW | 238442 | WS-LP-010 | 2013-06-25 13:30 | S. Platte R. above Chatfield Res. (@ bridge) | ANIONS | NO3 + NO2 | 0.09 | mg/L | <0.04 | EPA 300 | South Platte R. | 41450.5625 | 2013-06-25 | 13:30 | 2013 | June | 6 | Growing | 1 | 10 | NO3 + NO2 | 0.09 | #N/A
5 |  | DW | 238451 | WS-LP-023 | 2013-06-10 10:00 | Plum Creek influent to Chatfield Reservoir | TKN | TKN | 0.5 | mg/L | <0.1 | ASTM D3590-02b | Plum Creek | 41435.4167 | 2013-06-10 | 10:00 | 2013 | June | 6 | Growing | 1 |  | TKN | 0.5 | #N/A
5 |  | DW | 238451 | WS-LP-023 | 2013-06-10 10:00 | Plum Creek influent to Chatfield Reservoir | FLOW | Flow | 4.2 | CFS |  |  | Plum Creek | 41435.4167 | 2013-06-10 | 10:00 | 2013 | June | 6 | Growing | 1 |  | Flow | 4.2 | #N/A
5 |  | DW | 238451 | WS-LP-023 | 2013-06-10 10:00 | Plum Creek influent to Chatfield Reservoir | ICPMS-DISS | Be-D | <0.5 | µg/L | <0.5 | EPA 200.8 | Plum Creek | 41435.4167 | 2013-06-10 | 10:00 | 2013 | June | 6 | Growing | 1 |  | Be-D | 0.5 | #N/A
5 |  | DW | 238451 | WS-LP-023 | 2013-06-10 10:00 | Plum Creek influent to Chatfield Reservoir | ICPMS-TOT | Be-T | <0.5 | µg/L | <0.5 | EPA 200.8 | Plum Creek | 41435.4167 | 2013-06-10 | 10:00 | 2013 | June | 6 | Growing | 1 |  | Be-T | 0.5 | #N/A
5 |  | DW | 238451 | WS-LP-023 | 2013-06-10 10:00 | Plum Creek influent to Chatfield Reservoir | ICPMS-TOT | B-T | 94 | µg/L | <2 | EPA 200.8 | Plum Creek | 41435.4167 | 2013-06-10 | 10:00 | 2013 | June | 6 | Growing | 1 |  | B-T | 94 | #N/A
5 |  | DW | 238451 | WS-LP-023 | 2013-06-10 10:00 | Plum Creek influent to Chatfield Reservoir | ICPMS-DISS | B-D | 110 | µg/L | <2 | EPA 200.8 | Plum Creek | 41435.4167 | 2013-06-10 | 10:00 | 2013 | June | 6 | Growing | 1 |  | B-D | 110 | #N/A
5 |  | DW | 238451 | WS-LP-023 | 2013-06-10 10:00 | Plum Creek influent to Chatfield Reservoir | ICPMS-DISS | Na-D | 43 | mg/L | <1 | EPA 200.8 | Plum Creek | 41435.4167 | 2013-06-10 | 10:00 | 2013 | June | 6 | Growing | 1 |  | Na-D | 43 | #N/A
5 |  | DW | 238451 | WS-LP-023 | 2013-06-10 10:00 | Plum Creek influent to Chatfield Reservoir | ICPMS-TOT | Na-T | 43 | mg/L | <1 | EPA 200.8 | Plum Creek | 41435.4167 | 2013-06-10 | 10:00 | 2013 | June | 6 | Growing | 1 |  | Na-T | 43 | #N/A
5 |  | DW | 238451 | WS-LP-023 | 2013-06-10 10:00 | Plum Creek influent to Chatfield Reservoir | ICPMS-DISS | Mg-D | 8.7 | mg/L | <0.5 | EPA 200.8 | Plum Creek | 41435.4167 | 2013-06-10 | 10:00 | 2013 | June | 6 | Growing | 1 |  | Mg-D | 8.7 | #N/A
5 |  | DW | 238451 | WS-LP-023 | 2013-06-10 10:00 | Plum Creek influent to Chatfield Reservoir | ICPMS-TOT | Mg-T | 8.8 | mg/L | <0.5 | EPA 200.8 | Plum Creek | 41435.4167 | 2013-06-10 | 10:00 | 2013 | June | 6 | Growing | 1 |  | Mg-T | 8.8 | #N/A
5 |  | DW | 238451 | WS-LP-023 | 2013-06-10 10:00 | Plum Creek influent to Chatfield Reservoir | ICPMS-DISS | Al-D | <20 | µg/L | <20 | EPA 200.8 | Plum Creek | 41435.4167 | 2013-06-10 | 10:00 | 2013 | June | 6 | Growing | 1 |  | Al-D | 20 | #N/A
5 |  | DW | 238451 | WS-LP-023 | 2013-06-10 10:00 | Plum Creek influent to Chatfield Reservoir | ICPMS-TOT | Al-T | 313 | µg/L | <20 | EPA 200.8 | Plum Creek | 41435.4167 | 2013-06-10 | 10:00 | 2013 | June | 6 | Growing | 1 |  | Al-T | 313 | #N/A
5 |  | DW | 238451 | WS-LP-023 | 2013-06-10 10:00 | Plum Creek influent to Chatfield Reservoir | ICPMS-DISS | Si-D | 11 | mg/L | <0.5 | EPA 200.8 | Plum Creek | 41435.4167 | 2013-06-10 | 10:00 | 2013 | June | 6 | Growing | 1 |  | Si-D | 11 | #N/A
5 |  | DW | 238451 | WS-LP-023 | 2013-06-10 10:00 | Plum Creek influent to Chatfield Reservoir | ICPMS-TOT | Si-T | 13 | mg/L | <0.5 | EPA 200.8 | Plum Creek | 41435.4167 | 2013-06-10 | 10:00 | 2013 | June | 6 | Growing | 1 |  | Si-T | 13 | #N/A
5 |  | DW | 238451 | WS-LP-023 | 2013-06-10 10:00 | Plum Creek influent to Chatfield Reservoir | ICPMS-DISS | K-D | 5.4 | mg/L | <0.1 | EPA 200.8 | Plum Creek | 41435.4167 | 2013-06-10 | 10:00 | 2013 | June | 6 | Growing | 1 |  | K-D | 5.4 | #N/A
5 |  | DW | 238451 | WS-LP-023 | 2013-06-10 10:00 | Plum Creek influent to Chatfield Reservoir | ICPMS-TOT | K-T | 5.3 | mg/L | <0.1 | EPA 200.8 | Plum Creek | 41435.4167 | 2013-06-10 | 10:00 | 2013 | June | 6 | Growing | 1 |  | K-T | 5.3 | #N/A
5 |  | DW | 238451 | WS-LP-023 | 2013-06-10 10:00 | Plum Creek influent to Chatfield Reservoir | ICPMS-DISS | Ca-D | 65 | mg/L | <1 | EPA 200.8 | Plum Creek | 41435.4167 | 2013-06-10 | 10:00 | 2013 | June | 6 | Growing | 1 |  | Ca-D | 65 | #N/A
5 |  | DW | 238451 | WS-LP-023 | 2013-06-10 10:00 | Plum Creek influent to Chatfield Reservoir | ICPMS-TOT | Ca-T | 64 | mg/L | <1 | EPA 200.8 | Plum Creek | 41435.4167 | 2013-06-10 | 10:00 | 2013 | June | 6 | Growing | 1 |  | Ca-T | 64 | #N/A
5 |  | DW | 238451 | WS-LP-023 | 2013-06-10 10:00 | Plum Creek influent to Chatfield Reservoir | ICPMS-TOT | V-T | <2 | µg/L | <2 | EPA 200.8 | Plum Creek | 41435.4167 | 2013-06-10 | 10:00 | 2013 | June | 6 | Growing | 1 |  | V-T | 2 | #N/A
5 |  | DW | 238451 | WS-LP-023 | 2013-06-10 10:00 | Plum Creek influent to Chatfield Reservoir | ICPMS-DISS | V-D | <2 | µg/L | <2 | EPA 200.8 | Plum Creek | 41435.4167 | 2013-06-10 | 10:00 | 2013 | June | 6 | Growing | 1 |  | V-D | 2 | #N/A
5 |  | DW | 238451 | WS-LP-023 | 2013-06-10 10:00 | Plum Creek influent to Chatfield Reservoir | ICPMS-DISS | Cr-D | <1 | µg/L | <1 | EPA 200.8 | Plum Creek | 41435.4167 | 2013-06-10 | 10:00 | 2013 | June | 6 | Growing | 1 |  | Cr-D | 1 | #N/A
5 |  | DW | 238451 | WS-LP-023 | 2013-06-10 10:00 | Plum Creek influent to Chatfield Reservoir | ICPMS-TOT | Cr-T | <1 | µg/L | <1 | EPA 200.8 | Plum Creek | 41435.4167 | 2013-06-10 | 10:00 | 2013 | June | 6 | Growing | 1 |  | Cr-T | 1 | #N/A
5 |  | DW | 238451 | WS-LP-023 | 2013-06-10 10:00 | Plum Creek influent to Chatfield Reservoir | ICPMS-DISS | Mn-D | 450 | µg/L | <2 | EPA 200.8 | Plum Creek | 41435.4167 | 2013-06-10 | 10:00 | 2013 | June | 6 | Growing | 1 |  | Mn-D | 450 | #N/A
5 |  | DW | 238451 | WS-LP-023 | 2013-06-10 10:00 | Plum Creek influent to Chatfield Reservoir | ICPMS-TOT | Mn-T | 490 | µg/L | <2 | EPA 200.8 | Plum Creek | 41435.4167 | 2013-06-10 | 10:00 | 2013 | June | 6 | Growing | 1 |  | Mn-T | 490 | #N/A
5 |  | DW | 238451 | WS-LP-023 | 2013-06-10 10:00 | Plum Creek influent to Chatfield Reservoir | ICPMS-DISS | Fe-D | <0.05 | mg/L | <0.05 | EPA 200.8 | Plum Creek | 41435.4167 | 2013-06-10 | 10:00 | 2013 | June | 6 | Growing | 1 |  | Fe-D | 0.05 | #N/A
5 |  | DW | 238451 | WS-LP-023 | 2013-06-10 10:00 | Plum Creek influent to Chatfield Reservoir | ICPMS-TOT | Fe-T | 0.8 | mg/L | <0.05 | EPA 200.8 | Plum Creek | 41435.4167 | 2013-06-10 | 10:00 | 2013 | June | 6 | Growing | 1 |  | Fe-T | 0.8 | #N/A
5 |  | DW | 238451 | WS-LP-023 | 2013-06-10 10:00 | Plum Creek influent to Chatfield Reservoir | ICPMS-TOT | Co-T | 1 | µg/L | <1 | EPA 200.8 | Plum Creek | 41435.4167 | 2013-06-10 | 10:00 | 2013 | June | 6 | Growing | 1 |  | Co-T | 1 | #N/A
5 |  | DW | 238451 | WS-LP-023 | 2013-06-10 10:00 | Plum Creek influent to Chatfield Reservoir | ICPMS-DISS | Co-D | <1 | µg/L | <1 | EPA 200.8 | Plum Creek | 41435.4167 | 2013-06-10 | 10:00 | 2013 | June | 6 | Growing | 1 |  | Co-D | 1 | #N/A
5 |  | DW | 238451 | WS-LP-023 | 2013-06-10 10:00 | Plum Creek influent to Chatfield Reservoir | ICPMS-DISS | Ni-D | 3 | µg/L | <1 | EPA 200.8 | Plum Creek | 41435.4167 | 2013-06-10 | 10:00 | 2013 | June | 6 | Growing | 1 |  | Ni-D | 3 | #N/A
5 |  | DW | 238451 | WS-LP-023 | 2013-06-10 10:00 | Plum Creek influent to Chatfield Reservoir | ICPMS-TOT | Ni-T | 3 | µg/L | <1 | EPA 200.8 | Plum Creek | 41435.4167 | 2013-06-10 | 10:00 | 2013 | June | 6 | Growing | 1 |  | Ni-T | 3 | #N/A
5 |  | DW | 238451 | WS-LP-023 | 2013-06-10 10:00 | Plum Creek influent to Chatfield Reservoir | ICPMS-TOT | Cu-T | 7 | µg/L | <5 | EPA 200.8 | Plum Creek | 41435.4167 | 2013-06-10 | 10:00 | 2013 | June | 6 | Growing | 1 |  | Cu-T | 7 | #N/A
5 |  | DW | 238451 | WS-LP-023 | 2013-06-10 10:00 | Plum Creek influent to Chatfield Reservoir | ICPMS-DISS | Cu-D | <5 | µg/L | <5 | EPA 200.8 | Plum Creek | 41435.4167 | 2013-06-10 | 10:00 | 2013 | June | 6 | Growing | 1 |  | Cu-D | 5 | #N/A
5 |  | DW | 238451 | WS-LP-023 | 2013-06-10 10:00 | Plum Creek influent to Chatfield Reservoir | ICPMS-DISS | Zn-D | <5 | µg/L | <5 | EPA 200.8 | Plum Creek | 41435.4167 | 2013-06-10 | 10:00 | 2013 | June | 6 | Growing | 1 |  | Zn-D | 5 | #N/A
5 |  | DW | 238451 | WS-LP-023 | 2013-06-10 10:00 | Plum Creek influent to Chatfield Reservoir | ICPMS-TOT | Zn-T | <5 | µg/L | <5 | EPA 200.8 | Plum Creek | 41435.4167 | 2013-06-10 | 10:00 | 2013 | June | 6 | Growing | 1 |  | Zn-T | 5 | #N/A
5 |  | DW | 238451 | WS-LP-023 | 2013-06-10 10:00 | Plum Creek influent to Chatfield Reservoir | ICPMS-TOT | As-T | 1 | µg/L | <1 | EPA 200.8 | Plum Creek | 41435.4167 | 2013-06-10 | 10:00 | 2013 | June | 6 | Growing | 1 |  | As-T | 1 | #N/A
5 |  | DW | 238451 | WS-LP-023 | 2013-06-10 10:00 | Plum Creek influent to Chatfield Reservoir | ICPMS-DISS | As-D | <1 | µg/L | <1 | EPA 200.8 | Plum Creek | 41435.4167 | 2013-06-10 | 10:00 | 2013 | June | 6 | Growing | 1 |  | As-D | 1 | #N/A
5 |  | DW | 238451 | WS-LP-023 | 2013-06-10 10:00 | Plum Creek influent to Chatfield Reservoir | ICPMS-DISS | Se-D | <1 | µg/L | <1 | EPA 200.8 | Plum Creek | 41435.4167 | 2013-06-10 | 10:00 | 2013 | June | 6 | Growing | 1 |  | Se-D | 1 | #N/A
5 |  | DW | 238451 | WS-LP-023 | 2013-06-10 10:00 | Plum Creek influent to Chatfield Reservoir | ICPMS-TOT | Se-T | <1 | µg/L | <1 | EPA 200.8 | Plum Creek | 41435.4167 | 2013-06-10 | 10:00 | 2013 | June | 6 | Growing | 1 |  | Se-T | 1 | #N/A
5 |  | DW | 238451 | WS-LP-023 | 2013-06-10 10:00 | Plum Creek influent to Chatfield Reservoir | ICPMS-TOT | Mo-T | 2 | µg/L | <1 | EPA 200.8 | Plum Creek | 41435.4167 | 2013-06-10 | 10:00 | 2013 | June | 6 | Growing | 1 |  | Mo-T | 2 | #N/A
5 |  | DW | 238451 | WS-LP-023 | 2013-06-10 10:00 | Plum Creek influent to Chatfield Reservoir | ICPMS-DISS | Mo-D | 2 | µg/L | <1 | EPA 200.8 | Plum Creek | 41435.4167 | 2013-06-10 | 10:00 | 2013 | June | 6 | Growing | 1 |  | Mo-D | 2 | #N/A
5 |  | DW | 238451 | WS-LP-023 | 2013-06-10 10:00 | Plum Creek influent to Chatfield Reservoir | ICPMS-DISS | Ag-D | <0.5 | µg/L | <0.5 | EPA 200.8 | Plum Creek | 41435.4167 | 2013-06-10 | 10:00 | 2013 | June | 6 | Growing | 1 |  | Ag-D | 0.5 | #N/A
5 |  | DW | 238451 | WS-LP-023 | 2013-06-10 10:00 | Plum Creek influent to Chatfield Reservoir | ICPMS-TOT | Ag-T | <0.5 | µg/L | <0.5 | EPA 200.8 | Plum Creek | 41435.4167 | 2013-06-10 | 10:00 | 2013 | June | 6 | Growing | 1 |  | Ag-T | 0.5 | #N/A
5 |  | DW | 238451 | WS-LP-023 | 2013-06-10 10:00 | Plum Creek influent to Chatfield Reservoir | ICPMS-DISS | Cd-D | <0.5 | µg/L | <0.5 | EPA 200.8 | Plum Creek | 41435.4167 | 2013-06-10 | 10:00 | 2013 | June | 6 | Growing | 1 |  | Cd-D | 0.5 | #N/A
5 |  | DW | 238451 | WS-LP-023 | 2013-06-10 10:00 | Plum Creek influent to Chatfield Reservoir | ICPMS-TOT | Cd-T | <0.5 | µg/L | <0.5 | EPA 200.8 | Plum Creek | 41435.4167 | 2013-06-10 | 10:00 | 2013 | June | 6 | Growing | 1 |  | Cd-T | 0.5 | #N/A
5 |  | DW | 238451 | WS-LP-023 | 2013-06-10 10:00 | Plum Creek influent to Chatfield Reservoir | ICPMS-TOT | Sb-T | <0.5 | µg/L | <0.5 | EPA 200.8 | Plum Creek | 41435.4167 | 2013-06-10 | 10:00 | 2013 | June | 6 | Growing | 1 |  | Sb-T | 0.5 | #N/A
5 |  | DW | 238451 | WS-LP-023 | 2013-06-10 10:00 | Plum Creek influent to Chatfield Reservoir | ICPMS-DISS | Sb-D | <0.5 | µg/L | <0.5 | EPA 200.8 | Plum Creek | 41435.4167 | 2013-06-10 | 10:00 | 2013 | June | 6 | Growing | 1 |  | Sb-D | 0.5 | #N/A
5 |  | DW | 238451 | WS-LP-023 | 2013-06-10 10:00 | Plum Creek influent to Chatfield Reservoir | ICPMS-DISS | Ba-D | 91 | µg/L | <5 | EPA 200.8 | Plum Creek | 41435.4167 | 2013-06-10 | 10:00 | 2013 | June | 6 | Growing | 1 |  | Ba-D | 91 | #N/A
5 |  | DW | 238451 | WS-LP-023 | 2013-06-10 10:00 | Plum Creek influent to Chatfield Reservoir | ICPMS-TOT | Ba-T | 98 | µg/L | <5 | EPA 200.8 | Plum Creek | 41435.4167 | 2013-06-10 | 10:00 | 2013 | June | 6 | Growing | 1 |  | Ba-T | 98 | #N/A
5 |  | DW | 238451 | WS-LP-023 | 2013-06-10 10:00 | Plum Creek influent to Chatfield Reservoir | ICPMS-DISS | Hg-D | <0.1 | µg/L | <0.1 | EPA 200.8 | Plum Creek | 41435.4167 | 2013-06-10 | 10:00 | 2013 | June | 6 | Growing | 1 |  | Hg-D | 0.1 | #N/A
5 |  | DW | 238451 | WS-LP-023 | 2013-06-10 10:00 | Plum Creek influent to Chatfield Reservoir | ICPMS-TOT | Hg-T | <0.1 | µg/L | <0.1 | EPA 200.8 | Plum Creek | 41435.4167 | 2013-06-10 | 10:00 | 2013 | June | 6 | Growing | 1 |  | Hg-T | 0.1 | #N/A
5 |  | DW | 238451 | WS-LP-023 | 2013-06-10 10:00 | Plum Creek influent to Chatfield Reservoir | ICPMS-DISS | Tl-D | <0.5 | µg/L | <0.5 | EPA 200.8 | Plum Creek | 41435.4167 | 2013-06-10 | 10:00 | 2013 | June | 6 | Growing | 1 |  | Tl-D | 0.5 | #N/A
5 |  | DW | 238451 | WS-LP-023 | 2013-06-10 10:00 | Plum Creek influent to Chatfield Reservoir | ICPMS-TOT | Tl-T | <0.5 | µg/L | <0.5 | EPA 200.8 | Plum Creek | 41435.4167 | 2013-06-10 | 10:00 | 2013 | June | 6 | Growing | 1 |  | Tl-T | 0.5 | #N/A
5 |  | DW | 238451 | WS-LP-023 | 2013-06-10 10:00 | Plum Creek influent to Chatfield Reservoir | ICPMS-TOT | Pb-T | <1 | µg/L | <1 | EPA 200.8 | Plum Creek | 41435.4167 | 2013-06-10 | 10:00 | 2013 | June | 6 | Growing | 1 |  | Pb-T | 1 | #N/A
5 |  | DW | 238451 | WS-LP-023 | 2013-06-10 10:00 | Plum Creek influent to Chatfield Reservoir | ICPMS-DISS | Pb-D | <1 | µg/L | <1 | EPA 200.8 | Plum Creek | 41435.4167 | 2013-06-10 | 10:00 | 2013 | June | 6 | Growing | 1 |  | Pb-D | 1 | #N/A
5 |  | DW | 238451 | WS-LP-023 | 2013-06-10 10:00 | Plum Creek influent to Chatfield Reservoir | ICPMS-DISS | U-D | 3.2 | µg/L | <0.5 | EPA 200.8 | Plum Creek | 41435.4167 | 2013-06-10 | 10:00 | 2013 | June | 6 | Growing | 1 |  | U-D | 3.2 | #N/A
5 |  | DW | 238451 | WS-LP-023 | 2013-06-10 10:00 | Plum Creek influent to Chatfield Reservoir | ICPMS-TOT | U-T | 3.3 | µg/L | <0.5 | EPA 200.8 | Plum Creek | 41435.4167 | 2013-06-10 | 10:00 | 2013 | June | 6 | Growing | 1 |  | U-T | 3.3 | #N/A
5 |  | DW | 238452 | WS-LP-023 | 2013-06-25 14:05 | Plum Creek influent to Chatfield Reservoir | TSS | TSS | 6 | mg/L | <2 | SM 2540 D | Plum Creek | 41450.5868 | 2013-06-25 | 14:05 | 2013 | June | 6 | Growing | 1 |  | TSS | 6 | #N/A
5 |  | DW | 238452 | WS-LP-023 | 2013-06-25 14:05 | Plum Creek influent to Chatfield Reservoir | TPHOS | P | 47 | µg/L | <5 | EPA 365.1 | Plum Creek | 41450.5868 | 2013-06-25 | 14:05 | 2013 | June | 6 | Growing | 1 |  | Total Phosphorus | 47 | #N/A
5 |  | DW | 238452 | WS-LP-023 | 2013-06-25 14:05 | Plum Creek influent to Chatfield Reservoir | ANIONS | NO3 + NO2 | 0.16 | mg/L | <0.04 | EPA 300 | Plum Creek | 41450.5868 | 2013-06-25 | 14:05 | 2013 | June | 6 | Growing | 1 | 10 | NO3 + NO2 | 0.16 | #N/A
5 |  | DW | 239529 | RS-CT-01-1 | 2013-05-28 10:25 | Chatfield Reservoir | TKN | TKN | 0.6 | mg/L | <0.1 | ASTM D3590-02b | Chatfield Reservoir | 41422.434 | 2013-05-28 | 10:25 | 2013 | May | 5 | Growing | 1 |  | TKN | 0.6 | #N/A
13 | 6038 | DW | 263414 | RS-CT-01-3 | 2014-04-21 11:23 | Chatfield Reservoir | SONDE | Chlorophyll | 2 | µg/L | <1 |  | Chatfield Reservoir | 41750.4743 | 2014-04-21 | 11:23 | 2014 | April | 4 | Growing | 3 |  | Chlorophyll | 2 | #N/A
5 |  | DW | 240810 | WD-001 | 2013-07-11 09:55 | Chatfield Reservoir Effluent at City Ditch Headgate | TPHOS | P | 42 | µg/L | <5 | EPA 365.1 | Chatfield Reservoir Outflow | 41466.4132 | 2013-07-11 | 9:55 | 2013 | July | 7 | Growing | 1 |  | Total Phosphorus | 42 | #N/A
5 |  | DW | 240810 | WD-001 | 2013-07-11 09:55 | Chatfield Reservoir Effluent at City Ditch Headgate | PH | pH | 7.8 | SU |  | SM 4500H+ B | Chatfield Reservoir Outflow | 41466.4132 | 2013-07-11 | 9:55 | 2013 | July | 7 | Growing | 1 |  | pH | 7.8 | #N/A
5 |  | DW | 240810 | WD-001 | 2013-07-11 09:55 | Chatfield Reservoir Effluent at City Ditch Headgate | TSS | TSS | 6 | mg/L | <2 | SM 2540 D | Chatfield Reservoir Outflow | 41466.4132 | 2013-07-11 | 9:55 | 2013 | July | 7 | Growing | 1 |  | TSS | 6 | #N/A
5 |  | DW | 240810 | WD-001 | 2013-07-11 09:55 | Chatfield Reservoir Effluent at City Ditch Headgate | TEMP | Temp | 23 | °C |  | SM 2550 B | Chatfield Reservoir Outflow | 41466.4132 | 2013-07-11 | 9:55 | 2013 | July | 7 | Growing | 1 |  | Temp | 23 | #N/A
5 |  | DW | 240810 | WD-001 | 2013-07-11 09:55 | Chatfield Reservoir Effluent at City Ditch Headgate | NH3-COND | NH3 | <8 | µg/L | <8 | SM 4500N D | Chatfield Reservoir Outflow | 41466.4132 | 2013-07-11 | 9:55 | 2013 | July | 7 | Growing | 1 |  | NH3 | 8 | #N/A
5 |  | DW | 240810 | WD-001 | 2013-07-11 09:55 | Chatfield Reservoir Effluent at City Ditch Headgate | DO-LUM | DO | 6.3 | mg/L | <0.1 | ASTM D888 | Chatfield Reservoir Outflow | 41466.4132 | 2013-07-11 | 9:55 | 2013 | July | 7 | Growing | 1 |  | DO | 6.3 | #N/A
5 |  | DW | 240810 | WD-001 | 2013-07-11 09:55 | Chatfield Reservoir Effluent at City Ditch Headgate | ALK | Alk | 100 | mg/L |  | SM 2320 B | Chatfield Reservoir Outflow | 41466.4132 | 2013-07-11 | 9:55 | 2013 | July | 7 | Growing | 1 |  | Alk | 100 | #N/A
5 |  | DW | 240810 | WD-001 | 2013-07-11 09:55 | Chatfield Reservoir Effluent at City Ditch Headgate | COND | Cond | 460 | µS/cm | <1 | SM 2510 B | Chatfield Reservoir Outflow | 41466.4132 | 2013-07-11 | 9:55 | 2013 | July | 7 | Growing | 1 |  | Cond | 460 | #N/A
5 |  | DW | 240810 | WD-001 | 2013-07-11 09:55 | Chatfield Reservoir Effluent at City Ditch Headgate | TOC | TOC | 3.5 | mg/L | <0.5 | SM 5310 C | Chatfield Reservoir Outflow | 41466.4132 | 2013-07-11 | 9:55 | 2013 | July | 7 | Growing | 1 |  | TOC | 3.5 | #N/A
5 |  | DW | 240811 | WD-001 | 2013-07-25 10:08 | Chatfield Reservoir Effluent at City Ditch Headgate | PH | pH | 8.1 | SU |  | SM 4500H+ B | Chatfield Reservoir Outflow | 41480.4222 | 2013-07-25 | 10:08 | 2013 | July | 7 | Growing | 1 |  | pH | 8.1 | #N/A
5 |  | DW | 240811 | WD-001 | 2013-07-25 10:08 | Chatfield Reservoir Effluent at City Ditch Headgate | NH3-COND | NH3 | 30 | µg/L | <8 | SM 4500N D | Chatfield Reservoir Outflow | 41480.4222 | 2013-07-25 | 10:08 | 2013 | July | 7 | Growing | 1 |  | NH3 | 30 | #N/A
5 |  | DW | 240811 | WD-001 | 2013-07-25 10:08 | Chatfield Reservoir Effluent at City Ditch Headgate | TEMP | Temp | 23 | °C |  | SM 2550 B | Chatfield Reservoir Outflow | 41480.4222 | 2013-07-25 | 10:08 | 2013 | July | 7 | Growing | 1 |  | Temp | 23 | #N/A
5 |  | DW | 240811 | WD-001 | 2013-07-25 10:08 | Chatfield Reservoir Effluent at City Ditch Headgate | ALK | Alk | 99 | mg/L |  | SM 2320 B | Chatfield Reservoir Outflow | 41480.4222 | 2013-07-25 | 10:08 | 2013 | July | 7 | Growing | 1 |  | Alk | 99 | #N/A
5 |  | DW | 240811 | WD-001 | 2013-07-25 10:08 | Chatfield Reservoir Effluent at City Ditch Headgate | COND | Cond | 460 | µS/cm | <1 | SM 2510 B | Chatfield Reservoir Outflow | 41480.4222 | 2013-07-25 | 10:08 | 2013 | July | 7 | Growing | 1 |  | Cond | 460 | #N/A
5 |  | DW | 240811 | WD-001 | 2013-07-25 10:08 | Chatfield Reservoir Effluent at City Ditch Headgate | DO-LUM | DO | 7.2 | mg/L | <0.1 | ASTM D888 | Chatfield Reservoir Outflow | 41480.4222 | 2013-07-25 | 10:08 | 2013 | July | 7 | Growing | 1 |  | DO | 7.2 | #N/A
5 |  | DW | 240811 | WD-001 | 2013-07-25 10:08 | Chatfield Reservoir Effluent at City Ditch Headgate | TOC | TOC | 3 | mg/L | <0.5 | SM 5310 C | Chatfield Reservoir Outflow | 41480.4222 | 2013-07-25 | 10:08 | 2013 | July | 7 | Growing | 1 |  | TOC | 3 | #N/A
5 |  | DW | 240814 | WS-LP-010 | 2013-07-11 10:55 | S. Platte R. above Chatfield Res. (@ bridge) | PH | pH | 7.8 | SU |  | SM 4500H+ B | South Platte R. | 41466.4549 | 2013-07-11 | 10:55 | 2013 | July | 7 | Growing | 1 |  | pH | 7.8 | #N/A
5 |  | DW | 240814 | WS-LP-010 | 2013-07-11 10:55 | S. Platte R. above Chatfield Res. (@ bridge) | TSS | TSS | 8 | mg/L | <2 | SM 2540 D | South Platte R. | 41466.4549 | 2013-07-11 | 10:55 | 2013 | July | 7 | Growing | 1 |  | TSS | 8 | #N/A
5 |  | DW | 240814 | WS-LP-010 | 2013-07-11 10:55 | S. Platte R. above Chatfield Res. (@ bridge) | TPHOS | P | 17 | µg/L | <5 | EPA 365.1 | South Platte R. | 41466.4549 | 2013-07-11 | 10:55 | 2013 | July | 7 | Growing | 1 |  | Total Phosphorus | 17 | #N/A
5 |  | DW | 240814 | WS-LP-010 | 2013-07-11 10:55 | S. Platte R. above Chatfield Res. (@ bridge) | TEMP | Temp | 20 | °C |  | SM 2550 B | South Platte R. | 41466.4549 | 2013-07-11 | 10:55 | 2013 | July | 7 | Growing | 1 |  | Temp | 20 | #N/A
5 |  | DW | 240814 | WS-LP-010 | 2013-07-11 10:55 | S. Platte R. above Chatfield Res. (@ bridge) | NH3-COND | NH3 | <8 | µg/L | <8 | SM 4500N D | South Platte R. | 41466.4549 | 2013-07-11 | 10:55 | 2013 | July | 7 | Growing | 1 |  | NH3 | 8 | #N/A
5 |  | DW | 240814 | WS-LP-010 | 2013-07-11 10:55 | S. Platte R. above Chatfield Res. (@ bridge) | COND | Cond | 250 | µS/cm | <1 | SM 2510 B | South Platte R. | 41466.4549 | 2013-07-11 | 10:55 | 2013 | July | 7 | Growing | 1 |  | Cond | 250 | #N/A
5 |  | DW | 240814 | WS-LP-010 | 2013-07-11 10:55 | S. Platte R. above Chatfield Res. (@ bridge) | ALK | Alk | 48 | mg/L |  | SM 2320 B | South Platte R. | 41466.4549 | 2013-07-11 | 10:55 | 2013 | July | 7 | Growing | 1 |  | Alk | 48 | #N/A
5 |  | DW | 240814 | WS-LP-010 | 2013-07-11 10:55 | S. Platte R. above Chatfield Res. (@ bridge) | DO-LUM | DO | 7.5 | mg/L | <0.1 | ASTM D888 | South Platte R. | 41466.4549 | 2013-07-11 | 10:55 | 2013 | July | 7 | Growing | 1 | 6 | DO | 7.5 | #N/A
5 |  | DW | 240814 | WS-LP-010 | 2013-07-11 10:55 | S. Platte R. above Chatfield Res. (@ bridge) | TOC | TOC | 1.9 | mg/L | <0.5 | SM 5310 C | South Platte R. | 41466.4549 | 2013-07-11 | 10:55 | 2013 | July | 7 | Growing | 1 |  | TOC | 1.9 | #N/A
5 |  | DW | 240815 | WS-LP-010 | 2013-07-25 11:20 | S. Platte R. above Chatfield Res. (@ bridge) | PH | pH | 8.3 | SU |  | SM 4500H+ B | South Platte R. | 41480.4722 | 2013-07-25 | 11:20 | 2013 | July | 7 | Growing | 1 |  | pH | 8.3 | #N/A
5 |  | DW | 240815 | WS-LP-010 | 2013-07-25 11:20 | S. Platte R. above Chatfield Res. (@ bridge) | TEMP | Temp | 18 | °C |  | SM 2550 B | South Platte R. | 41480.4722 | 2013-07-25 | 11:20 | 2013 | July | 7 | Growing | 1 |  | Temp | 18 | #N/A
5 |  | DW | 240815 | WS-LP-010 | 2013-07-25 11:20 | S. Platte R. above Chatfield Res. (@ bridge) | NH3-COND | NH3 | <8 | µg/L | <8 | SM 4500N D | South Platte R. | 41480.4722 | 2013-07-25 | 11:20 | 2013 | July | 7 | Growing | 1 |  | NH3 | 8 | #N/A
5 |  | DW | 240815 | WS-LP-010 | 2013-07-25 11:20 | S. Platte R. above Chatfield Res. (@ bridge) | DO-LUM | DO | 6.6 | mg/L | <0.1 | ASTM D888 | South Platte R. | 41480.4722 | 2013-07-25 | 11:20 | 2013 | July | 7 | Growing | 1 | 6 | DO | 6.6 | #N/A
5 |  | DW | 240815 | WS-LP-010 | 2013-07-25 11:20 | S. Platte R. above Chatfield Res. (@ bridge) | ALK | Alk | 53 | mg/L |  | SM 2320 B | South Platte R. | 41480.4722 | 2013-07-25 | 11:20 | 2013 | July | 7 | Growing | 1 |  | Alk | 53 | #N/A
5 |  | DW | 240815 | WS-LP-010 | 2013-07-25 11:20 | S. Platte R. above Chatfield Res. (@ bridge) | COND | Cond | 270 | µS/cm | <1 | SM 2510 B | South Platte R. | 41480.4722 | 2013-07-25 | 11:20 | 2013 | July | 7 | Growing | 1 |  | Cond | 270 | #N/A
5 |  | DW | 240815 | WS-LP-010 | 2013-07-25 11:20 | S. Platte R. above Chatfield Res. (@ bridge) | TOC | TOC | 1.9 | mg/L | <0.5 | SM 5310 C | South Platte R. | 41480.4722 | 2013-07-25 | 11:20 | 2013 | July | 7 | Growing | 1 |  | TOC | 1.9 | #N/A
5 |  | DW | 240825 | WS-LP-023 | 2013-07-11 10:35 | Plum Creek influent to Chatfield Reservoir | PH | pH | 7.6 | SU |  | SM 4500H+ B | Plum Creek | 41466.441 | 2013-07-11 | 10:35 | 2013 | July | 7 | Growing | 1 |  | pH | 7.6 | #N/A
5 |  | DW | 240825 | WS-LP-023 | 2013-07-11 10:35 | Plum Creek influent to Chatfield Reservoir | TSS | TSS | 8 | mg/L | <2 | SM 2540 D | Plum Creek | 41466.441 | 2013-07-11 | 10:35 | 2013 | July | 7 | Growing | 1 |  | TSS | 8 | #N/A
5 |  | DW | 240825 | WS-LP-023 | 2013-07-11 10:35 | Plum Creek influent to Chatfield Reservoir | TEMP | Temp | 18 | °C |  | SM 2550 B | Plum Creek | 41466.441 | 2013-07-11 | 10:35 | 2013 | July | 7 | Growing | 1 |  | Temp | 18 | #N/A
5 |  | DW | 240825 | WS-LP-023 | 2013-07-11 10:35 | Plum Creek influent to Chatfield Reservoir | TPHOS | P | 54 | µg/L | <5 | EPA 365.1 | Plum Creek | 41466.441 | 2013-07-11 | 10:35 | 2013 | July | 7 | Growing | 1 |  | Total Phosphorus | 54 | #N/A
5 |  | DW | 240825 | WS-LP-023 | 2013-07-11 10:35 | Plum Creek influent to Chatfield Reservoir | NH3-COND | NH3 | 37 | µg/L | <8 | SM 4500N D | Plum Creek | 41466.441 | 2013-07-11 | 10:35 | 2013 | July | 7 | Growing | 1 |  | NH3 | 37 | #N/A
5 |  | DW | 240825 | WS-LP-023 | 2013-07-11 10:35 | Plum Creek influent to Chatfield Reservoir | DO-LUM | DO | 7.4 | mg/L | <0.1 | ASTM D888 | Plum Creek | 41466.441 | 2013-07-11 | 10:35 | 2013 | July | 7 | Growing | 1 | 5 | DO | 7.4 | #N/A
5 |  | DW | 240825 | WS-LP-023 | 2013-07-11 10:35 | Plum Creek influent to Chatfield Reservoir | ALK | Alk | 134 | mg/L |  | SM 2320 B | Plum Creek | 41466.441 | 2013-07-11 | 10:35 | 2013 | July | 7 | Growing | 1 |  | Alk | 134 | #N/A
5 |  | DW | 240825 | WS-LP-023 | 2013-07-11 10:35 | Plum Creek influent to Chatfield Reservoir | COND | Cond | 590 | µS/cm | <1 | SM 2510 B | Plum Creek | 41466.441 | 2013-07-11 | 10:35 | 2013 | July | 7 | Growing | 1 |  | Cond | 590 | #N/A
5 |  | DW | 240825 | WS-LP-023 | 2013-07-11 10:35 | Plum Creek influent to Chatfield Reservoir | TOC | TOC | 2.7 | mg/L | <0.5 | SM 5310 C | Plum Creek | 41466.441 | 2013-07-11 | 10:35 | 2013 | July | 7 | Growing | 1 |  | TOC | 2.7 | #N/A
5 |  | DW | 240826 | WS-LP-023 | 2013-07-25 10:40 | Plum Creek influent to Chatfield Reservoir | PH | pH | 7.8 | SU |  | SM 4500H+ B | Plum Creek | 41480.4444 | 2013-07-25 | 10:40 | 2013 | July | 7 | Growing | 1 |  | pH | 7.8 | #N/A
5 |  | DW | 240826 | WS-LP-023 | 2013-07-25 10:40 | Plum Creek influent to Chatfield Reservoir | TEMP | Temp | 16 | °C |  | SM 2550 B | Plum Creek | 41480.4444 | 2013-07-25 | 10:40 | 2013 | July | 7 | Growing | 1 |  | Temp | 16 | #N/A
5 |  | DW | 240826 | WS-LP-023 | 2013-07-25 10:40 | Plum Creek influent to Chatfield Reservoir | NH3-COND | NH3 | 9 | µg/L | <8 | SM 4500N D | Plum Creek | 41480.4444 | 2013-07-25 | 10:40 | 2013 | July | 7 | Growing | 1 |  | NH3 | 9 | #N/A
5 |  | DW | 240826 | WS-LP-023 | 2013-07-25 10:40 | Plum Creek influent to Chatfield Reservoir | COND | Cond | 600 | µS/cm | <1 | SM 2510 B | Plum Creek | 41480.4444 | 2013-07-25 | 10:40 | 2013 | July | 7 | Growing | 1 |  | Cond | 600 | #N/A
5 |  | DW | 240826 | WS-LP-023 | 2013-07-25 10:40 | Plum Creek influent to Chatfield Reservoir | DO-LUM | DO | 7 | mg/L | <0.1 | ASTM D888 | Plum Creek | 41480.4444 | 2013-07-25 | 10:40 | 2013 | July | 7 | Growing | 1 | 5 | DO | 7 | #N/A
5 |  | DW | 240826 | WS-LP-023 | 2013-07-25 10:40 | Plum Creek influent to Chatfield Reservoir | ALK | Alk | 136 | mg/L |  | SM 2320 B | Plum Creek | 41480.4444 | 2013-07-25 | 10:40 | 2013 | July | 7 | Growing | 1 |  | Alk | 136 | #N/A
5 |  | DW | 240826 | WS-LP-023 | 2013-07-25 10:40 | Plum Creek influent to Chatfield Reservoir | TOC | TOC | 3 | mg/L | <0.5 | SM 5310 C | Plum Creek | 41480.4444 | 2013-07-25 | 10:40 | 2013 | July | 7 | Growing | 1 |  | TOC | 3 | #N/A
5 |  | DW | 241702 | RS-CT-01-1 | 2013-06-24 10:15 | Chatfield Reservoir | TKN | TKN | 0.5 | mg/L | <0.1 | ASTM D3590-02b | Chatfield Reservoir | 41449.4271 | 2013-06-24 | 10:15 | 2013 | June | 6 | Growing | 1 |  | TKN | 0.5 | #N/A
5 |  | DW | 241702 | RS-CT-01-1 | 2013-06-24 10:15 | Chatfield Reservoir | TPHOS | P | 20 | µg/L | <5 | EPA 365.1 | Chatfield Reservoir | 41449.4271 | 2013-06-24 | 10:15 | 2013 | June | 6 | Growing | 1 | 30 | Total Phosphorus | 20 | #N/A
5 |  | DW | 241702 | RS-CT-01-1 | 2013-06-24 10:15 | Chatfield Reservoir | ANIONS | NO3 + NO2 | <0.04 | mg/L | <0.04 | EPA 300 | Chatfield Reservoir | 41449.4271 | 2013-06-24 | 10:15 | 2013 | June | 6 | Growing | 1 | 10 | NO3 + NO2 | 0.04 | #N/A
5 |  | DW | 243530 | RS-CT-01-1 | 2013-07-11 10:45 | Chatfield Reservoir | PLANKTON | Spider Mite | 14 | - |  | SM 10200F | Chatfield Reservoir | 41466.4479 | 2013-07-11 | 10:45 | 2013 | July | 7 | Growing | 1 |  | Spider Mite | 14 | #N/A
5 |  | DW | 243530 | RS-CT-01-1 | 2013-07-11 10:45 | Chatfield Reservoir | PLANKTON | Unknown Ciliate | 14 | - |  | SM 10200F | Chatfield Reservoir | 41466.4479 | 2013-07-11 | 10:45 | 2013 | July | 7 | Growing | 1 |  | Unknown Ciliate | 14 | #N/A
5 |  | DW | 243530 | RS-CT-01-1 | 2013-07-11 10:45 | Chatfield Reservoir | SECCHI | Secchi | 1.2 | m | <0.1 |  | Chatfield Reservoir | 41466.4479 | 2013-07-11 | 10:45 | 2013 | July | 7 | Growing | 1 |  | Secchi | 1.2 | #N/A
5 |  | DW | 243530 | RS-CT-01-1 | 2013-07-11 10:45 | Chatfield Reservoir | NH3-COND | NH3 | <8 | µg/L | <8 | SM 4500N D | Chatfield Reservoir | 41466.4479 | 2013-07-11 | 10:45 | 2013 | July | 7 | Growing | 1 |  | NH3 | 8 | #N/A
5 |  | DW | 243530 | RS-CT-01-1 | 2013-07-11 10:45 | Chatfield Reservoir | ALK | Alk | 98 | mg/L |  | SM 2320 B | Chatfield Reservoir | 41466.4479 | 2013-07-11 | 10:45 | 2013 | July | 7 | Growing | 1 |  | Alk | 98 | #N/A
13 | 6038 | DW | 263416 | RS-CT-01-4 | 2014-04-21 11:24 | Chatfield Reservoir | SONDE | Chlorophyll | 2.6 | µg/L | <1 |  | Chatfield Reservoir | 41750.475 | 2014-04-21 | 11:24 | 2014 | April | 4 | Growing | 4 |  | Chlorophyll | 2.6 | #N/A
5 |  | DW | 243530 | RS-CT-01-1 | 2013-07-11 10:45 | Chatfield Reservoir | TPHOS | P | 31 | µg/L | <5 | EPA 365.1 | Chatfield Reservoir | 41466.4479 | 2013-07-11 | 10:45 | 2013 | July | 7 | Growing | 1 | 30 | Total Phosphorus | 31 | 1
5 |  | DW | 243530 | RS-CT-01-1 | 2013-07-11 10:45 | Chatfield Reservoir | TOC | TOC | 3.1 | mg/L | <0.5 | SM 5310 C | Chatfield Reservoir | 41466.4479 | 2013-07-11 | 10:45 | 2013 | July | 7 | Growing | 1 |  | TOC | 3.1 | #N/A
5 |  | DW | 243530 | RS-CT-01-1 | 2013-07-11 10:45 | Chatfield Reservoir | PLANKTON | Asterionella | 28 | Count/mL |  | SM 10200F | Chatfield Reservoir | 41466.4479 | 2013-07-11 | 10:45 | 2013 | July | 7 | Growing | 1 |  | Asterionella | 28 | #N/A
5 |  | DW | 243530 | RS-CT-01-1 | 2013-07-11 10:45 | Chatfield Reservoir | PLANKTON | Cocconeis | 14 | Count/mL |  | SM 10200F | Chatfield Reservoir | 41466.4479 | 2013-07-11 | 10:45 | 2013 | July | 7 | Growing | 1 |  | Cocconeis | 14 | #N/A
5 |  | DW | 243530 | RS-CT-01-1 | 2013-07-11 10:45 | Chatfield Reservoir | PLANKTON | Gomphonema | 14 | Count/mL |  | SM 10200F | Chatfield Reservoir | 41466.4479 | 2013-07-11 | 10:45 | 2013 | July | 7 | Growing | 1 |  | Gomphonema | 14 | #N/A
5 |  | DW | 243530 | RS-CT-01-1 | 2013-07-11 10:45 | Chatfield Reservoir | PLANKTON | Melosira | 826 | Count/mL |  | SM 10200F | Chatfield Reservoir | 41466.4479 | 2013-07-11 | 10:45 | 2013 | July | 7 | Growing | 1 |  | Melosira | 826 | #N/A
5 |  | DW | 243530 | RS-CT-01-1 | 2013-07-11 10:45 | Chatfield Reservoir | PLANKTON | Navicula | 42 | Count/mL |  | SM 10200F | Chatfield Reservoir | 41466.4479 | 2013-07-11 | 10:45 | 2013 | July | 7 | Growing | 1 |  | Navicula | 42 | #N/A
5 |  | DW | 243530 | RS-CT-01-1 | 2013-07-11 10:45 | Chatfield Reservoir | PLANKTON | Synedra | 42 | Count/mL |  | SM 10200F | Chatfield Reservoir | 41466.4479 | 2013-07-11 | 10:45 | 2013 | July | 7 | Growing | 1 |  | Synedra | 42 | #N/A
5 |  | DW | 243530 | RS-CT-01-1 | 2013-07-11 10:45 | Chatfield Reservoir | PLANKTON | Chlamydomonas | 42 | Count/mL |  | SM 10200F | Chatfield Reservoir | 41466.4479 | 2013-07-11 | 10:45 | 2013 | July | 7 | Growing | 1 |  | Chlamydomonas | 42 | #N/A
5 |  | DW | 243530 | RS-CT-01-1 | 2013-07-11 10:45 | Chatfield Reservoir | PLANKTON | Dinobryon | 308 | Count/mL |  | SM 10200F | Chatfield Reservoir | 41466.4479 | 2013-07-11 | 10:45 | 2013 | July | 7 | Growing | 1 |  | Dinobryon | 308 | #N/A
5 |  | DW | 243530 | RS-CT-01-1 | 2013-07-11 10:45 | Chatfield Reservoir | PLANKTON | Acarina | 14 | Count/mL |  | SM 10200F | Chatfield Reservoir | 41466.4479 | 2013-07-11 | 10:45 | 2013 | July | 7 | Growing | 1 |  | Acarina | 14 | #N/A
5 |  | DW | 243530 | RS-CT-01-1 | 2013-07-11 10:45 | Chatfield Reservoir | PLANKTON | Ceratium | 238 | Count/mL |  | SM 10200F | Chatfield Reservoir | 41466.4479 | 2013-07-11 | 10:45 | 2013 | July | 7 | Growing | 1 |  | Ceratium | 238 | #N/A
5 |  | DW | 243530 | RS-CT-01-1 | 2013-07-11 10:45 | Chatfield Reservoir | PLANKTON | Total Organisms | 1582 | Count/mL | <14 | SM 10200F | Chatfield Reservoir | 41466.4479 | 2013-07-11 | 10:45 | 2013 | July | 7 | Growing | 1 |  | Total Organisms | 1582 | #N/A
5 |  | DW | 243536 | RS-CT-01-11 | 2013-07-11 11:04 | Chatfield Reservoir | ALK | Alk | 108 | mg/L |  | SM 2320 B | Chatfield Reservoir | 41466.4611 | 2013-07-11 | 11:04 | 2013 | July | 7 | Growing | 11 |  | Alk | 108 | #N/A
5 |  | DW | 243536 | RS-CT-01-11 | 2013-07-11 11:04 | Chatfield Reservoir | NH3-COND | NH3 | 146 | µg/L | <8 | SM 4500N D | Chatfield Reservoir | 41466.4611 | 2013-07-11 | 11:04 | 2013 | July | 7 | Growing | 11 |  | NH3 | 146 | #N/A
5 |  | DW | 243536 | RS-CT-01-11 | 2013-07-11 11:04 | Chatfield Reservoir | TOC | TOC | 2.8 | mg/L | <0.5 | SM 5310 C | Chatfield Reservoir | 41466.4611 | 2013-07-11 | 11:04 | 2013 | July | 7 | Growing | 11 |  | TOC | 2.8 | #N/A
5 |  | DW | 243985 | RS-CT-01-1 | 2013-07-22 09:45 | Chatfield Reservoir | PLANKTON | Euglena | 14 | - |  | SM 10200F | Chatfield Reservoir | 41477.4062 | 2013-07-22 | 9:45 | 2013 | July | 7 | Growing | 1 |  | Euglena | 14 | #N/A
5 |  | DW | 243985 | RS-CT-01-1 | 2013-07-22 09:45 | Chatfield Reservoir | PLANKTON | Staurastrum | 14 | - |  | SM 10200F | Chatfield Reservoir | 41477.4062 | 2013-07-22 | 9:45 | 2013 | July | 7 | Growing | 1 |  | Staurastrum | 14 | #N/A
5 |  | DW | 243985 | RS-CT-01-1 | 2013-07-22 09:45 | Chatfield Reservoir | PLANKTON | Stauroneis | 14 | - |  | SM 10200F | Chatfield Reservoir | 41477.4062 | 2013-07-22 | 9:45 | 2013 | July | 7 | Growing | 1 |  | Stauroneis | 14 | #N/A
5 |  | DW | 243985 | RS-CT-01-1 | 2013-07-22 09:45 | Chatfield Reservoir | SECCHI | Secchi | 1.9 | m | <0.1 |  | Chatfield Reservoir | 41477.4062 | 2013-07-22 | 9:45 | 2013 | July | 7 | Growing | 1 |  | Secchi | 1.9 | #N/A
13 | 6038 | DW | 263418 | RS-CT-01-5 | 2014-04-21 11:25 | Chatfield Reservoir | SONDE | Chlorophyll | 2.7 | µg/L | <1 |  | Chatfield Reservoir | 41750.4757 | 2014-04-21 | 11:25 | 2014 | April | 4 | Growing | 5 |  | Chlorophyll | 2.7 | #N/A
5 |  | DW | 243985 | RS-CT-01-1 | 2013-07-22 09:45 | Chatfield Reservoir | ALK | Alk | 98 | mg/L |  | SM 2320 B | Chatfield Reservoir | 41477.4062 | 2013-07-22 | 9:45 | 2013 | July | 7 | Growing | 1 |  | Alk | 98 | #N/A
5 |  | DW | 243985 | RS-CT-01-1 | 2013-07-22 09:45 | Chatfield Reservoir | NH3-COND | NH3 | <8 | µg/L | <8 | SM 4500N D | Chatfield Reservoir | 41477.4062 | 2013-07-22 | 9:45 | 2013 | July | 7 | Growing | 1 |  | NH3 | 8 | #N/A
5 |  | DW | 243985 | RS-CT-01-1 | 2013-07-22 09:45 | Chatfield Reservoir | TOC | TOC | 2.9 | mg/L | <0.5 | SM 5310 C | Chatfield Reservoir | 41477.4062 | 2013-07-22 | 9:45 | 2013 | July | 7 | Growing | 1 |  | TOC | 2.9 | #N/A
5 |  | DW | 243985 | RS-CT-01-1 | 2013-07-22 09:45 | Chatfield Reservoir | PLANKTON | Cyclotella | 14 | Count/mL |  | SM 10200F | Chatfield Reservoir | 41477.4062 | 2013-07-22 | 9:45 | 2013 | July | 7 | Growing | 1 |  | Cyclotella | 14 | #N/A
5 |  | DW | 243985 | RS-CT-01-1 | 2013-07-22 09:45 | Chatfield Reservoir | PLANKTON | Cymbella | 28 | Count/mL |  | SM 10200F | Chatfield Reservoir | 41477.4062 | 2013-07-22 | 9:45 | 2013 | July | 7 | Growing | 1 |  | Cymbella | 28 | #N/A
5 |  | DW | 243985 | RS-CT-01-1 | 2013-07-22 09:45 | Chatfield Reservoir | PLANKTON | Fragilaria | 14 | Count/mL |  | SM 10200F | Chatfield Reservoir | 41477.4062 | 2013-07-22 | 9:45 | 2013 | July | 7 | Growing | 1 |  | Fragilaria | 14 | #N/A
5 |  | DW | 243985 | RS-CT-01-1 | 2013-07-22 09:45 | Chatfield Reservoir | PLANKTON | Synedra | 42 | Count/mL |  | SM 10200F | Chatfield Reservoir | 41477.4062 | 2013-07-22 | 9:45 | 2013 | July | 7 | Growing | 1 |  | Synedra | 42 | #N/A
5 |  | DW | 243985 | RS-CT-01-1 | 2013-07-22 09:45 | Chatfield Reservoir | PLANKTON | Closterium | 14 | Count/mL |  | SM 10200F | Chatfield Reservoir | 41477.4062 | 2013-07-22 | 9:45 | 2013 | July | 7 | Growing | 1 |  | Closterium | 14 | #N/A
5 |  | DW | 243985 | RS-CT-01-1 | 2013-07-22 09:45 | Chatfield Reservoir | PLANKTON | Chlamydomonas | 28 | Count/mL |  | SM 10200F | Chatfield Reservoir | 41477.4062 | 2013-07-22 | 9:45 | 2013 | July | 7 | Growing | 1 |  | Chlamydomonas | 28 | #N/A
5 |  | DW | 243985 | RS-CT-01-1 | 2013-07-22 09:45 | Chatfield Reservoir | PLANKTON | Cryptomonas | 14 | Count/mL |  | SM 10200F | Chatfield Reservoir | 41477.4062 | 2013-07-22 | 9:45 | 2013 | July | 7 | Growing | 1 |  | Cryptomonas | 14 | #N/A
5 |  | DW | 243985 | RS-CT-01-1 | 2013-07-22 09:45 | Chatfield Reservoir | PLANKTON | Dinobryon | 14 | Count/mL |  | SM 10200F | Chatfield Reservoir | 41477.4062 | 2013-07-22 | 9:45 | 2013 | July | 7 | Growing | 1 |  | Dinobryon | 14 | #N/A
5 |  | DW | 243985 | RS-CT-01-1 | 2013-07-22 09:45 | Chatfield Reservoir | PLANKTON | Keratella | 28 | Count/mL |  | SM 10200F | Chatfield Reservoir | 41477.4062 | 2013-07-22 | 9:45 | 2013 | July | 7 | Growing | 1 |  | Keratella | 28 | #N/A
5 |  | DW | 243985 | RS-CT-01-1 | 2013-07-22 09:45 | Chatfield Reservoir | PLANKTON | Total Organisms | 238 | Count/mL | <14 | SM 10200F | Chatfield Reservoir | 41477.4062 | 2013-07-22 | 9:45 | 2013 | July | 7 | Growing | 1 |  | Total Organisms | 238 | #N/A
5 |  | DW | 243986 | RS-CT-01-14 | 2013-07-22 10:05 | Chatfield Reservoir | ALK | Alk | 126 | mg/L |  | SM 2320 B | Chatfield Reservoir | 41477.4201 | 2013-07-22 | 10:05 | 2013 | July | 7 | Growing | 14 |  | Alk | 126 | #N/A
5 |  | DW | 243986 | RS-CT-01-14 | 2013-07-22 10:05 | Chatfield Reservoir | NH3-COND | NH3 | 690 | µg/L | <8 | SM 4500N D | Chatfield Reservoir | 41477.4201 | 2013-07-22 | 10:05 | 2013 | July | 7 | Growing | 14 |  | NH3 | 690 | #N/A
5 |  | DW | 243986 | RS-CT-01-14 | 2013-07-22 10:05 | Chatfield Reservoir | TOC | TOC | 3 | mg/L | <0.5 | SM 5310 C | Chatfield Reservoir | 41477.4201 | 2013-07-22 | 10:05 | 2013 | July | 7 | Growing | 14 |  | TOC | 3 | #N/A
5 |  | DW | 244096 | RS-CT-01-1 | 2013-07-22 10:03 | Chatfield Reservoir | SONDE | Depth | 1 | m |  |  | Chatfield Reservoir | 41477.4187 | 2013-07-22 | 10:03 | 2013 | July | 7 | Growing | 1 |  | Depth | 1 | #N/A
5 |  | DW | 244096 | RS-CT-01-1 | 2013-07-22 10:03 | Chatfield Reservoir | SONDE | Cond | 485 | µS/cm | <1 |  | Chatfield Reservoir | 41477.4187 | 2013-07-22 | 10:03 | 2013 | July | 7 | Growing | 1 |  | Cond | 485 | #N/A
5 |  | DW | 244096 | RS-CT-01-1 | 2013-07-22 10:03 | Chatfield Reservoir | SONDE | DO | 7.7 | mg/L | <0.5 |  | Chatfield Reservoir | 41477.4187 | 2013-07-22 | 10:03 | 2013 | July | 7 | Growing | 1 | 6 | DO | 7.7 | #N/A
5 |  | DW | 244096 | RS-CT-01-1 | 2013-07-22 10:03 | Chatfield Reservoir | SONDE | % Saturation | 91 | - |  |  | Chatfield Reservoir | 41477.4187 | 2013-07-22 | 10:03 | 2013 | July | 7 | Growing | 1 |  | % Saturation | 91 | #N/A
5 |  | DW | 244096 | RS-CT-01-1 | 2013-07-22 10:03 | Chatfield Reservoir | SONDE | ORP | 145 | mV |  |  | Chatfield Reservoir | 41477.4187 | 2013-07-22 | 10:03 | 2013 | July | 7 | Growing | 1 |  | ORP | 145 | #N/A
5 |  | DW | 244096 | RS-CT-01-1 | 2013-07-22 10:03 | Chatfield Reservoir | SONDE | pH | 8 | SU |  |  | Chatfield Reservoir | 41477.4187 | 2013-07-22 | 10:03 | 2013 | July | 7 | Growing | 1 |  | pH | 8 | #N/A
5 |  | DW | 244096 | RS-CT-01-1 | 2013-07-22 10:03 | Chatfield Reservoir | SONDE | Temp | 23.6 | °C | <0.2 |  | Chatfield Reservoir | 41477.4187 | 2013-07-22 | 10:03 | 2013 | July | 7 | Growing | 1 |  | Temp | 23.6 | #N/A
5 |  | DW | 244096 | RS-CT-01-1 | 2013-07-22 10:03 | Chatfield Reservoir | SONDE | Turb | 2 | NTU | <1 |  | Chatfield Reservoir | 41477.4187 | 2013-07-22 | 10:03 | 2013 | July | 7 | Growing | 1 |  | Turb | 2 | #N/A
5 |  | DW | 244098 | RS-CT-01-2 | 2013-07-22 10:03 | Chatfield Reservoir | SONDE | Depth | 2 | m |  |  | Chatfield Reservoir | 41477.4187 | 2013-07-22 | 10:03 | 2013 | July | 7 | Growing | 2 |  | Depth | 2 | #N/A
5 |  | DW | 244098 | RS-CT-01-2 | 2013-07-22 10:03 | Chatfield Reservoir | SONDE | Cond | 485 | µS/cm | <1 |  | Chatfield Reservoir | 41477.4187 | 2013-07-22 | 10:03 | 2013 | July | 7 | Growing | 2 |  | Cond | 485 | #N/A
5 |  | DW | 244098 | RS-CT-01-2 | 2013-07-22 10:03 | Chatfield Reservoir | SONDE | DO | 7.2 | mg/L | <0.5 |  | Chatfield Reservoir | 41477.4187 | 2013-07-22 | 10:03 | 2013 | July | 7 | Growing | 2 | 6 | DO | 7.2 | #N/A
5 |  | DW | 244098 | RS-CT-01-2 | 2013-07-22 10:03 | Chatfield Reservoir | SONDE | % Saturation | 85 | - |  |  | Chatfield Reservoir | 41477.4187 | 2013-07-22 | 10:03 | 2013 | July | 7 | Growing | 2 |  | % Saturation | 85 | #N/A
5 |  | DW | 244098 | RS-CT-01-2 | 2013-07-22 10:03 | Chatfield Reservoir | SONDE | ORP | 144 | mV |  |  | Chatfield Reservoir | 41477.4187 | 2013-07-22 | 10:03 | 2013 | July | 7 | Growing | 2 |  | ORP | 144 | #N/A
5 |  | DW | 244098 | RS-CT-01-2 | 2013-07-22 10:03 | Chatfield Reservoir | SONDE | pH | 8 | SU |  |  | Chatfield Reservoir | 41477.4187 | 2013-07-22 | 10:03 | 2013 | July | 7 | Growing | 2 |  | pH | 8 | #N/A
5 |  | DW | 244098 | RS-CT-01-2 | 2013-07-22 10:03 | Chatfield Reservoir | SONDE | Temp | 23.5 | °C | <0.2 |  | Chatfield Reservoir | 41477.4187 | 2013-07-22 | 10:03 | 2013 | July | 7 | Growing | 2 |  | Temp | 23.5 | #N/A
5 |  | DW | 244098 | RS-CT-01-2 | 2013-07-22 10:03 | Chatfield Reservoir | SONDE | Turb | 2 | NTU | <1 |  | Chatfield Reservoir | 41477.4187 | 2013-07-22 | 10:03 | 2013 | July | 7 | Growing | 2 |  | Turb | 2 | #N/A
5 |  | DW | 244100 | RS-CT-01-3 | 2013-07-22 10:04 | Chatfield Reservoir | SONDE | Depth | 2.9 | m |  |  | Chatfield Reservoir | 41477.4194 | 2013-07-22 | 10:04 | 2013 | July | 7 | Growing | 3 |  | Depth | 2.9 | #N/A
5 |  | DW | 244100 | RS-CT-01-3 | 2013-07-22 10:04 | Chatfield Reservoir | SONDE | Cond | 486 | µS/cm | <1 |  | Chatfield Reservoir | 41477.4194 | 2013-07-22 | 10:04 | 2013 | July | 7 | Growing | 3 |  | Cond | 486 | #N/A
5 |  | DW | 244100 | RS-CT-01-3 | 2013-07-22 10:04 | Chatfield Reservoir | SONDE | DO | 7 | mg/L | <0.5 |  | Chatfield Reservoir | 41477.4194 | 2013-07-22 | 10:04 | 2013 | July | 7 | Growing | 3 | 6 | DO | 7 | #N/A
5 |  | DW | 244100 | RS-CT-01-3 | 2013-07-22 10:04 | Chatfield Reservoir | SONDE | % Saturation | 83 | - |  |  | Chatfield Reservoir | 41477.4194 | 2013-07-22 | 10:04 | 2013 | July | 7 | Growing | 3 |  | % Saturation | 83 | #N/A
5 |  | DW | 244100 | RS-CT-01-3 | 2013-07-22 10:04 | Chatfield Reservoir | SONDE | ORP | 143 | mV |  |  | Chatfield Reservoir | 41477.4194 | 2013-07-22 | 10:04 | 2013 | July | 7 | Growing | 3 |  | ORP | 143 | #N/A
5 |  | DW | 244100 | RS-CT-01-3 | 2013-07-22 10:04 | Chatfield Reservoir | SONDE | pH | 8 | SU |  |  | Chatfield Reservoir | 41477.4194 | 2013-07-22 | 10:04 | 2013 | July | 7 | Growing | 3 |  | pH | 8 | #N/A
5 |  | DW | 244100 | RS-CT-01-3 | 2013-07-22 10:04 | Chatfield Reservoir | SONDE | Temp | 23.4 | °C | <0.2 |  | Chatfield Reservoir | 41477.4194 | 2013-07-22 | 10:04 | 2013 | July | 7 | Growing | 3 |  | Temp | 23.4 | #N/A
5 |  | DW | 244100 | RS-CT-01-3 | 2013-07-22 10:04 | Chatfield Reservoir | SONDE | Turb | 2 | NTU | <1 |  | Chatfield Reservoir | 41477.4194 | 2013-07-22 | 10:04 | 2013 | July | 7 | Growing | 3 |  | Turb | 2 | #N/A
5 |  | DW | 244102 | RS-CT-01-4 | 2013-07-22 10:05 | Chatfield Reservoir | SONDE | Depth | 4.1 | m |  |  | Chatfield Reservoir | 41477.4201 | 2013-07-22 | 10:05 | 2013 | July | 7 | Growing | 4 |  | Depth | 4.1 | #N/A
5 |  | DW | 244102 | RS-CT-01-4 | 2013-07-22 10:05 | Chatfield Reservoir | SONDE | Cond | 486 | µS/cm | <1 |  | Chatfield Reservoir | 41477.4201 | 2013-07-22 | 10:05 | 2013 | July | 7 | Growing | 4 |  | Cond | 486 | #N/A
5 |  | DW | 244102 | RS-CT-01-4 | 2013-07-22 10:05 | Chatfield Reservoir | SONDE | DO | 6.9 | mg/L | <0.5 |  | Chatfield Reservoir | 41477.4201 | 2013-07-22 | 10:05 | 2013 | July | 7 | Growing | 4 | 6 | DO | 6.9 | #N/A
5 |  | DW | 244102 | RS-CT-01-4 | 2013-07-22 10:05 | Chatfield Reservoir | SONDE | % Saturation | 80 | - |  |  | Chatfield Reservoir | 41477.4201 | 2013-07-22 | 10:05 | 2013 | July | 7 | Growing | 4 |  | % Saturation | 80 | #N/A
5 |  | DW | 244102 | RS-CT-01-4 | 2013-07-22 10:05 | Chatfield Reservoir | SONDE | ORP | 141 | mV |  |  | Chatfield Reservoir | 41477.4201 | 2013-07-22 | 10:05 | 2013 | July | 7 | Growing | 4 |  | ORP | 141 | #N/A
5 |  | DW | 244102 | RS-CT-01-4 | 2013-07-22 10:05 | Chatfield Reservoir | SONDE | pH | 8 | SU |  |  | Chatfield Reservoir | 41477.4201 | 2013-07-22 | 10:05 | 2013 | July | 7 | Growing | 4 |  | pH | 8 | #N/A
5 |  | DW | 244102 | RS-CT-01-4 | 2013-07-22 10:05 | Chatfield Reservoir | SONDE | Temp | 23.2 | °C | <0.2 |  | Chatfield Reservoir | 41477.4201 | 2013-07-22 | 10:05 | 2013 | July | 7 | Growing | 4 |  | Temp | 23.2 | #N/A
5 |  | DW | 244102 | RS-CT-01-4 | 2013-07-22 10:05 | Chatfield Reservoir | SONDE | Turb | 3 | NTU | <1 |  | Chatfield Reservoir | 41477.4201 | 2013-07-22 | 10:05 | 2013 | July | 7 | Growing | 4 |  | Turb | 3 | #N/A
5 |  | DW | 244104 | RS-CT-01-5 | 2013-07-22 10:05 | Chatfield Reservoir | SONDE | Depth | 5 | m |  |  | Chatfield Reservoir | 41477.4201 | 2013-07-22 | 10:05 | 2013 | July | 7 | Growing | 5 |  | Depth | 5 | #N/A
5 |  | DW | 244104 | RS-CT-01-5 | 2013-07-22 10:05 | Chatfield Reservoir | SONDE | Cond | 488 | µS/cm | <1 |  | Chatfield Reservoir | 41477.4201 | 2013-07-22 | 10:05 | 2013 | July | 7 | Growing | 5 |  | Cond | 488 | #N/A
5 |  | DW | 244104 | RS-CT-01-5 | 2013-07-22 10:05 | Chatfield Reservoir | SONDE | DO | 6.5 | mg/L | <0.5 |  | Chatfield Reservoir | 41477.4201 | 2013-07-22 | 10:05 | 2013 | July | 7 | Growing | 5 | 6 | DO | 6.5 | #N/A
5 |  | DW | 244104 | RS-CT-01-5 | 2013-07-22 10:05 | Chatfield Reservoir | SONDE | % Saturation | 76 | - |  |  | Chatfield Reservoir | 41477.4201 | 2013-07-22 | 10:05 | 2013 | July | 7 | Growing | 5 |  | % Saturation | 76 | #N/A
5 |  | DW | 244104 | RS-CT-01-5 | 2013-07-22 10:05 | Chatfield Reservoir | SONDE | ORP | 144 | mV |  |  | Chatfield Reservoir | 41477.4201 | 2013-07-22 | 10:05 | 2013 | July | 7 | Growing | 5 |  | ORP | 144 | #N/A
5 |  | DW | 244104 | RS-CT-01-5 | 2013-07-22 10:05 | Chatfield Reservoir | SONDE | pH | 7.9 | SU |  |  | Chatfield Reservoir | 41477.4201 | 2013-07-22 | 10:05 | 2013 | July | 7 | Growing | 5 |  | pH | 7.9 | #N/A
5 |  | DW | 244104 | RS-CT-01-5 | 2013-07-22 10:05 | Chatfield Reservoir | SONDE | Temp | 22.8 | °C | <0.2 |  | Chatfield Reservoir | 41477.4201 | 2013-07-22 | 10:05 | 2013 | July | 7 | Growing | 5 |  | Temp | 22.8 | #N/A
5 |  | DW | 244104 | RS-CT-01-5 | 2013-07-22 10:05 | Chatfield Reservoir | SONDE | Turb | 3 | NTU | <1 |  | Chatfield Reservoir | 41477.4201 | 2013-07-22 | 10:05 | 2013 | July | 7 | Growing | 5 |  | Turb | 3 | #N/A
5 |  | DW | 244106 | RS-CT-01-6 | 2013-07-22 10:06 | Chatfield Reservoir | SONDE | Depth | 5.9 | m |  |  | Chatfield Reservoir | 41477.4208 | 2013-07-22 | 10:06 | 2013 | July | 7 | Growing | 6 |  | Depth | 5.9 | #N/A
5 |  | DW | 244106 | RS-CT-01-6 | 2013-07-22 10:06 | Chatfield Reservoir | SONDE | Cond | 489 | µS/cm | <1 |  | Chatfield Reservoir | 41477.4208 | 2013-07-22 | 10:06 | 2013 | July | 7 | Growing | 6 |  | Cond | 489 | #N/A
5 |  | DW | 244106 | RS-CT-01-6 | 2013-07-22 10:06 | Chatfield Reservoir | SONDE | DO | 6 | mg/L | <0.5 |  | Chatfield Reservoir | 41477.4208 | 2013-07-22 | 10:06 | 2013 | July | 7 | Growing | 6 | 6 | DO | 6 | #N/A
5 |  | DW | 244106 | RS-CT-01-6 | 2013-07-22 10:06 | Chatfield Reservoir | SONDE | % Saturation | 69 | - |  |  | Chatfield Reservoir | 41477.4208 | 2013-07-22 | 10:06 | 2013 | July | 7 | Growing | 6 |  | % Saturation | 69 | #N/A
5 |  | DW | 244106 | RS-CT-01-6 | 2013-07-22 10:06 | Chatfield Reservoir | SONDE | ORP | 145 | mV |  |  | Chatfield Reservoir | 41477.4208 | 2013-07-22 | 10:06 | 2013 | July | 7 | Growing | 6 |  | ORP | 145 | #N/A
5 |  | DW | 244106 | RS-CT-01-6 | 2013-07-22 10:06 | Chatfield Reservoir | SONDE | pH | 7.9 | SU |  |  | Chatfield Reservoir | 41477.4208 | 2013-07-22 | 10:06 | 2013 | July | 7 | Growing | 6 |  | pH | 7.9 | #N/A
5 |  | DW | 244106 | RS-CT-01-6 | 2013-07-22 10:06 | Chatfield Reservoir | SONDE | Temp | 22.6 | °C | <0.2 |  | Chatfield Reservoir | 41477.4208 | 2013-07-22 | 10:06 | 2013 | July | 7 | Growing | 6 |  | Temp | 22.6 | #N/A
5 |  | DW | 244106 | RS-CT-01-6 | 2013-07-22 10:06 | Chatfield Reservoir | SONDE | Turb | 3 | NTU | <1 |  | Chatfield Reservoir | 41477.4208 | 2013-07-22 | 10:06 | 2013 | July | 7 | Growing | 6 |  | Turb | 3 | #N/A
5 |  | DW | 244108 | RS-CT-01-7 | 2013-07-22 10:07 | Chatfield Reservoir | SONDE | Depth | 7 | m |  |  | Chatfield Reservoir | 41477.4215 | 2013-07-22 | 10:07 | 2013 | July | 7 | Growing | 7 |  | Depth | 7 | #N/A
5 |  | DW | 244108 | RS-CT-01-7 | 2013-07-22 10:07 | Chatfield Reservoir | SONDE | Cond | 489 | µS/cm | <1 |  | Chatfield Reservoir | 41477.4215 | 2013-07-22 | 10:07 | 2013 | July | 7 | Growing | 7 |  | Cond | 489 | #N/A
5 |  | DW | 244108 | RS-CT-01-7 | 2013-07-22 10:07 | Chatfield Reservoir | SONDE | DO | 4.4 | mg/L | <0.5 |  | Chatfield Reservoir | 41477.4215 | 2013-07-22 | 10:07 | 2013 | July | 7 | Growing | 7 | 6 | DO | 4.4 | #N/A
5 |  | DW | 244108 | RS-CT-01-7 | 2013-07-22 10:07 | Chatfield Reservoir | SONDE | % Saturation | 50 | - |  |  | Chatfield Reservoir | 41477.4215 | 2013-07-22 | 10:07 | 2013 | July | 7 | Growing | 7 |  | % Saturation | 50 | #N/A
5 |  | DW | 244108 | RS-CT-01-7 | 2013-07-22 10:07 | Chatfield Reservoir | SONDE | ORP | 151 | mV |  |  | Chatfield Reservoir | 41477.4215 | 2013-07-22 | 10:07 | 2013 | July | 7 | Growing | 7 |  | ORP | 151 | #N/A
5 |  | DW | 244108 | RS-CT-01-7 | 2013-07-22 10:07 | Chatfield Reservoir | SONDE | pH | 7.6 | SU |  |  | Chatfield Reservoir | 41477.4215 | 2013-07-22 | 10:07 | 2013 | July | 7 | Growing | 7 |  | pH | 7.6 | #N/A
5 |  | DW | 244108 | RS-CT-01-7 | 2013-07-22 10:07 | Chatfield Reservoir | SONDE | Temp | 22.2 | °C | <0.2 |  | Chatfield Reservoir | 41477.4215 | 2013-07-22 | 10:07 | 2013 | July | 7 | Growing | 7 |  | Temp | 22.2 | #N/A
5 |  | DW | 244108 | RS-CT-01-7 | 2013-07-22 10:07 | Chatfield Reservoir | SONDE | Turb | 4 | NTU | <1 |  | Chatfield Reservoir | 41477.4215 | 2013-07-22 | 10:07 | 2013 | July | 7 | Growing | 7 |  | Turb | 4 | #N/A
5 |  | DW | 244110 | RS-CT-01-8 | 2013-07-22 10:08 | Chatfield Reservoir | SONDE | Depth | 8.1 | m |  |  | Chatfield Reservoir | 41477.4222 | 2013-07-22 | 10:08 | 2013 | July | 7 | Growing | 8 |  | Depth | 8.1 | #N/A
5 |  | DW | 244110 | RS-CT-01-8 | 2013-07-22 10:08 | Chatfield Reservoir | SONDE | Cond | 490 | µS/cm | <1 |  | Chatfield Reservoir | 41477.4222 | 2013-07-22 | 10:08 | 2013 | July | 7 | Growing | 8 |  | Cond | 490 | #N/A
5 |  | DW | 244110 | RS-CT-01-8 | 2013-07-22 10:08 | Chatfield Reservoir | SONDE | DO | 3.1 | mg/L | <0.5 |  | Chatfield Reservoir | 41477.4222 | 2013-07-22 | 10:08 | 2013 | July | 7 | Growing | 8 | 6 | DO | 3.1 | #N/A
5 |  | DW | 244110 | RS-CT-01-8 | 2013-07-22 10:08 | Chatfield Reservoir | SONDE | % Saturation | 36 | - |  |  | Chatfield Reservoir | 41477.4222 | 2013-07-22 | 10:08 | 2013 | July | 7 | Growing | 8 |  | % Saturation | 36 | #N/A
5 |  | DW | 244110 | RS-CT-01-8 | 2013-07-22 10:08 | Chatfield Reservoir | SONDE | ORP | 155 | mV |  |  | Chatfield Reservoir | 41477.4222 | 2013-07-22 | 10:08 | 2013 | July | 7 | Growing | 8 |  | ORP | 155 | #N/A
5 |  | DW | 244110 | RS-CT-01-8 | 2013-07-22 10:08 | Chatfield Reservoir | SONDE | pH | 7.5 | SU |  |  | Chatfield Reservoir | 41477.4222 | 2013-07-22 | 10:08 | 2013 | July | 7 | Growing | 8 |  | pH | 7.5 | #N/A
5 |  | DW | 244110 | RS-CT-01-8 | 2013-07-22 10:08 | Chatfield Reservoir | SONDE | Temp | 21.8 | °C | <0.2 |  | Chatfield Reservoir | 41477.4222 | 2013-07-22 | 10:08 | 2013 | July | 7 | Growing | 8 |  | Temp | 21.8 | #N/A
5 |  | DW | 244110 | RS-CT-01-8 | 2013-07-22 10:08 | Chatfield Reservoir | SONDE | Turb | 5 | NTU | <1 |  | Chatfield Reservoir | 41477.4222 | 2013-07-22 | 10:08 | 2013 | July | 7 | Growing | 8 |  | Turb | 5 | #N/A
5 |  | DW | 244112 | RS-CT-01-9 | 2013-07-22 10:09 | Chatfield Reservoir | SONDE | Depth | 9 | m |  |  | Chatfield Reservoir | 41477.4229 | 2013-07-22 | 10:09 | 2013 | July | 7 | Growing | 9 |  | Depth | 9 | #N/A
5 |  | DW | 244112 | RS-CT-01-9 | 2013-07-22 10:09 | Chatfield Reservoir | SONDE | Cond | 493 | µS/cm | <1 |  | Chatfield Reservoir | 41477.4229 | 2013-07-22 | 10:09 | 2013 | July | 7 | Growing | 9 |  | Cond | 493 | #N/A
5 |  | DW | 244112 | RS-CT-01-9 | 2013-07-22 10:09 | Chatfield Reservoir | SONDE | DO | 0.6 | mg/L | <0.5 |  | Chatfield Reservoir | 41477.4229 | 2013-07-22 | 10:09 | 2013 | July | 7 | Growing | 9 | 6 | DO | 0.6 | #N/A
5 |  | DW | 244112 | RS-CT-01-9 | 2013-07-22 10:09 | Chatfield Reservoir | SONDE | % Saturation | 6 | - |  |  | Chatfield Reservoir | 41477.4229 | 2013-07-22 | 10:09 | 2013 | July | 7 | Growing | 9 |  | % Saturation | 6 | #N/A
5 |  | DW | 244112 | RS-CT-01-9 | 2013-07-22 10:09 | Chatfield Reservoir | SONDE | ORP | 159 | mV |  |  | Chatfield Reservoir | 41477.4229 | 2013-07-22 | 10:09 | 2013 | July | 7 | Growing | 9 |  | ORP | 159 | #N/A
5 |  | DW | 244112 | RS-CT-01-9 | 2013-07-22 10:09 | Chatfield Reservoir | SONDE | pH | 7.3 | SU |  |  | Chatfield Reservoir | 41477.4229 | 2013-07-22 | 10:09 | 2013 | July | 7 | Growing | 9 |  | pH | 7.3 | #N/A
5 |  | DW | 244112 | RS-CT-01-9 | 2013-07-22 10:09 | Chatfield Reservoir | SONDE | Temp | 20.5 | °C | <0.2 |  | Chatfield Reservoir | 41477.4229 | 2013-07-22 | 10:09 | 2013 | July | 7 | Growing | 9 |  | Temp | 20.5 | #N/A
5 |  | DW | 244112 | RS-CT-01-9 | 2013-07-22 10:09 | Chatfield Reservoir | SONDE | Turb | 4 | NTU | <1 |  | Chatfield Reservoir | 41477.4229 | 2013-07-22 | 10:09 | 2013 | July | 7 | Growing | 9 |  | Turb | 4 | #N/A
5 |  | DW | 244114 | RS-CT-01-10 | 2013-07-22 10:09 | Chatfield Reservoir | SONDE | Depth | 10 | m |  |  | Chatfield Reservoir | 41477.4229 | 2013-07-22 | 10:09 | 2013 | July | 7 | Growing | 10 |  | Depth | 10 | #N/A
5 |  | DW | 244114 | RS-CT-01-10 | 2013-07-22 10:09 | Chatfield Reservoir | SONDE | Cond | 502 | µS/cm | <1 |  | Chatfield Reservoir | 41477.4229 | 2013-07-22 | 10:09 | 2013 | July | 7 | Growing | 10 |  | Cond | 502 | #N/A
5 |  | DW | 244114 | RS-CT-01-10 | 2013-07-22 10:09 | Chatfield Reservoir | SONDE | DO | <0.5 | mg/L | <0.5 |  | Chatfield Reservoir | 41477.4229 | 2013-07-22 | 10:09 | 2013 | July | 7 | Growing | 10 | 6 | DO | 0.5 | #N/A
5 |  | DW | 244114 | RS-CT-01-10 | 2013-07-22 10:09 | Chatfield Reservoir | SONDE | % Saturation | 4 | - |  |  | Chatfield Reservoir | 41477.4229 | 2013-07-22 | 10:09 | 2013 | July | 7 | Growing | 10 |  | % Saturation | 4 | #N/A
5 |  | DW | 244114 | RS-CT-01-10 | 2013-07-22 10:09 | Chatfield Reservoir | SONDE | ORP | 114 | mV |  |  | Chatfield Reservoir | 41477.4229 | 2013-07-22 | 10:09 | 2013 | July | 7 | Growing | 10 |  | ORP | 114 | #N/A
5 |  | DW | 244114 | RS-CT-01-10 | 2013-07-22 10:09 | Chatfield Reservoir | SONDE | pH | 7.3 | SU |  |  | Chatfield Reservoir | 41477.4229 | 2013-07-22 | 10:09 | 2013 | July | 7 | Growing | 10 |  | pH | 7.3 | #N/A
5 |  | DW | 244114 | RS-CT-01-10 | 2013-07-22 10:09 | Chatfield Reservoir | SONDE | Temp | 18.2 | °C | <0.2 |  | Chatfield Reservoir | 41477.4229 | 2013-07-22 | 10:09 | 2013 | July | 7 | Growing | 10 |  | Temp | 18.2 | #N/A
5 |  | DW | 244114 | RS-CT-01-10 | 2013-07-22 10:09 | Chatfield Reservoir | SONDE | Turb | 4 | NTU | <1 |  | Chatfield Reservoir | 41477.4229 | 2013-07-22 | 10:09 | 2013 | July | 7 | Growing | 10 |  | Turb | 4 | #N/A
5 |  | DW | 244116 | RS-CT-01-11 | 2013-07-22 10:10 | Chatfield Reservoir | SONDE | Depth | 11 | m |  |  | Chatfield Reservoir | 41477.4236 | 2013-07-22 | 10:10 | 2013 | July | 7 | Growing | 11 |  | Depth | 11 | #N/A
5 |  | DW | 244116 | RS-CT-01-11 | 2013-07-22 10:10 | Chatfield Reservoir | SONDE | Cond | 509 | µS/cm | <1 |  | Chatfield Reservoir | 41477.4236 | 2013-07-22 | 10:10 | 2013 | July | 7 | Growing | 11 |  | Cond | 509 | #N/A
5 |  | DW | 244116 | RS-CT-01-11 | 2013-07-22 10:10 | Chatfield Reservoir | SONDE | DO | <0.5 | mg/L | <0.5 |  | Chatfield Reservoir | 41477.4236 | 2013-07-22 | 10:10 | 2013 | July | 7 | Growing | 11 | 6 | DO | 0.5 | #N/A
5 |  | DW | 244116 | RS-CT-01-11 | 2013-07-22 10:10 | Chatfield Reservoir | SONDE | % Saturation | 3 | - |  |  | Chatfield Reservoir | 41477.4236 | 2013-07-22 | 10:10 | 2013 | July | 7 | Growing | 11 |  | % Saturation | 3 | #N/A
5 |  | DW | 244116 | RS-CT-01-11 | 2013-07-22 10:10 | Chatfield Reservoir | SONDE | ORP | 86 | mV |  |  | Chatfield Reservoir | 41477.4236 | 2013-07-22 | 10:10 | 2013 | July | 7 | Growing | 11 |  | ORP | 86 | #N/A
5 |  | DW | 244116 | RS-CT-01-11 | 2013-07-22 10:10 | Chatfield Reservoir | SONDE | pH | 7.3 | SU |  |  | Chatfield Reservoir | 41477.4236 | 2013-07-22 | 10:10 | 2013 | July | 7 | Growing | 11 |  | pH | 7.3 | #N/A
5 |  | DW | 244116 | RS-CT-01-11 | 2013-07-22 10:10 | Chatfield Reservoir | SONDE | Temp | 12.7 | °C | <0.2 |  | Chatfield Reservoir | 41477.4236 | 2013-07-22 | 10:10 | 2013 | July | 7 | Growing | 11 |  | Temp | 12.7 | #N/A
5 |  | DW | 244116 | RS-CT-01-11 | 2013-07-22 10:10 | Chatfield Reservoir | SONDE | Turb | 3 | NTU | <1 |  | Chatfield Reservoir | 41477.4236 | 2013-07-22 | 10:10 | 2013 | July | 7 | Growing | 11 |  | Turb | 3 | #N/A
5 |  | DW | 244118 | RS-CT-01-12 | 2013-07-22 10:11 | Chatfield Reservoir | SONDE | Depth | 12.2 | m |  |  | Chatfield Reservoir | 41477.4243 | 2013-07-22 | 10:11 | 2013 | July | 7 | Growing | 12 |  | Depth | 12.2 | #N/A
5 |  | DW | 244118 | RS-CT-01-12 | 2013-07-22 10:11 | Chatfield Reservoir | SONDE | Cond | 513 | µS/cm | <1 |  | Chatfield Reservoir | 41477.4243 | 2013-07-22 | 10:11 | 2013 | July | 7 | Growing | 12 |  | Cond | 513 | #N/A
5 |  | DW | 244118 | RS-CT-01-12 | 2013-07-22 10:11 | Chatfield Reservoir | SONDE | DO | <0.5 | mg/L | <0.5 |  | Chatfield Reservoir | 41477.4243 | 2013-07-22 | 10:11 | 2013 | July | 7 | Growing | 12 | 6 | DO | 0.5 | #N/A
5 |  | DW | 244118 | RS-CT-01-12 | 2013-07-22 10:11 | Chatfield Reservoir | SONDE | % Saturation | 3 | - |  |  | Chatfield Reservoir | 41477.4243 | 2013-07-22 | 10:11 | 2013 | July | 7 | Growing | 12 |  | % Saturation | 3 | #N/A
5 |  | DW | 244118 | RS-CT-01-12 | 2013-07-22 10:11 | Chatfield Reservoir | SONDE | ORP | 77 | mV |  |  | Chatfield Reservoir | 41477.4243 | 2013-07-22 | 10:11 | 2013 | July | 7 | Growing | 12 |  | ORP | 77 | #N/A
5 |  | DW | 244118 | RS-CT-01-12 | 2013-07-22 10:11 | Chatfield Reservoir | SONDE | pH | 7.3 | SU |  |  | Chatfield Reservoir | 41477.4243 | 2013-07-22 | 10:11 | 2013 | July | 7 | Growing | 12 |  | pH | 7.3 | #N/A
5 |  | DW | 244118 | RS-CT-01-12 | 2013-07-22 10:11 | Chatfield Reservoir | SONDE | Temp | 11.2 | °C | <0.2 |  | Chatfield Reservoir | 41477.4243 | 2013-07-22 | 10:11 | 2013 | July | 7 | Growing | 12 |  | Temp | 11.2 | #N/A
5 |  | DW | 244118 | RS-CT-01-12 | 2013-07-22 10:11 | Chatfield Reservoir | SONDE | Turb | 4 | NTU | <1 |  | Chatfield Reservoir | 41477.4243 | 2013-07-22 | 10:11 | 2013 | July | 7 | Growing | 12 |  | Turb | 4 | #N/A
5 |  | DW | 244120 | RS-CT-01-13 | 2013-07-22 10:12 | Chatfield Reservoir | SONDE | Depth | 13.4 | m |  |  | Chatfield Reservoir | 41477.425 | 2013-07-22 | 10:12 | 2013 | July | 7 | Growing | 13 |  | Depth | 13.4 | #N/A
5 |  | DW | 244120 | RS-CT-01-13 | 2013-07-22 10:12 | Chatfield Reservoir | SONDE | Cond | 526 | µS/cm | <1 |  | Chatfield Reservoir | 41477.425 | 2013-07-22 | 10:12 | 2013 | July | 7 | Growing | 13 |  | Cond | 526 | #N/A
5 |  | DW | 244120 | RS-CT-01-13 | 2013-07-22 10:12 | Chatfield Reservoir | SONDE | DO | <0.5 | mg/L | <0.5 |  | Chatfield Reservoir | 41477.425 | 2013-07-22 | 10:12 | 2013 | July | 7 | Growing | 13 | 6 | DO | 0.5 | #N/A
5 |  | DW | 244120 | RS-CT-01-13 | 2013-07-22 10:12 | Chatfield Reservoir | SONDE | % Saturation | 2 | - |  |  | Chatfield Reservoir | 41477.425 | 2013-07-22 | 10:12 | 2013 | July | 7 | Growing | 13 |  | % Saturation | 2 | #N/A
5 |  | DW | 244120 | RS-CT-01-13 | 2013-07-22 10:12 | Chatfield Reservoir | SONDE | ORP | -202 | mV |  |  | Chatfield Reservoir | 41477.425 | 2013-07-22 | 10:12 | 2013 | July | 7 | Growing | 13 |  | ORP | -202 | #N/A
5 |  | DW | 244120 | RS-CT-01-13 | 2013-07-22 10:12 | Chatfield Reservoir | SONDE | pH | 7.4 | SU |  |  | Chatfield Reservoir | 41477.425 | 2013-07-22 | 10:12 | 2013 | July | 7 | Growing | 13 |  | pH | 7.4 | #N/A
5 |  | DW | 244120 | RS-CT-01-13 | 2013-07-22 10:12 | Chatfield Reservoir | SONDE | Temp | 9.8 | °C | <0.2 |  | Chatfield Reservoir | 41477.425 | 2013-07-22 | 10:12 | 2013 | July | 7 | Growing | 13 |  | Temp | 9.8 | #N/A
5 |  | DW | 244120 | RS-CT-01-13 | 2013-07-22 10:12 | Chatfield Reservoir | SONDE | Turb | 20 | NTU | <1 |  | Chatfield Reservoir | 41477.425 | 2013-07-22 | 10:12 | 2013 | July | 7 | Growing | 13 |  | Turb | 20 | #N/A
5 |  | DW | 245820 | RS-CT-01-1 | 2013-08-06 10:40 | Chatfield Reservoir | PLANKTON | Spider Mite | 14 | - |  | SM 10200F | Chatfield Reservoir | 41492.4444 | 2013-08-06 | 10:40 | 2013 | August | 8 | Growing | 1 |  | Spider Mite | 14 | #N/A
5 |  | DW | 245820 | RS-CT-01-1 | 2013-08-06 10:40 | Chatfield Reservoir | PLANKTON | Spirogyra | 70 | - |  | SM 10200F | Chatfield Reservoir | 41492.4444 | 2013-08-06 | 10:40 | 2013 | August | 8 | Growing | 1 |  | Spirogyra | 70 | #N/A
5 |  | DW | 245820 | RS-CT-01-1 | 2013-08-06 10:40 | Chatfield Reservoir | PLANKTON | Eunotia | 14 | - |  | SM 10200F | Chatfield Reservoir | 41492.4444 | 2013-08-06 | 10:40 | 2013 | August | 8 | Growing | 1 |  | Eunotia | 14 | #N/A
5 |  | DW | 245820 | RS-CT-01-1 | 2013-08-06 10:40 | Chatfield Reservoir | PLANKTON | Codonella | 14 | - |  | SM 10200F | Chatfield Reservoir | 41492.4444 | 2013-08-06 | 10:40 | 2013 | August | 8 | Growing | 1 |  | Codonella | 14 | #N/A
5 |  | DW | 245820 | RS-CT-01-1 | 2013-08-06 10:40 | Chatfield Reservoir | SECCHI | Secchi | 1.4 | m | <0.1 |  | Chatfield Reservoir | 41492.4444 | 2013-08-06 | 10:40 | 2013 | August | 8 | Growing | 1 |  | Secchi | 1.4 | #N/A
5 |  | DW | 245820 | RS-CT-01-1 | 2013-08-06 10:40 | Chatfield Reservoir | NH3-COND | NH3 | <8 | µg/L | <8 | SM 4500N D | Chatfield Reservoir | 41492.4444 | 2013-08-06 | 10:40 | 2013 | August | 8 | Growing | 1 |  | NH3 | 8 | #N/A
5 |  | DW | 245820 | RS-CT-01-1 | 2013-08-06 10:40 | Chatfield Reservoir | TOC | TOC | 2.9 | mg/L | <0.5 | SM 5310 C | Chatfield Reservoir | 41492.4444 | 2013-08-06 | 10:40 | 2013 | August | 8 | Growing | 1 |  | TOC | 2.9 | #N/A
5 |  | DW | 245820 | RS-CT-01-1 | 2013-08-06 10:40 | Chatfield Reservoir | PLANKTON | Asterionella | 14 | Count/mL |  | SM 10200F | Chatfield Reservoir | 41492.4444 | 2013-08-06 | 10:40 | 2013 | August | 8 | Growing | 1 |  | Asterionella | 14 | #N/A
5 |  | DW | 245820 | RS-CT-01-1 | 2013-08-06 10:40 | Chatfield Reservoir | PLANKTON | Cocconeis | 14 | Count/mL |  | SM 10200F | Chatfield Reservoir | 41492.4444 | 2013-08-06 | 10:40 | 2013 | August | 8 | Growing | 1 |  | Cocconeis | 14 | #N/A
5 |  | DW | 245820 | RS-CT-01-1 | 2013-08-06 10:40 | Chatfield Reservoir | PLANKTON | Cyclotella | 14 | Count/mL |  | SM 10200F | Chatfield Reservoir | 41492.4444 | 2013-08-06 | 10:40 | 2013 | August | 8 | Growing | 1 |  | Cyclotella | 14 | #N/A
5 |  | DW | 245820 | RS-CT-01-1 | 2013-08-06 10:40 | Chatfield Reservoir | PLANKTON | Cymbella | 14 | Count/mL |  | SM 10200F | Chatfield Reservoir | 41492.4444 | 2013-08-06 | 10:40 | 2013 | August | 8 | Growing | 1 |  | Cymbella | 14 | #N/A
5 |  | DW | 245820 | RS-CT-01-1 | 2013-08-06 10:40 | Chatfield Reservoir | PLANKTON | Navicula | 98 | Count/mL |  | SM 10200F | Chatfield Reservoir | 41492.4444 | 2013-08-06 | 10:40 | 2013 | August | 8 | Growing | 1 |  | Navicula | 98 | #N/A
5 |  | DW | 245820 | RS-CT-01-1 | 2013-08-06 10:40 | Chatfield Reservoir | PLANKTON | Synedra | 14 | Count/mL |  | SM 10200F | Chatfield Reservoir | 41492.4444 | 2013-08-06 | 10:40 | 2013 | August | 8 | Growing | 1 |  | Synedra | 14 | #N/A
5 |  | DW | 245820 | RS-CT-01-1 | 2013-08-06 10:40 | Chatfield Reservoir | PLANKTON | Tabellaria | 14 | Count/mL |  | SM 10200F | Chatfield Reservoir | 41492.4444 | 2013-08-06 | 10:40 | 2013 | August | 8 | Growing | 1 |  | Tabellaria | 14 | #N/A
5 |  | DW | 245820 | RS-CT-01-1 | 2013-08-06 10:40 | Chatfield Reservoir | PLANKTON | Anabaena | 112 | Count/mL |  | SM 10200F | Chatfield Reservoir | 41492.4444 | 2013-08-06 | 10:40 | 2013 | August | 8 | Growing | 1 |  | Anabaena | 112 | #N/A
5 |  | DW | 245820 | RS-CT-01-1 | 2013-08-06 10:40 | Chatfield Reservoir | PLANKTON | Mallomonas | 14 | Count/mL |  | SM 10200F | Chatfield Reservoir | 41492.4444 | 2013-08-06 | 10:40 | 2013 | August | 8 | Growing | 1 |  | Mallomonas | 14 | #N/A
5 |  | DW | 245820 | RS-CT-01-1 | 2013-08-06 10:40 | Chatfield Reservoir | PLANKTON | Chlamydomonas | 56 | Count/mL |  | SM 10200F | Chatfield Reservoir | 41492.4444 | 2013-08-06 | 10:40 | 2013 | August | 8 | Growing | 1 |  | Chlamydomonas | 56 | #N/A
5 |  | DW | 245820 | RS-CT-01-1 | 2013-08-06 10:40 | Chatfield Reservoir | PLANKTON | Cryptomonas | 14 | Count/mL |  | SM 10200F | Chatfield Reservoir | 41492.4444 | 2013-08-06 | 10:40 | 2013 | August | 8 | Growing | 1 |  | Cryptomonas | 14 | #N/A
5 |  | DW | 245820 | RS-CT-01-1 | 2013-08-06 10:40 | Chatfield Reservoir | PLANKTON | Dinobryon | 56 | Count/mL |  | SM 10200F | Chatfield Reservoir | 41492.4444 | 2013-08-06 | 10:40 | 2013 | August | 8 | Growing | 1 |  | Dinobryon | 56 | #N/A
5 |  | DW | 245820 | RS-CT-01-1 | 2013-08-06 10:40 | Chatfield Reservoir | PLANKTON | Ceratium | 28 | Count/mL |  | SM 10200F | Chatfield Reservoir | 41492.4444 | 2013-08-06 | 10:40 | 2013 | August | 8 | Growing | 1 |  | Ceratium | 28 | #N/A
5 |  | DW | 245820 | RS-CT-01-1 | 2013-08-06 10:40 | Chatfield Reservoir | PLANKTON | Keratella | 14 | Count/mL |  | SM 10200F | Chatfield Reservoir | 41492.4444 | 2013-08-06 | 10:40 | 2013 | August | 8 | Growing | 1 |  | Keratella | 14 | #N/A
5 |  | DW | 245820 | RS-CT-01-1 | 2013-08-06 10:40 | Chatfield Reservoir | PLANKTON | Total Organisms | 588 | Count/mL | <14 | SM 10200F | Chatfield Reservoir | 41492.4444 | 2013-08-06 | 10:40 | 2013 | August | 8 | Growing | 1 |  | Total Organisms | 588 | #N/A
5 |  | DW | 245822 | RS-CT-01-14 | 2013-08-06 10:30 | Chatfield Reservoir | NH3-COND | NH3 | 810 | µg/L | <8 | SM 4500N D | Chatfield Reservoir | 41492.4375 | 2013-08-06 | 10:30 | 2013 | August | 8 | Growing | 14 |  | NH3 | 810 | #N/A
5 |  | DW | 245822 | RS-CT-01-14 | 2013-08-06 10:30 | Chatfield Reservoir | TOC | TOC | 3.1 | mg/L | <0.5 | SM 5310 C | Chatfield Reservoir | 41492.4375 | 2013-08-06 | 10:30 | 2013 | August | 8 | Growing | 14 |  | TOC | 3.1 | #N/A
6 |  | DW | 238439 | WD-001 | 2013-06-25 15:15 | Chatfield Reservoir Effluent at City Ditch Headgate | TKN | TKN | 0.4 | mg/L | <0.1 | ASTM D3590-02b | Chatfield Reservoir Outflow | 41450.6354 | 2013-06-25 | 15:15 | 2013 | June | 6 | Growing | 1 |  | TKN | 0.4 | #N/A
6 |  | DW | 238439 | WD-001 | 2013-06-25 15:15 | Chatfield Reservoir Effluent at City Ditch Headgate | ICPMS-DISS | Be-D | <0.5 | µg/L | <0.5 | EPA 200.8 | Chatfield Reservoir Outflow | 41450.6354 | 2013-06-25 | 15:15 | 2013 | June | 6 | Growing | 1 |  | Be-D | 0.5 | #N/A
6 |  | DW | 238439 | WD-001 | 2013-06-25 15:15 | Chatfield Reservoir Effluent at City Ditch Headgate | ICPMS-DISS | B-D | 34 | µg/L | <2 | EPA 200.8 | Chatfield Reservoir Outflow | 41450.6354 | 2013-06-25 | 15:15 | 2013 | June | 6 | Growing | 1 |  | B-D | 34 | #N/A
6 |  | DW | 238439 | WD-001 | 2013-06-25 15:15 | Chatfield Reservoir Effluent at City Ditch Headgate | ICPMS-DISS | Na-D | 31 | mg/L | <1 | EPA 200.8 | Chatfield Reservoir Outflow | 41450.6354 | 2013-06-25 | 15:15 | 2013 | June | 6 | Growing | 1 |  | Na-D | 31 | #N/A
6 |  | DW | 238439 | WD-001 | 2013-06-25 15:15 | Chatfield Reservoir Effluent at City Ditch Headgate | ICPMS-DISS | Mg-D | 10.7 | mg/L | <0.5 | EPA 200.8 | Chatfield Reservoir Outflow | 41450.6354 | 2013-06-25 | 15:15 | 2013 | June | 6 | Growing | 1 |  | Mg-D | 10.7 | #N/A
6 |  | DW | 238439 | WD-001 | 2013-06-25 15:15 | Chatfield Reservoir Effluent at City Ditch Headgate | ICPMS-DISS | Al-D | <20 | µg/L | <20 | EPA 200.8 | Chatfield Reservoir Outflow | 41450.6354 | 2013-06-25 | 15:15 | 2013 | June | 6 | Growing | 1 |  | Al-D | 20 | #N/A
6 |  | DW | 238439 | WD-001 | 2013-06-25 15:15 | Chatfield Reservoir Effluent at City Ditch Headgate | ICPMS-DISS | Si-D | 2.7 | mg/L | <0.5 | EPA 200.8 | Chatfield Reservoir Outflow | 41450.6354 | 2013-06-25 | 15:15 | 2013 | June | 6 | Growing | 1 |  | Si-D | 2.7 | #N/A
6 |  | DW | 238439 | WD-001 | 2013-06-25 15:15 | Chatfield Reservoir Effluent at City Ditch Headgate | ICPMS-DISS | K-D | 3 | mg/L | <0.1 | EPA 200.8 | Chatfield Reservoir Outflow | 41450.6354 | 2013-06-25 | 15:15 | 2013 | June | 6 | Growing | 1 |  | K-D | 3 | #N/A
6 |  | DW | 238439 | WD-001 | 2013-06-25 15:15 | Chatfield Reservoir Effluent at City Ditch Headgate | ICPMS-DISS | Ca-D | 45 | mg/L | <1 | EPA 200.8 | Chatfield Reservoir Outflow | 41450.6354 | 2013-06-25 | 15:15 | 2013 | June | 6 | Growing | 1 |  | Ca-D | 45 | #N/A
6 |  | DW | 238439 | WD-001 | 2013-06-25 15:15 | Chatfield Reservoir Effluent at City Ditch Headgate | ICPMS-DISS | V-D | <2 | µg/L | <2 | EPA 200.8 | Chatfield Reservoir Outflow | 41450.6354 | 2013-06-25 | 15:15 | 2013 | June | 6 | Growing | 1 |  | V-D | 2 | #N/A
6 |  | DW | 238439 | WD-001 | 2013-06-25 15:15 | Chatfield Reservoir Effluent at City Ditch Headgate | ICPMS-DISS | Cr-D | <1 | µg/L | <1 | EPA 200.8 | Chatfield Reservoir Outflow | 41450.6354 | 2013-06-25 | 15:15 | 2013 | June | 6 | Growing | 1 |  | Cr-D | 1 | #N/A
6 |  | DW | 238439 | WD-001 | 2013-06-25 15:15 | Chatfield Reservoir Effluent at City Ditch Headgate | ICPMS-DISS | Mn-D | 140 | µg/L | <2 | EPA 200.8 | Chatfield Reservoir Outflow | 41450.6354 | 2013-06-25 | 15:15 | 2013 | June | 6 | Growing | 1 |  | Mn-D | 140 | #N/A
6 |  | DW | 238439 | WD-001 | 2013-06-25 15:15 | Chatfield Reservoir Effluent at City Ditch Headgate | ICPMS-DISS | Fe-D | <0.05 | mg/L | <0.05 | EPA 200.8 | Chatfield Reservoir Outflow | 41450.6354 | 2013-06-25 | 15:15 | 2013 | June | 6 | Growing | 1 |  | Fe-D | 0.05 | #N/A
6 |  | DW | 238439 | WD-001 | 2013-06-25 15:15 | Chatfield Reservoir Effluent at City Ditch Headgate | ICPMS-DISS | Co-D | <1 | µg/L | <1 | EPA 200.8 | Chatfield Reservoir Outflow | 41450.6354 | 2013-06-25 | 15:15 | 2013 | June | 6 | Growing | 1 |  | Co-D | 1 | #N/A
6 |  | DW | 238439 | WD-001 | 2013-06-25 15:15 | Chatfield Reservoir Effluent at City Ditch Headgate | ICPMS-DISS | Ni-D | 1 | µg/L | <1 | EPA 200.8 | Chatfield Reservoir Outflow | 41450.6354 | 2013-06-25 | 15:15 | 2013 | June | 6 | Growing | 1 |  | Ni-D | 1 | #N/A
6 |  | DW | 238439 | WD-001 | 2013-06-25 15:15 | Chatfield Reservoir Effluent at City Ditch Headgate | ICPMS-DISS | Cu-D | 6 | µg/L | <5 | EPA 200.8 | Chatfield Reservoir Outflow | 41450.6354 | 2013-06-25 | 15:15 | 2013 | June | 6 | Growing | 1 |  | Cu-D | 6 | #N/A
6 |  | DW | 238439 | WD-001 | 2013-06-25 15:15 | Chatfield Reservoir Effluent at City Ditch Headgate | ICPMS-DISS | Zn-D | <5 | µg/L | <5 | EPA 200.8 | Chatfield Reservoir Outflow | 41450.6354 | 2013-06-25 | 15:15 | 2013 | June | 6 | Growing | 1 |  | Zn-D | 5 | #N/A
6 |  | DW | 238439 | WD-001 | 2013-06-25 15:15 | Chatfield Reservoir Effluent at City Ditch Headgate | ICPMS-DISS | As-D | <1 | µg/L | <1 | EPA 200.8 | Chatfield Reservoir Outflow | 41450.6354 | 2013-06-25 | 15:15 | 2013 | June | 6 | Growing | 1 |  | As-D | 1 | #N/A
6 |  | DW | 238439 | WD-001 | 2013-06-25 15:15 | Chatfield Reservoir Effluent at City Ditch Headgate | ICPMS-DISS | Se-D | <1 | µg/L | <1 | EPA 200.8 | Chatfield Reservoir Outflow | 41450.6354 | 2013-06-25 | 15:15 | 2013 | June | 6 | Growing | 1 |  | Se-D | 1 | #N/A
6 |  | DW | 238439 | WD-001 | 2013-06-25 15:15 | Chatfield Reservoir Effluent at City Ditch Headgate | ICPMS-DISS | Mo-D | 6 | µg/L | <1 | EPA 200.8 | Chatfield Reservoir Outflow | 41450.6354 | 2013-06-25 | 15:15 | 2013 | June | 6 | Growing | 1 |  | Mo-D | 6 | #N/A
6 |  | DW | 238439 | WD-001 | 2013-06-25 15:15 | Chatfield Reservoir Effluent at City Ditch Headgate | ICPMS-DISS | Ag-D | <0.5 | µg/L | <0.5 | EPA 200.8 | Chatfield Reservoir Outflow | 41450.6354 | 2013-06-25 | 15:15 | 2013 | June | 6 | Growing | 1 |  | Ag-D | 0.5 | #N/A
6 |  | DW | 238439 | WD-001 | 2013-06-25 15:15 | Chatfield Reservoir Effluent at City Ditch Headgate | ICPMS-DISS | Cd-D | <0.5 | µg/L | <0.5 | EPA 200.8 | Chatfield Reservoir Outflow | 41450.6354 | 2013-06-25 | 15:15 | 2013 | June | 6 | Growing | 1 |  | Cd-D | 0.5 | #N/A
6 |  | DW | 238439 | WD-001 | 2013-06-25 15:15 | Chatfield Reservoir Effluent at City Ditch Headgate | ICPMS-DISS | Sb-D | <0.5 | µg/L | <0.5 | EPA 200.8 | Chatfield Reservoir Outflow | 41450.6354 | 2013-06-25 | 15:15 | 2013 | June | 6 | Growing | 1 |  | Sb-D | 0.5 | #N/A
6 |  | DW | 238439 | WD-001 | 2013-06-25 15:15 | Chatfield Reservoir Effluent at City Ditch Headgate | ICPMS-DISS | Ba-D | 53 | µg/L | <5 | EPA 200.8 | Chatfield Reservoir Outflow | 41450.6354 | 2013-06-25 | 15:15 | 2013 | June | 6 | Growing | 1 |  | Ba-D | 53 | #N/A
6 |  | DW | 238439 | WD-001 | 2013-06-25 15:15 | Chatfield Reservoir Effluent at City Ditch Headgate | ICPMS-DISS | Hg-D | <0.1 | µg/L | <0.1 | EPA 200.8 | Chatfield Reservoir Outflow | 41450.6354 | 2013-06-25 | 15:15 | 2013 | June | 6 | Growing | 1 |  | Hg-D | 0.1 | #N/A
6 |  | DW | 238439 | WD-001 | 2013-06-25 15:15 | Chatfield Reservoir Effluent at City Ditch Headgate | ICPMS-DISS | Tl-D | <0.5 | µg/L | <0.5 | EPA 200.8 | Chatfield Reservoir Outflow | 41450.6354 | 2013-06-25 | 15:15 | 2013 | June | 6 | Growing | 1 |  | Tl-D | 0.5 | #N/A
6 |  | DW | 238439 | WD-001 | 2013-06-25 15:15 | Chatfield Reservoir Effluent at City Ditch Headgate | ICPMS-DISS | Pb-D | <1 | µg/L | <1 | EPA 200.8 | Chatfield Reservoir Outflow | 41450.6354 | 2013-06-25 | 15:15 | 2013 | June | 6 | Growing | 1 |  | Pb-D | 1 | #N/A
6 |  | DW | 238439 | WD-001 | 2013-06-25 15:15 | Chatfield Reservoir Effluent at City Ditch Headgate | ICPMS-DISS | U-D | 2.8 | µg/L | <0.5 | EPA 200.8 | Chatfield Reservoir Outflow | 41450.6354 | 2013-06-25 | 15:15 | 2013 | June | 6 | Growing | 1 |  | U-D | 2.8 | #N/A
6 |  | DW | 238442 | WS-LP-010 | 2013-06-25 13:30 | S. Platte R. above Chatfield Res. (@ bridge) | FLOW | Flow | 39 | CFS |  |  | South Platte R. | 41450.5625 | 2013-06-25 | 13:30 | 2013 | June | 6 | Growing | 1 |  | Flow | 39 | #N/A
6 |  | DW | 238442 | WS-LP-010 | 2013-06-25 13:30 | S. Platte R. above Chatfield Res. (@ bridge) | TKN | TKN | 0.5 | mg/L | <0.1 | ASTM D3590-02b | South Platte R. | 41450.5625 | 2013-06-25 | 13:30 | 2013 | June | 6 | Growing | 1 |  | TKN | 0.5 | #N/A
6 |  | DW | 238442 | WS-LP-010 | 2013-06-25 13:30 | S. Platte R. above Chatfield Res. (@ bridge) | ICPMS-DISS | Be-D | <0.5 | µg/L | <0.5 | EPA 200.8 | South Platte R. | 41450.5625 | 2013-06-25 | 13:30 | 2013 | June | 6 | Growing | 1 |  | Be-D | 0.5 | #N/A
6 |  | DW | 238442 | WS-LP-010 | 2013-06-25 13:30 | S. Platte R. above Chatfield Res. (@ bridge) | ICPMS-DISS | B-D | 11 | µg/L | <2 | EPA 200.8 | South Platte R. | 41450.5625 | 2013-06-25 | 13:30 | 2013 | June | 6 | Growing | 1 |  | B-D | 11 | #N/A
6 |  | DW | 238442 | WS-LP-010 | 2013-06-25 13:30 | S. Platte R. above Chatfield Res. (@ bridge) | ICPMS-DISS | Na-D | 12 | mg/L | <1 | EPA 200.8 | South Platte R. | 41450.5625 | 2013-06-25 | 13:30 | 2013 | June | 6 | Growing | 1 |  | Na-D | 12 | #N/A
6 |  | DW | 238442 | WS-LP-010 | 2013-06-25 13:30 | S. Platte R. above Chatfield Res. (@ bridge) | ICPMS-DISS | Mg-D | 6.4 | mg/L | <0.5 | EPA 200.8 | South Platte R. | 41450.5625 | 2013-06-25 | 13:30 | 2013 | June | 6 | Growing | 1 |  | Mg-D | 6.4 | #N/A
6 |  | DW | 238442 | WS-LP-010 | 2013-06-25 13:30 | S. Platte R. above Chatfield Res. (@ bridge) | ICPMS-DISS | Al-D | 45 | µg/L | <20 | EPA 200.8 | South Platte R. | 41450.5625 | 2013-06-25 | 13:30 | 2013 | June | 6 | Growing | 1 |  | Al-D | 45 | #N/A
6 |  | DW | 238442 | WS-LP-010 | 2013-06-25 13:30 | S. Platte R. above Chatfield Res. (@ bridge) | ICPMS-DISS | Si-D | 2.6 | mg/L | <0.5 | EPA 200.8 | South Platte R. | 41450.5625 | 2013-06-25 | 13:30 | 2013 | June | 6 | Growing | 1 |  | Si-D | 2.6 | #N/A
6 |  | DW | 238442 | WS-LP-010 | 2013-06-25 13:30 | S. Platte R. above Chatfield Res. (@ bridge) | ICPMS-DISS | K-D | 1.8 | mg/L | <0.1 | EPA 200.8 | South Platte R. | 41450.5625 | 2013-06-25 | 13:30 | 2013 | June | 6 | Growing | 1 |  | K-D | 1.8 | #N/A
6 |  | DW | 238442 | WS-LP-010 | 2013-06-25 13:30 | S. Platte R. above Chatfield Res. (@ bridge) | ICPMS-DISS | Ca-D | 27 | mg/L | <1 | EPA 200.8 | South Platte R. | 41450.5625 | 2013-06-25 | 13:30 | 2013 | June | 6 | Growing | 1 |  | Ca-D | 27 | #N/A
6 |  | DW | 238442 | WS-LP-010 | 2013-06-25 13:30 | S. Platte R. above Chatfield Res. (@ bridge) | ICPMS-DISS | V-D | <2 | µg/L | <2 | EPA 200.8 | South Platte R. | 41450.5625 | 2013-06-25 | 13:30 | 2013 | June | 6 | Growing | 1 |  | V-D | 2 | #N/A
6 |  | DW | 238442 | WS-LP-010 | 2013-06-25 13:30 | S. Platte R. above Chatfield Res. (@ bridge) | ICPMS-DISS | Cr-D | <1 | µg/L | <1 | EPA 200.8 | South Platte R. | 41450.5625 | 2013-06-25 | 13:30 | 2013 | June | 6 | Growing | 1 |  | Cr-D | 1 | #N/A
6 |  | DW | 238442 | WS-LP-010 | 2013-06-25 13:30 | S. Platte R. above Chatfield Res. (@ bridge) | ICPMS-DISS | Mn-D | 17 | µg/L | <2 | EPA 200.8 | South Platte R. | 41450.5625 | 2013-06-25 | 13:30 | 2013 | June | 6 | Growing | 1 |  | Mn-D | 17 | #N/A
6 |  | DW | 238442 | WS-LP-010 | 2013-06-25 13:30 | S. Platte R. above Chatfield Res. (@ bridge) | ICPMS-DISS | Fe-D | <0.05 | mg/L | <0.05 | EPA 200.8 | South Platte R. | 41450.5625 | 2013-06-25 | 13:30 | 2013 | June | 6 | Growing | 1 |  | Fe-D | 0.05 | #N/A
6 |  | DW | 238442 | WS-LP-010 | 2013-06-25 13:30 | S. Platte R. above Chatfield Res. (@ bridge) | ICPMS-DISS | Co-D | <1 | µg/L | <1 | EPA 200.8 | South Platte R. | 41450.5625 | 2013-06-25 | 13:30 | 2013 | June | 6 | Growing | 1 |  | Co-D | 1 | #N/A
6 |  | DW | 238442 | WS-LP-010 | 2013-06-25 13:30 | S. Platte R. above Chatfield Res. (@ bridge) | ICPMS-DISS | Ni-D | <1 | µg/L | <1 | EPA 200.8 | South Platte R. | 41450.5625 | 2013-06-25 | 13:30 | 2013 | June | 6 | Growing | 1 |  | Ni-D | 1 | #N/A
6 |  | DW | 238442 | WS-LP-010 | 2013-06-25 13:30 | S. Platte R. above Chatfield Res. (@ bridge) | ICPMS-DISS | Cu-D | 15 | µg/L | <5 | EPA 200.8 | South Platte R. | 41450.5625 | 2013-06-25 | 13:30 | 2013 | June | 6 | Growing | 1 |  | Cu-D | 15 | #N/A
6 |  | DW | 238442 | WS-LP-010 | 2013-06-25 13:30 | S. Platte R. above Chatfield Res. (@ bridge) | ICPMS-DISS | Zn-D | <5 | µg/L | <5 | EPA 200.8 | South Platte R. | 41450.5625 | 2013-06-25 | 13:30 | 2013 | June | 6 | Growing | 1 |  | Zn-D | 5 | #N/A
6 |  | DW | 238442 | WS-LP-010 | 2013-06-25 13:30 | S. Platte R. above Chatfield Res. (@ bridge) | ICPMS-DISS | As-D | <1 | µg/L | <1 | EPA 200.8 | South Platte R. | 41450.5625 | 2013-06-25 | 13:30 | 2013 | June | 6 | Growing | 1 |  | As-D | 1 | #N/A
6 |  | DW | 238442 | WS-LP-010 | 2013-06-25 13:30 | S. Platte R. above Chatfield Res. (@ bridge) | ICPMS-DISS | Se-D | <1 | µg/L | <1 | EPA 200.8 | South Platte R. | 41450.5625 | 2013-06-25 | 13:30 | 2013 | June | 6 | Growing | 1 |  | Se-D | 1 | #N/A
6 |  | DW | 238442 | WS-LP-010 | 2013-06-25 13:30 | S. Platte R. above Chatfield Res. (@ bridge) | ICPMS-DISS | Mo-D | 11 | µg/L | <1 | EPA 200.8 | South Platte R. | 41450.5625 | 2013-06-25 | 13:30 | 2013 | June | 6 | Growing | 1 |  | Mo-D | 11 | #N/A
6 |  | DW | 238442 | WS-LP-010 | 2013-06-25 13:30 | S. Platte R. above Chatfield Res. (@ bridge) | ICPMS-DISS | Ag-D | <0.5 | µg/L | <0.5 | EPA 200.8 | South Platte R. | 41450.5625 | 2013-06-25 | 13:30 | 2013 | June | 6 | Growing | 1 |  | Ag-D | 0.5 | #N/A
6 |  | DW | 238442 | WS-LP-010 | 2013-06-25 13:30 | S. Platte R. above Chatfield Res. (@ bridge) | ICPMS-DISS | Cd-D | <0.5 | µg/L | <0.5 | EPA 200.8 | South Platte R. | 41450.5625 | 2013-06-25 | 13:30 | 2013 | June | 6 | Growing | 1 |  | Cd-D | 0.5 | #N/A
6 |  | DW | 238442 | WS-LP-010 | 2013-06-25 13:30 | S. Platte R. above Chatfield Res. (@ bridge) | ICPMS-DISS | Sb-D | <0.5 | µg/L | <0.5 | EPA 200.8 | South Platte R. | 41450.5625 | 2013-06-25 | 13:30 | 2013 | June | 6 | Growing | 1 |  | Sb-D | 0.5 | #N/A
6 |  | DW | 238442 | WS-LP-010 | 2013-06-25 13:30 | S. Platte R. above Chatfield Res. (@ bridge) | ICPMS-DISS | Ba-D | 38 | µg/L | <5 | EPA 200.8 | South Platte R. | 41450.5625 | 2013-06-25 | 13:30 | 2013 | June | 6 | Growing | 1 |  | Ba-D | 38 | #N/A
6 |  | DW | 238442 | WS-LP-010 | 2013-06-25 13:30 | S. Platte R. above Chatfield Res. (@ bridge) | ICPMS-DISS | Hg-D | <0.1 | µg/L | <0.1 | EPA 200.8 | South Platte R. | 41450.5625 | 2013-06-25 | 13:30 | 2013 | June | 6 | Growing | 1 |  | Hg-D | 0.1 | #N/A
6 |  | DW | 238442 | WS-LP-010 | 2013-06-25 13:30 | S. Platte R. above Chatfield Res. (@ bridge) | ICPMS-DISS | Tl-D | <0.5 | µg/L | <0.5 | EPA 200.8 | South Platte R. | 41450.5625 | 2013-06-25 | 13:30 | 2013 | June | 6 | Growing | 1 |  | Tl-D | 0.5 | #N/A
6 |  | DW | 238442 | WS-LP-010 | 2013-06-25 13:30 | S. Platte R. above Chatfield Res. (@ bridge) | ICPMS-DISS | Pb-D | <1 | µg/L | <1 | EPA 200.8 | South Platte R. | 41450.5625 | 2013-06-25 | 13:30 | 2013 | June | 6 | Growing | 1 |  | Pb-D | 1 | #N/A
6 |  | DW | 238442 | WS-LP-010 | 2013-06-25 13:30 | S. Platte R. above Chatfield Res. (@ bridge) | ICPMS-DISS | U-D | 0.9 | µg/L | <0.5 | EPA 200.8 | South Platte R. | 41450.5625 | 2013-06-25 | 13:30 | 2013 | June | 6 | Growing | 1 |  | U-D | 0.9 | #N/A
6 |  | DW | 238452 | WS-LP-023 | 2013-06-25 14:05 | Plum Creek influent to Chatfield Reservoir | TKN | TKN | 0.6 | mg/L | <0.1 | ASTM D3590-02b | Plum Creek | 41450.5868 | 2013-06-25 | 14:05 | 2013 | June | 6 | Growing | 1 |  | TKN | 0.6 | #N/A
6 |  | DW | 238452 | WS-LP-023 | 2013-06-25 14:05 | Plum Creek influent to Chatfield Reservoir | FLOW | Flow | <1 | CFS |  |  | Plum Creek | 41450.5868 | 2013-06-25 | 14:05 | 2013 | June | 6 | Growing | 1 |  | Flow | 1 | #N/A
6 |  | DW | 238452 | WS-LP-023 | 2013-06-25 14:05 | Plum Creek influent to Chatfield Reservoir | ICPMS-DISS | Be-D | <0.5 | µg/L | <0.5 | EPA 200.8 | Plum Creek | 41450.5868 | 2013-06-25 | 14:05 | 2013 | June | 6 | Growing | 1 |  | Be-D | 0.5 | #N/A
6 |  | DW | 238452 | WS-LP-023 | 2013-06-25 14:05 | Plum Creek influent to Chatfield Reservoir | ICPMS-DISS | B-D | 79 | µg/L | <2 | EPA 200.8 | Plum Creek | 41450.5868 | 2013-06-25 | 14:05 | 2013 | June | 6 | Growing | 1 |  | B-D | 79 | #N/A
6 |  | DW | 238452 | WS-LP-023 | 2013-06-25 14:05 | Plum Creek influent to Chatfield Reservoir | ICPMS-DISS | Na-D | 41 | mg/L | <1 | EPA 200.8 | Plum Creek | 41450.5868 | 2013-06-25 | 14:05 | 2013 | June | 6 | Growing | 1 |  | Na-D | 41 | #N/A
6 |  | DW | 238452 | WS-LP-023 | 2013-06-25 14:05 | Plum Creek influent to Chatfield Reservoir | ICPMS-DISS | Mg-D | 8.8 | mg/L | <0.5 | EPA 200.8 | Plum Creek | 41450.5868 | 2013-06-25 | 14:05 | 2013 | June | 6 | Growing | 1 |  | Mg-D | 8.8 | #N/A
6 |  | DW | 238452 | WS-LP-023 | 2013-06-25 14:05 | Plum Creek influent to Chatfield Reservoir | ICPMS-DISS | Al-D | <20 | µg/L | <20 | EPA 200.8 | Plum Creek | 41450.5868 | 2013-06-25 | 14:05 | 2013 | June | 6 | Growing | 1 |  | Al-D | 20 | #N/A
6 |  | DW | 238452 | WS-LP-023 | 2013-06-25 14:05 | Plum Creek influent to Chatfield Reservoir | ICPMS-DISS | Si-D | 9.8 | mg/L | <0.5 | EPA 200.8 | Plum Creek | 41450.5868 | 2013-06-25 | 14:05 | 2013 | June | 6 | Growing | 1 |  | Si-D | 9.8 | #N/A
6 |  | DW | 238452 | WS-LP-023 | 2013-06-25 14:05 | Plum Creek influent to Chatfield Reservoir | ICPMS-DISS | K-D | 4.9 | mg/L | <0.1 | EPA 200.8 | Plum Creek | 41450.5868 | 2013-06-25 | 14:05 | 2013 | June | 6 | Growing | 1 |  | K-D | 4.9 | #N/A
6 |  | DW | 238452 | WS-LP-023 | 2013-06-25 14:05 | Plum Creek influent to Chatfield Reservoir | ICPMS-DISS | Ca-D | 66 | mg/L | <1 | EPA 200.8 | Plum Creek | 41450.5868 | 2013-06-25 | 14:05 | 2013 | June | 6 | Growing | 1 |  | Ca-D | 66 | #N/A
6 |  | DW | 238452 | WS-LP-023 | 2013-06-25 14:05 | Plum Creek influent to Chatfield Reservoir | ICPMS-DISS | V-D | <2 | µg/L | <2 | EPA 200.8 | Plum Creek | 41450.5868 | 2013-06-25 | 14:05 | 2013 | June | 6 | Growing | 1 |  | V-D | 2 | #N/A
6 |  | DW | 238452 | WS-LP-023 | 2013-06-25 14:05 | Plum Creek influent to Chatfield Reservoir | ICPMS-DISS | Cr-D | <1 | µg/L | <1 | EPA 200.8 | Plum Creek | 41450.5868 | 2013-06-25 | 14:05 | 2013 | June | 6 | Growing | 1 |  | Cr-D | 1 | #N/A
6 |  | DW | 238452 | WS-LP-023 | 2013-06-25 14:05 | Plum Creek influent to Chatfield Reservoir | ICPMS-DISS | Mn-D | 390 | µg/L | <2 | EPA 200.8 | Plum Creek | 41450.5868 | 2013-06-25 | 14:05 | 2013 | June | 6 | Growing | 1 |  | Mn-D | 390 | #N/A
6 |  | DW | 238452 | WS-LP-023 | 2013-06-25 14:05 | Plum Creek influent to Chatfield Reservoir | ICPMS-DISS | Fe-D | <0.05 | mg/L | <0.05 | EPA 200.8 | Plum Creek | 41450.5868 | 2013-06-25 | 14:05 | 2013 | June | 6 | Growing | 1 |  | Fe-D | 0.05 | #N/A
6 |  | DW | 238452 | WS-LP-023 | 2013-06-25 14:05 | Plum Creek influent to Chatfield Reservoir | ICPMS-DISS | Co-D | <1 | µg/L | <1 | EPA 200.8 | Plum Creek | 41450.5868 | 2013-06-25 | 14:05 | 2013 | June | 6 | Growing | 1 |  | Co-D | 1 | #N/A
6 |  | DW | 238452 | WS-LP-023 | 2013-06-25 14:05 | Plum Creek influent to Chatfield Reservoir | ICPMS-DISS | Ni-D | 3 | µg/L | <1 | EPA 200.8 | Plum Creek | 41450.5868 | 2013-06-25 | 14:05 | 2013 | June | 6 | Growing | 1 |  | Ni-D | 3 | #N/A
6 |  | DW | 238452 | WS-LP-023 | 2013-06-25 14:05 | Plum Creek influent to Chatfield Reservoir | ICPMS-DISS | Cu-D | 6 | µg/L | <5 | EPA 200.8 | Plum Creek | 41450.5868 | 2013-06-25 | 14:05 | 2013 | June | 6 | Growing | 1 |  | Cu-D | 6 | #N/A
6 |  | DW | 238452 | WS-LP-023 | 2013-06-25 14:05 | Plum Creek influent to Chatfield Reservoir | ICPMS-DISS | Zn-D | <5 | µg/L | <5 | EPA 200.8 | Plum Creek | 41450.5868 | 2013-06-25 | 14:05 | 2013 | June | 6 | Growing | 1 |  | Zn-D | 5 | #N/A
6 |  | DW | 238452 | WS-LP-023 | 2013-06-25 14:05 | Plum Creek influent to Chatfield Reservoir | ICPMS-DISS | As-D | <1 | µg/L | <1 | EPA 200.8 | Plum Creek | 41450.5868 | 2013-06-25 | 14:05 | 2013 | June | 6 | Growing | 1 |  | As-D | 1 | #N/A
6 |  | DW | 238452 | WS-LP-023 | 2013-06-25 14:05 | Plum Creek influent to Chatfield Reservoir | ICPMS-DISS | Se-D | <1 | µg/L | <1 | EPA 200.8 | Plum Creek | 41450.5868 | 2013-06-25 | 14:05 | 2013 | June | 6 | Growing | 1 |  | Se-D | 1 | #N/A
6 |  | DW | 238452 | WS-LP-023 | 2013-06-25 14:05 | Plum Creek influent to Chatfield Reservoir | ICPMS-DISS | Mo-D | 2 | µg/L | <1 | EPA 200.8 | Plum Creek | 41450.5868 | 2013-06-25 | 14:05 | 2013 | June | 6 | Growing | 1 |  | Mo-D | 2 | #N/A
6 |  | DW | 238452 | WS-LP-023 | 2013-06-25 14:05 | Plum Creek influent to Chatfield Reservoir | ICPMS-DISS | Ag-D | <0.5 | µg/L | <0.5 | EPA 200.8 | Plum Creek | 41450.5868 | 2013-06-25 | 14:05 | 2013 | June | 6 | Growing | 1 |  | Ag-D | 0.5 | #N/A
6 |  | DW | 238452 | WS-LP-023 | 2013-06-25 14:05 | Plum Creek influent to Chatfield Reservoir | ICPMS-DISS | Cd-D | <0.5 | µg/L | <0.5 | EPA 200.8 | Plum Creek | 41450.5868 | 2013-06-25 | 14:05 | 2013 | June | 6 | Growing | 1 |  | Cd-D | 0.5 | #N/A
6 |  | DW | 238452 | WS-LP-023 | 2013-06-25 14:05 | Plum Creek influent to Chatfield Reservoir | ICPMS-DISS | Sb-D | <0.5 | µg/L | <0.5 | EPA 200.8 | Plum Creek | 41450.5868 | 2013-06-25 | 14:05 | 2013 | June | 6 | Growing | 1 |  | Sb-D | 0.5 | #N/A
6 |  | DW | 238452 | WS-LP-023 | 2013-06-25 14:05 | Plum Creek influent to Chatfield Reservoir | ICPMS-DISS | Ba-D | 100 | µg/L | <5 | EPA 200.8 | Plum Creek | 41450.5868 | 2013-06-25 | 14:05 | 2013 | June | 6 | Growing | 1 |  | Ba-D | 100 | #N/A
6 |  | DW | 238452 | WS-LP-023 | 2013-06-25 14:05 | Plum Creek influent to Chatfield Reservoir | ICPMS-DISS | Hg-D | <0.1 | µg/L | <0.1 | EPA 200.8 | Plum Creek | 41450.5868 | 2013-06-25 | 14:05 | 2013 | June | 6 | Growing | 1 |  | Hg-D | 0.1 | #N/A
6 |  | DW | 238452 | WS-LP-023 | 2013-06-25 14:05 | Plum Creek influent to Chatfield Reservoir | ICPMS-DISS | Tl-D | <0.5 | µg/L | <0.5 | EPA 200.8 | Plum Creek | 41450.5868 | 2013-06-25 | 14:05 | 2013 | June | 6 | Growing | 1 |  | Tl-D | 0.5 | #N/A
6 |  | DW | 238452 | WS-LP-023 | 2013-06-25 14:05 | Plum Creek influent to Chatfield Reservoir | ICPMS-DISS | Pb-D | <1 | µg/L | <1 | EPA 200.8 | Plum Creek | 41450.5868 | 2013-06-25 | 14:05 | 2013 | June | 6 | Growing | 1 |  | Pb-D | 1 | #N/A
6 |  | DW | 238452 | WS-LP-023 | 2013-06-25 14:05 | Plum Creek influent to Chatfield Reservoir | ICPMS-DISS | U-D | 4.1 | µg/L | <0.5 | EPA 200.8 | Plum Creek | 41450.5868 | 2013-06-25 | 14:05 | 2013 | June | 6 | Growing | 1 |  | U-D | 4.1 | #N/A
6 |  | DW | 239635 | RS-CT-01-15 | 2013-06-11 11:34 | Chatfield Reservoir | TKN | TKN | 1 | mg/L | <0.1 | ASTM D3590-02b | Chatfield Reservoir | 41436.4819 | 2013-06-11 | 11:34 | 2013 | June | 6 | Growing | 15 |  | TKN | 1 | #N/A
6 |  | DW | 239640 | RS-CT-01-1 | 2013-06-11 11:17 | Chatfield Reservoir | TKN | TKN | 0.6 | mg/L | <0.1 | ASTM D3590-02b | Chatfield Reservoir | 41436.4701 | 2013-06-11 | 11:17 | 2013 | June | 6 | Growing | 1 |  | TKN | 0.6 | #N/A
6 |  | DW | 240810 | WD-001 | 2013-07-11 09:55 | Chatfield Reservoir Effluent at City Ditch Headgate | TKN | TKN | 0.5 | mg/L | <0.1 | ASTM D3590-02b | Chatfield Reservoir Outflow | 41466.4132 | 2013-07-11 | 9:55 | 2013 | July | 7 | Growing | 1 |  | TKN | 0.5 | #N/A
6 |  | DW | 240810 | WD-001 | 2013-07-11 09:55 | Chatfield Reservoir Effluent at City Ditch Headgate | ANIONS | NO3 + NO2 | <0.04 | mg/L | <0.04 | EPA 300 | Chatfield Reservoir Outflow | 41466.4132 | 2013-07-11 | 9:55 | 2013 | July | 7 | Growing | 1 |  | NO3 + NO2 | 0.04 | #N/A
6 |  | DW | 240811 | WD-001 | 2013-07-25 10:08 | Chatfield Reservoir Effluent at City Ditch Headgate | FLOW | Flow | 28.14 | CFS |  |  | Chatfield Reservoir Outflow | 41480.4222 | 2013-07-25 | 10:08 | 2013 | July | 7 | Growing | 1 |  | Flow | 28.14 | #N/A
6 |  | DW | 240811 | WD-001 | 2013-07-25 10:08 | Chatfield Reservoir Effluent at City Ditch Headgate | TSS | TSS | 10 | mg/L | <2 | SM 2540 D | Chatfield Reservoir Outflow | 41480.4222 | 2013-07-25 | 10:08 | 2013 | July | 7 | Growing | 1 |  | TSS | 10 | #N/A
6 |  | DW | 240811 | WD-001 | 2013-07-25 10:08 | Chatfield Reservoir Effluent at City Ditch Headgate | TPHOS | P | 38 | µg/L | <5 | EPA 365.1 | Chatfield Reservoir Outflow | 41480.4222 | 2013-07-25 | 10:08 | 2013 | July | 7 | Growing | 1 |  | Total Phosphorus | 38 | #N/A
6 |  | DW | 240811 | WD-001 | 2013-07-25 10:08 | Chatfield Reservoir Effluent at City Ditch Headgate | ANIONS | NO3 + NO2 | <0.04 | mg/L | <0.04 | EPA 300 | Chatfield Reservoir Outflow | 41480.4222 | 2013-07-25 | 10:08 | 2013 | July | 7 | Growing | 1 |  | NO3 + NO2 | 0.04 | #N/A
6 |  | DW | 240814 | WS-LP-010 | 2013-07-11 10:55 | S. Platte R. above Chatfield Res. (@ bridge) | TKN | TKN | 0.4 | mg/L | <0.1 | ASTM D3590-02b | South Platte R. | 41466.4549 | 2013-07-11 | 10:55 | 2013 | July | 7 | Growing | 1 |  | TKN | 0.4 | #N/A
6 |  | DW | 240814 | WS-LP-010 | 2013-07-11 10:55 | S. Platte R. above Chatfield Res. (@ bridge) | ANIONS | NO3 + NO2 | 0.14 | mg/L | <0.04 | EPA 300 | South Platte R. | 41466.4549 | 2013-07-11 | 10:55 | 2013 | July | 7 | Growing | 1 | 10 | NO3 + NO2 | 0.14 | #N/A
6 |  | DW | 240815 | WS-LP-010 | 2013-07-25 11:20 | S. Platte R. above Chatfield Res. (@ bridge) | FLOW | Flow | 67 | CFS |  |  | South Platte R. | 41480.4722 | 2013-07-25 | 11:20 | 2013 | July | 7 | Growing | 1 |  | Flow | 67 | #N/A
6 |  | DW | 240815 | WS-LP-010 | 2013-07-25 11:20 | S. Platte R. above Chatfield Res. (@ bridge) | TPHOS | P | 15 | µg/L | <5 | EPA 365.1 | South Platte R. | 41480.4722 | 2013-07-25 | 11:20 | 2013 | July | 7 | Growing | 1 |  | Total Phosphorus | 15 | #N/A
6 |  | DW | 240815 | WS-LP-010 | 2013-07-25 11:20 | S. Platte R. above Chatfield Res. (@ bridge) | TSS | TSS | 5 | mg/L | <2 | SM 2540 D | South Platte R. | 41480.4722 | 2013-07-25 | 11:20 | 2013 | July | 7 | Growing | 1 |  | TSS | 5 | #N/A
6 |  | DW | 240815 | WS-LP-010 | 2013-07-25 11:20 | S. Platte R. above Chatfield Res. (@ bridge) | ANIONS | NO3 + NO2 | 0.16 | mg/L | <0.04 | EPA 300 | South Platte R. | 41480.4722 | 2013-07-25 | 11:20 | 2013 | July | 7 | Growing | 1 | 10 | NO3 + NO2 | 0.16 | #N/A
6 |  | DW | 240825 | WS-LP-023 | 2013-07-11 10:35 | Plum Creek influent to Chatfield Reservoir | TKN | TKN | 0.5 | mg/L | <0.1 | ASTM D3590-02b | Plum Creek | 41466.441 | 2013-07-11 | 10:35 | 2013 | July | 7 | Growing | 1 |  | TKN | 0.5 | #N/A
6 |  | DW | 240825 | WS-LP-023 | 2013-07-11 10:35 | Plum Creek influent to Chatfield Reservoir | ANIONS | NO3 + NO2 | 0.1 | mg/L | <0.04 | EPA 300 | Plum Creek | 41466.441 | 2013-07-11 | 10:35 | 2013 | July | 7 | Growing | 1 | 10 | NO3 + NO2 | 0.1 | #N/A
6 |  | DW | 240826 | WS-LP-023 | 2013-07-25 10:40 | Plum Creek influent to Chatfield Reservoir | FLOW | Flow | 0 | CFS |  |  | Plum Creek | 41480.4444 | 2013-07-25 | 10:40 | 2013 | July | 7 | Growing | 1 |  | Flow | 0 | #N/A
6 |  | DW | 240826 | WS-LP-023 | 2013-07-25 10:40 | Plum Creek influent to Chatfield Reservoir | TPHOS | P | 47 | µg/L | <5 | EPA 365.1 | Plum Creek | 41480.4444 | 2013-07-25 | 10:40 | 2013 | July | 7 | Growing | 1 |  | Total Phosphorus | 47 | #N/A
6 |  | DW | 240826 | WS-LP-023 | 2013-07-25 10:40 | Plum Creek influent to Chatfield Reservoir | TSS | TSS | 8 | mg/L | <2 | SM 2540 D | Plum Creek | 41480.4444 | 2013-07-25 | 10:40 | 2013 | July | 7 | Growing | 1 |  | TSS | 8 | #N/A
6 |  | DW | 240826 | WS-LP-023 | 2013-07-25 10:40 | Plum Creek influent to Chatfield Reservoir | ANIONS | NO3 + NO2 | 0.08 | mg/L | <0.04 | EPA 300 | Plum Creek | 41480.4444 | 2013-07-25 | 10:40 | 2013 | July | 7 | Growing | 1 | 10 | NO3 + NO2 | 0.08 | #N/A
6 |  | DW | 243025 | WD-001 | 2013-08-13 14:17 | Chatfield Reservoir Effluent at City Ditch Headgate | ALK | Alk | 96 | mg/L |  | SM 2320 B | Chatfield Reservoir Outflow | 41499.5951 | 2013-08-13 | 14:17 | 2013 | August | 8 | Growing | 1 |  | Alk | 96 | #N/A
6 |  | DW | 243025 | WD-001 | 2013-08-13 14:17 | Chatfield Reservoir Effluent at City Ditch Headgate | TPHOS | P | 22 | µg/L | <5 | EPA 365.1 | Chatfield Reservoir Outflow | 41499.5951 | 2013-08-13 | 14:17 | 2013 | August | 8 | Growing | 1 |  | Total Phosphorus | 22 | #N/A
6 |  | DW | 243025 | WD-001 | 2013-08-13 14:17 | Chatfield Reservoir Effluent at City Ditch Headgate | TSS | TSS | 9 | mg/L | <2 | SM 2540 D | Chatfield Reservoir Outflow | 41499.5951 | 2013-08-13 | 14:17 | 2013 | August | 8 | Growing | 1 |  | TSS | 9 | #N/A
6 |  | DW | 243025 | WD-001 | 2013-08-13 14:17 | Chatfield Reservoir Effluent at City Ditch Headgate | PH | pH | 7.9 | SU |  | SM 4500H+ B | Chatfield Reservoir Outflow | 41499.5951 | 2013-08-13 | 14:17 | 2013 | August | 8 | Growing | 1 |  | pH | 7.9 | #N/A
6 |  | DW | 243025 | WD-001 | 2013-08-13 14:17 | Chatfield Reservoir Effluent at City Ditch Headgate | TEMP | Temp | 22 | °C |  | SM 2550 B | Chatfield Reservoir Outflow | 41499.5951 | 2013-08-13 | 14:17 | 2013 | August | 8 | Growing | 1 |  | Temp | 22 | #N/A
6 |  | DW | 243025 | WD-001 | 2013-08-13 14:17 | Chatfield Reservoir Effluent at City Ditch Headgate | NH3-COND | NH3 | 13 | µg/L | <8 | SM 4500N D | Chatfield Reservoir Outflow | 41499.5951 | 2013-08-13 | 14:17 | 2013 | August | 8 | Growing | 1 |  | NH3 | 13 | #N/A
6 |  | DW | 243025 | WD-001 | 2013-08-13 14:17 | Chatfield Reservoir Effluent at City Ditch Headgate | COND | Cond | 430 | µS/cm | <1 | SM 2510 B | Chatfield Reservoir Outflow | 41499.5951 | 2013-08-13 | 14:17 | 2013 | August | 8 | Growing | 1 |  | Cond | 430 | #N/A
6 |  | DW | 243025 | WD-001 | 2013-08-13 14:17 | Chatfield Reservoir Effluent at City Ditch Headgate | DO-LUM | DO | 5.7 | mg/L | <0.1 | ASTM D888 | Chatfield Reservoir Outflow | 41499.5951 | 2013-08-13 | 14:17 | 2013 | August | 8 | Growing | 1 |  | DO | 5.7 | #N/A
6 |  | DW | 243025 | WD-001 | 2013-08-13 14:17 | Chatfield Reservoir Effluent at City Ditch Headgate | TOC | TOC | 2.7 | mg/L | <0.5 | SM 5310 C | Chatfield Reservoir Outflow | 41499.5951 | 2013-08-13 | 14:17 | 2013 | August | 8 | Growing | 1 |  | TOC | 2.7 | #N/A
6 |  | DW | 243025 | WD-001 | 2013-08-13 14:17 | Chatfield Reservoir Effluent at City Ditch Headgate | ANIONS | NO3 + NO2 | <0.04 | mg/L | <0.04 | EPA 300 | Chatfield Reservoir Outflow | 41499.5951 | 2013-08-13 | 14:17 | 2013 | August | 8 | Growing | 1 |  | NO3 + NO2 | 0.04 | #N/A
6 |  | DW | 243028 | WS-LP-010 | 2013-08-13 12:50 | S. Platte R. above Chatfield Res. (@ bridge) | ALK | Alk | 55 | mg/L |  | SM 2320 B | South Platte R. | 41499.5347 | 2013-08-13 | 12:50 | 2013 | August | 8 | Growing | 1 |  | Alk | 55 | #N/A
6 |  | DW | 243028 | WS-LP-010 | 2013-08-13 12:50 | S. Platte R. above Chatfield Res. (@ bridge) | DO-LUM | DO | 7.6 | mg/L | <0.1 | ASTM D888 | South Platte R. | 41499.5347 | 2013-08-13 | 12:50 | 2013 | August | 8 | Growing | 1 | 6 | DO | 7.6 | #N/A
6 |  | DW | 243028 | WS-LP-010 | 2013-08-13 12:50 | S. Platte R. above Chatfield Res. (@ bridge) | COND | Cond | 260 | µS/cm | <1 | SM 2510 B | South Platte R. | 41499.5347 | 2013-08-13 | 12:50 | 2013 | August | 8 | Growing | 1 |  | Cond | 260 | #N/A
6 |  | DW | 243028 | WS-LP-010 | 2013-08-13 12:50 | S. Platte R. above Chatfield Res. (@ bridge) | TPHOS | P | 14 | µg/L | <5 | EPA 365.1 | South Platte R. | 41499.5347 | 2013-08-13 | 12:50 | 2013 | August | 8 | Growing | 1 |  | Total Phosphorus | 14 | #N/A
6 |  | DW | 243028 | WS-LP-010 | 2013-08-13 12:50 | S. Platte R. above Chatfield Res. (@ bridge) | TSS | TSS | 11 | mg/L | <2 | SM 2540 D | South Platte R. | 41499.5347 | 2013-08-13 | 12:50 | 2013 | August | 8 | Growing | 1 |  | TSS | 11 | #N/A
6 |  | DW | 243028 | WS-LP-010 | 2013-08-13 12:50 | S. Platte R. above Chatfield Res. (@ bridge) | NH3-COND | NH3 | <8 | µg/L | <8 | SM 4500N D | South Platte R. | 41499.5347 | 2013-08-13 | 12:50 | 2013 | August | 8 | Growing | 1 |  | NH3 | 8 | #N/A
6 |  | DW | 243028 | WS-LP-010 | 2013-08-13 12:50 | S. Platte R. above Chatfield Res. (@ bridge) | PH | pH | 8.4 | SU |  | SM 4500H+ B | South Platte R. | 41499.5347 | 2013-08-13 | 12:50 | 2013 | August | 8 | Growing | 1 |  | pH | 8.4 | #N/A
6 |  | DW | 243028 | WS-LP-010 | 2013-08-13 12:50 | S. Platte R. above Chatfield Res. (@ bridge) | TEMP | Temp | 18 | °C |  | SM 2550 B | South Platte R. | 41499.5347 | 2013-08-13 | 12:50 | 2013 | August | 8 | Growing | 1 |  | Temp | 18 | #N/A
6 |  | DW | 243028 | WS-LP-010 | 2013-08-13 12:50 | S. Platte R. above Chatfield Res. (@ bridge) | TOC | TOC | 2.3 | mg/L | <0.5 | SM 5310 C | South Platte R. | 41499.5347 | 2013-08-13 | 12:50 | 2013 | August | 8 | Growing | 1 |  | TOC | 2.3 | #N/A
6 |  | DW | 243028 | WS-LP-010 | 2013-08-13 12:50 | S. Platte R. above Chatfield Res. (@ bridge) | ANIONS | NO3 + NO2 | 0.16 | mg/L | <0.04 | EPA 300 | South Platte R. | 41499.5347 | 2013-08-13 | 12:50 | 2013 | August | 8 | Growing | 1 | 10 | NO3 + NO2 | 0.16 | #N/A
6 |  | DW | 243035 | WS-LP-023 | 2013-08-13 13:35 | Plum Creek influent to Chatfield Reservoir | TPHOS | P | 44 | µg/L | <5 | EPA 365.1 | Plum Creek | 41499.566 | 2013-08-13 | 13:35 | 2013 | August | 8 | Growing | 1 |  | Total Phosphorus | 44 | #N/A
6 |  | DW | 243035 | WS-LP-023 | 2013-08-13 13:35 | Plum Creek influent to Chatfield Reservoir | TSS | TSS | 6 | mg/L | <2 | SM 2540 D | Plum Creek | 41499.566 | 2013-08-13 | 13:35 | 2013 | August | 8 | Growing | 1 |  | TSS | 6 | #N/A
6 |  | DW | 243035 | WS-LP-023 | 2013-08-13 13:35 | Plum Creek influent to Chatfield Reservoir | TEMP | Temp | 22 | °C |  | SM 2550 B | Plum Creek | 41499.566 | 2013-08-13 | 13:35 | 2013 | August | 8 | Growing | 1 |  | Temp | 22 | #N/A
6 |  | DW | 243035 | WS-LP-023 | 2013-08-13 13:35 | Plum Creek influent to Chatfield Reservoir | NH3-COND | NH3 | <8 | µg/L | <8 | SM 4500N D | Plum Creek | 41499.566 | 2013-08-13 | 13:35 | 2013 | August | 8 | Growing | 1 |  | NH3 | 8 | #N/A
6 |  | DW | 243035 | WS-LP-023 | 2013-08-13 13:35 | Plum Creek influent to Chatfield Reservoir | PH | pH | 8 | SU |  | SM 4500H+ B | Plum Creek | 41499.566 | 2013-08-13 | 13:35 | 2013 | August | 8 | Growing | 1 |  | pH | 8 | #N/A
6 |  | DW | 243035 | WS-LP-023 | 2013-08-13 13:35 | Plum Creek influent to Chatfield Reservoir | COND | Cond | 590 | µS/cm | <1 | SM 2510 B | Plum Creek | 41499.566 | 2013-08-13 | 13:35 | 2013 | August | 8 | Growing | 1 |  | Cond | 590 | #N/A
6 |  | DW | 243035 | WS-LP-023 | 2013-08-13 13:35 | Plum Creek influent to Chatfield Reservoir | DO-LUM | DO | 8.4 | mg/L | <0.1 | ASTM D888 | Plum Creek | 41499.566 | 2013-08-13 | 13:35 | 2013 | August | 8 | Growing | 1 | 5 | DO | 8.4 | #N/A
6 |  | DW | 243035 | WS-LP-023 | 2013-08-13 13:35 | Plum Creek influent to Chatfield Reservoir | ALK | Alk | 136 | mg/L |  | SM 2320 B | Plum Creek | 41499.566 | 2013-08-13 | 13:35 | 2013 | August | 8 | Growing | 1 |  | Alk | 136 | #N/A
6 |  | DW | 243035 | WS-LP-023 | 2013-08-13 13:35 | Plum Creek influent to Chatfield Reservoir | TOC | TOC | 3 | mg/L | <0.5 | SM 5310 C | Plum Creek | 41499.566 | 2013-08-13 | 13:35 | 2013 | August | 8 | Growing | 1 |  | TOC | 3 | #N/A
6 |  | DW | 243035 | WS-LP-023 | 2013-08-13 13:35 | Plum Creek influent to Chatfield Reservoir | ANIONS | NO3 + NO2 | <0.04 | mg/L | <0.04 | EPA 300 | Plum Creek | 41499.566 | 2013-08-13 | 13:35 | 2013 | August | 8 | Growing | 1 | 10 | NO3 + NO2 | 0.04 | #N/A
6 |  | DW | 243530 | RS-CT-01-1 | 2013-07-11 10:45 | Chatfield Reservoir | TKN | TKN | 0.6 | mg/L | <0.1 | ASTM D3590-02b | Chatfield Reservoir | 41466.4479 | 2013-07-11 | 10:45 | 2013 | July | 7 | Growing | 1 |  | TKN | 0.6 | #N/A
6 |  | DW | 243530 | RS-CT-01-1 | 2013-07-11 10:45 | Chatfield Reservoir | ANIONS | NO3 + NO2 | <0.04 | mg/L | <0.04 | EPA 300 | Chatfield Reservoir | 41466.4479 | 2013-07-11 | 10:45 | 2013 | July | 7 | Growing | 1 | 10 | NO3 + NO2 | 0.04 | #N/A
6 |  | DW | 243536 | RS-CT-01-11 | 2013-07-11 11:04 | Chatfield Reservoir | TKN | TKN | 0.7 | mg/L | <0.1 | ASTM D3590-02b | Chatfield Reservoir | 41466.4611 | 2013-07-11 | 11:04 | 2013 | July | 7 | Growing | 11 |  | TKN | 0.7 | #N/A
6 |  | DW | 243536 | RS-CT-01-11 | 2013-07-11 11:04 | Chatfield Reservoir | ANIONS | NO3 + NO2 | 0.22 | mg/L | <0.04 | EPA 300 | Chatfield Reservoir | 41466.4611 | 2013-07-11 | 11:04 | 2013 | July | 7 | Growing | 11 | 10 | NO3 + NO2 | 0.22 | #N/A
6 |  | DW | 243985 | RS-CT-01-1 | 2013-07-22 09:45 | Chatfield Reservoir | TPHOS | P | 26 | µg/L | <5 | EPA 365.1 | Chatfield Reservoir | 41477.4062 | 2013-07-22 | 9:45 | 2013 | July | 7 | Growing | 1 | 30 | Total Phosphorus | 26 | #N/A
6 |  | DW | 243985 | RS-CT-01-1 | 2013-07-22 09:45 | Chatfield Reservoir | ANIONS | NO3 + NO2 | <0.04 | mg/L | <0.04 | EPA 300 | Chatfield Reservoir | 41477.4062 | 2013-07-22 | 9:45 | 2013 | July | 7 | Growing | 1 | 10 | NO3 + NO2 | 0.04 | #N/A
6 |  | DW | 243986 | RS-CT-01-14 | 2013-07-22 10:05 | Chatfield Reservoir | ANIONS | NO3 + NO2 | <0.04 | mg/L | <0.04 | EPA 300 | Chatfield Reservoir | 41477.4201 | 2013-07-22 | 10:05 | 2013 | July | 7 | Growing | 14 | 10 | NO3 + NO2 | 0.04 | #N/A
6 |  | DW | 245820 | RS-CT-01-1 | 2013-08-06 10:40 | Chatfield Reservoir | TPHOS | P | 25 | µg/L | <5 | EPA 365.1 | Chatfield Reservoir | 41492.4444 | 2013-08-06 | 10:40 | 2013 | August | 8 | Growing | 1 | 30 | Total Phosphorus | 25 | #N/A
6 |  | DW | 245820 | RS-CT-01-1 | 2013-08-06 10:40 | Chatfield Reservoir | ALK | Alk | 97 | mg/L |  | SM 2320 B | Chatfield Reservoir | 41492.4444 | 2013-08-06 | 10:40 | 2013 | August | 8 | Growing | 1 |  | Alk | 97 | #N/A
6 |  | DW | 245820 | RS-CT-01-1 | 2013-08-06 10:40 | Chatfield Reservoir | ANIONS | NO3 + NO2 | <0.04 | mg/L | <0.04 | EPA 300 | Chatfield Reservoir | 41492.4444 | 2013-08-06 | 10:40 | 2013 | August | 8 | Growing | 1 | 10 | NO3 + NO2 | 0.04 | #N/A
6 |  | DW | 245822 | RS-CT-01-14 | 2013-08-06 10:30 | Chatfield Reservoir | ALK | Alk | 137 | mg/L |  | SM 2320 B | Chatfield Reservoir | 41492.4375 | 2013-08-06 | 10:30 | 2013 | August | 8 | Growing | 14 |  | Alk | 137 | #N/A
6 |  | DW | 245822 | RS-CT-01-14 | 2013-08-06 10:30 | Chatfield Reservoir | ANIONS | NO3 + NO2 | <0.04 | mg/L | <0.04 | EPA 300 | Chatfield Reservoir | 41492.4375 | 2013-08-06 | 10:30 | 2013 | August | 8 | Growing | 14 | 10 | NO3 + NO2 | 0.04 | #N/A
6 |  | DW | 246501 | RS-CT-01-1 | 2013-08-20 10:35 | Chatfield Reservoir | PLANKTON | Aphanocapsa | 140 | - |  | SM 10200F | Chatfield Reservoir | 41506.441 | 2013-08-20 | 10:35 | 2013 | August | 8 | Growing | 1 |  | Aphanocapsa | 140 | #N/A
6 |  | DW | 246501 | RS-CT-01-1 | 2013-08-20 10:35 | Chatfield Reservoir | PLANKTON | Euglena | 14 | - |  | SM 10200F | Chatfield Reservoir | 41506.441 | 2013-08-20 | 10:35 | 2013 | August | 8 | Growing | 1 |  | Euglena | 14 | #N/A
6 |  | DW | 246501 | RS-CT-01-1 | 2013-08-20 10:35 | Chatfield Reservoir | PLANKTON | Planktosphaeria | 28 | - |  | SM 10200F | Chatfield Reservoir | 41506.441 | 2013-08-20 | 10:35 | 2013 | August | 8 | Growing | 1 |  | Planktosphaeria | 28 | #N/A
6 |  | DW | 246501 | RS-CT-01-1 | 2013-08-20 10:35 | Chatfield Reservoir | PLANKTON | Polyarthra | 28 | - |  | SM 10200F | Chatfield Reservoir | 41506.441 | 2013-08-20 | 10:35 | 2013 | August | 8 | Growing | 1 |  | Polyarthra | 28 | #N/A
6 |  | DW | 246501 | RS-CT-01-1 | 2013-08-20 10:35 | Chatfield Reservoir | PLANKTON | Synchaeta | 14 | - |  | SM 10200F | Chatfield Reservoir | 41506.441 | 2013-08-20 | 10:35 | 2013 | August | 8 | Growing | 1 |  | Synchaeta | 14 | #N/A
6 |  | DW | 246501 | RS-CT-01-1 | 2013-08-20 10:35 | Chatfield Reservoir | SECCHI | Secchi | 1.8 | m | <0.1 |  | Chatfield Reservoir | 41506.441 | 2013-08-20 | 10:35 | 2013 | August | 8 | Growing | 1 |  | Secchi | 1.8 | #N/A
6 |  | DW | 246501 | RS-CT-01-1 | 2013-08-20 10:35 | Chatfield Reservoir | ALK | Alk | 91 | mg/L |  | SM 2320 B | Chatfield Reservoir | 41506.441 | 2013-08-20 | 10:35 | 2013 | August | 8 | Growing | 1 |  | Alk | 91 | #N/A
6 |  | DW | 246501 | RS-CT-01-1 | 2013-08-20 10:35 | Chatfield Reservoir | NH3-COND | NH3 | <8 | µg/L | <8 | SM 4500N D | Chatfield Reservoir | 41506.441 | 2013-08-20 | 10:35 | 2013 | August | 8 | Growing | 1 |  | NH3 | 8 | #N/A
6 |  | DW | 246501 | RS-CT-01-1 | 2013-08-20 10:35 | Chatfield Reservoir | TPHOS | P | 22 | µg/L | <5 | EPA 365.1 | Chatfield Reservoir | 41506.441 | 2013-08-20 | 10:35 | 2013 | August | 8 | Growing | 1 | 30 | Total Phosphorus | 22 | #N/A
6 |  | DW | 246501 | RS-CT-01-1 | 2013-08-20 10:35 | Chatfield Reservoir | TOC | TOC | 2.8 | mg/L | <0.5 | SM 5310 C | Chatfield Reservoir | 41506.441 | 2013-08-20 | 10:35 | 2013 | August | 8 | Growing | 1 |  | TOC | 2.8 | #N/A
6 |  | DW | 246501 | RS-CT-01-1 | 2013-08-20 10:35 | Chatfield Reservoir | PLANKTON | Cocconeis | 14 | Count/mL |  | SM 10200F | Chatfield Reservoir | 41506.441 | 2013-08-20 | 10:35 | 2013 | August | 8 | Growing | 1 |  | Cocconeis | 14 | #N/A
6 |  | DW | 246501 | RS-CT-01-1 | 2013-08-20 10:35 | Chatfield Reservoir | ANIONS | NO3 + NO2 | <0.04 | mg/L | <0.04 | EPA 300 | Chatfield Reservoir | 41506.441 | 2013-08-20 | 10:35 | 2013 | August | 8 | Growing | 1 | 10 | NO3 + NO2 | 0.04 | #N/A
6 |  | DW | 246501 | RS-CT-01-1 | 2013-08-20 10:35 | Chatfield Reservoir | PLANKTON | Melosira | 84 | Count/mL |  | SM 10200F | Chatfield Reservoir | 41506.441 | 2013-08-20 | 10:35 | 2013 | August | 8 | Growing | 1 |  | Melosira | 84 | #N/A
6 |  | DW | 246501 | RS-CT-01-1 | 2013-08-20 10:35 | Chatfield Reservoir | PLANKTON | Navicula | 14 | Count/mL |  | SM 10200F | Chatfield Reservoir | 41506.441 | 2013-08-20 | 10:35 | 2013 | August | 8 | Growing | 1 |  | Navicula | 14 | #N/A
6 |  | DW | 246501 | RS-CT-01-1 | 2013-08-20 10:35 | Chatfield Reservoir | PLANKTON | Synedra | 98 | Count/mL |  | SM 10200F | Chatfield Reservoir | 41506.441 | 2013-08-20 | 10:35 | 2013 | August | 8 | Growing | 1 |  | Synedra | 98 | #N/A
6 |  | DW | 246501 | RS-CT-01-1 | 2013-08-20 10:35 | Chatfield Reservoir | PLANKTON | Anabaena | 364 | Count/mL |  | SM 10200F | Chatfield Reservoir | 41506.441 | 2013-08-20 | 10:35 | 2013 | August | 8 | Growing | 1 |  | Anabaena | 364 | #N/A
6 |  | DW | 246501 | RS-CT-01-1 | 2013-08-20 10:35 | Chatfield Reservoir | PLANKTON | Chlamydomonas | 252 | Count/mL |  | SM 10200F | Chatfield Reservoir | 41506.441 | 2013-08-20 | 10:35 | 2013 | August | 8 | Growing | 1 |  | Chlamydomonas | 252 | #N/A
6 |  | DW | 246501 | RS-CT-01-1 | 2013-08-20 10:35 | Chatfield Reservoir | PLANKTON | Cryptomonas | 28 | Count/mL |  | SM 10200F | Chatfield Reservoir | 41506.441 | 2013-08-20 | 10:35 | 2013 | August | 8 | Growing | 1 |  | Cryptomonas | 28 | #N/A
6 |  | DW | 246501 | RS-CT-01-1 | 2013-08-20 10:35 | Chatfield Reservoir | PLANKTON | Keratella | 14 | Count/mL |  | SM 10200F | Chatfield Reservoir | 41506.441 | 2013-08-20 | 10:35 | 2013 | August | 8 | Growing | 1 |  | Keratella | 14 | #N/A
6 |  | DW | 246501 | RS-CT-01-1 | 2013-08-20 10:35 | Chatfield Reservoir | PLANKTON | Total Organisms | 1092 | Count/mL | <14 | SM 10200F | Chatfield Reservoir | 41506.441 | 2013-08-20 | 10:35 | 2013 | August | 8 | Growing | 1 |  | Total Organisms | 1092 | #N/A
6 |  | DW | 246503 | RS-CT-01-14 | 2013-08-20 10:45 | Chatfield Reservoir | NH3-COND | NH3 | 840 | µg/L | <8 | SM 4500N D | Chatfield Reservoir | 41506.4479 | 2013-08-20 | 10:45 | 2013 | August | 8 | Growing | 14 |  | NH3 | 840 | #N/A
6 |  | DW | 246503 | RS-CT-01-14 | 2013-08-20 10:45 | Chatfield Reservoir | ALK | Alk | 137 | mg/L |  | SM 2320 B | Chatfield Reservoir | 41506.4479 | 2013-08-20 | 10:45 | 2013 | August | 8 | Growing | 14 |  | Alk | 137 | #N/A
6 |  | DW | 246503 | RS-CT-01-14 | 2013-08-20 10:45 | Chatfield Reservoir | TOC | TOC | 2.9 | mg/L | <0.5 | SM 5310 C | Chatfield Reservoir | 41506.4479 | 2013-08-20 | 10:45 | 2013 | August | 8 | Growing | 14 |  | TOC | 2.9 | #N/A
6 |  | DW | 246503 | RS-CT-01-14 | 2013-08-20 10:45 | Chatfield Reservoir | ANIONS | NO3 + NO2 | <0.04 | mg/L | <0.04 | EPA 300 | Chatfield Reservoir | 41506.4479 | 2013-08-20 | 10:45 | 2013 | August | 8 | Growing | 14 | 10 | NO3 + NO2 | 0.04 | #N/A
6 |  | DW | 246601 | RS-CT-01-1 | 2013-08-20 10:12 | Chatfield Reservoir | SONDE | Depth | 1.1 | m |  |  | Chatfield Reservoir | 41506.425 | 2013-08-20 | 10:12 | 2013 | August | 8 | Growing | 1 |  | Depth | 1.1 | #N/A
6 |  | DW | 246601 | RS-CT-01-1 | 2013-08-20 10:12 | Chatfield Reservoir | SONDE | Cond | 448 | µS/cm | <1 |  | Chatfield Reservoir | 41506.425 | 2013-08-20 | 10:12 | 2013 | August | 8 | Growing | 1 |  | Cond | 448 | #N/A
6 |  | DW | 246601 | RS-CT-01-1 | 2013-08-20 10:12 | Chatfield Reservoir | SONDE | DO | 7.7 | mg/L | <0.5 |  | Chatfield Reservoir | 41506.425 | 2013-08-20 | 10:12 | 2013 | August | 8 | Growing | 1 | 6 | DO | 7.7 | #N/A
6 |  | DW | 246601 | RS-CT-01-1 | 2013-08-20 10:12 | Chatfield Reservoir | SONDE | % Saturation | 89 | - |  |  | Chatfield Reservoir | 41506.425 | 2013-08-20 | 10:12 | 2013 | August | 8 | Growing | 1 |  | % Saturation | 89 | #N/A
6 |  | DW | 246601 | RS-CT-01-1 | 2013-08-20 10:12 | Chatfield Reservoir | SONDE | ORP | 214 | mV |  |  | Chatfield Reservoir | 41506.425 | 2013-08-20 | 10:12 | 2013 | August | 8 | Growing | 1 |  | ORP | 214 | #N/A
6 |  | DW | 246601 | RS-CT-01-1 | 2013-08-20 10:12 | Chatfield Reservoir | SONDE | pH | 8.3 | SU |  |  | Chatfield Reservoir | 41506.425 | 2013-08-20 | 10:12 | 2013 | August | 8 | Growing | 1 |  | pH | 8.3 | #N/A
6 |  | DW | 246601 | RS-CT-01-1 | 2013-08-20 10:12 | Chatfield Reservoir | SONDE | Temp | 22.6 | °C | <0.2 |  | Chatfield Reservoir | 41506.425 | 2013-08-20 | 10:12 | 2013 | August | 8 | Growing | 1 |  | Temp | 22.6 | #N/A
6 |  | DW | 246601 | RS-CT-01-1 | 2013-08-20 10:12 | Chatfield Reservoir | SONDE | Turb | 2 | NTU | <1 |  | Chatfield Reservoir | 41506.425 | 2013-08-20 | 10:12 | 2013 | August | 8 | Growing | 1 |  | Turb | 2 | #N/A
6 |  | DW | 246603 | RS-CT-01-2 | 2013-08-20 10:13 | Chatfield Reservoir | SONDE | Depth | 2 | m |  |  | Chatfield Reservoir | 41506.4257 | 2013-08-20 | 10:13 | 2013 | August | 8 | Growing | 2 |  | Depth | 2 | #N/A
6 |  | DW | 246603 | RS-CT-01-2 | 2013-08-20 10:13 | Chatfield Reservoir | SONDE | Cond | 449 | µS/cm | <1 |  | Chatfield Reservoir | 41506.4257 | 2013-08-20 | 10:13 | 2013 | August | 8 | Growing | 2 |  | Cond | 449 | #N/A
6 |  | DW | 246603 | RS-CT-01-2 | 2013-08-20 10:13 | Chatfield Reservoir | SONDE | DO | 7.5 | mg/L | <0.5 |  | Chatfield Reservoir | 41506.4257 | 2013-08-20 | 10:13 | 2013 | August | 8 | Growing | 2 | 6 | DO | 7.5 | #N/A
6 |  | DW | 246603 | RS-CT-01-2 | 2013-08-20 10:13 | Chatfield Reservoir | SONDE | % Saturation | 87 | - |  |  | Chatfield Reservoir | 41506.4257 | 2013-08-20 | 10:13 | 2013 | August | 8 | Growing | 2 |  | % Saturation | 87 | #N/A
6 |  | DW | 246603 | RS-CT-01-2 | 2013-08-20 10:13 | Chatfield Reservoir | SONDE | ORP | 212 | mV |  |  | Chatfield Reservoir | 41506.4257 | 2013-08-20 | 10:13 | 2013 | August | 8 | Growing | 2 |  | ORP | 212 | #N/A
6 |  | DW | 246603 | RS-CT-01-2 | 2013-08-20 10:13 | Chatfield Reservoir | SONDE | pH | 8.3 | SU |  |  | Chatfield Reservoir | 41506.4257 | 2013-08-20 | 10:13 | 2013 | August | 8 | Growing | 2 |  | pH | 8.3 | #N/A
6 |  | DW | 246603 | RS-CT-01-2 | 2013-08-20 10:13 | Chatfield Reservoir | SONDE | Temp | 22.5 | °C | <0.2 |  | Chatfield Reservoir | 41506.4257 | 2013-08-20 | 10:13 | 2013 | August | 8 | Growing | 2 |  | Temp | 22.5 | #N/A
6 |  | DW | 246603 | RS-CT-01-2 | 2013-08-20 10:13 | Chatfield Reservoir | SONDE | Turb | 3 | NTU | <1 |  | Chatfield Reservoir | 41506.4257 | 2013-08-20 | 10:13 | 2013 | August | 8 | Growing | 2 |  | Turb | 3 | #N/A
6 |  | DW | 246605 | RS-CT-01-3 | 2013-08-20 10:14 | Chatfield Reservoir | SONDE | Depth | 3.2 | m |  |  | Chatfield Reservoir | 41506.4264 | 2013-08-20 | 10:14 | 2013 | August | 8 | Growing | 3 |  | Depth | 3.2 | #N/A
6 |  | DW | 246605 | RS-CT-01-3 | 2013-08-20 10:14 | Chatfield Reservoir | SONDE | Cond | 450 | µS/cm | <1 |  | Chatfield Reservoir | 41506.4264 | 2013-08-20 | 10:14 | 2013 | August | 8 | Growing | 3 |  | Cond | 450 | #N/A
6 |  | DW | 246605 | RS-CT-01-3 | 2013-08-20 10:14 | Chatfield Reservoir | SONDE | DO | 7.5 | mg/L | <0.5 |  | Chatfield Reservoir | 41506.4264 | 2013-08-20 | 10:14 | 2013 | August | 8 | Growing | 3 | 6 | DO | 7.5 | #N/A
6 |  | DW | 246605 | RS-CT-01-3 | 2013-08-20 10:14 | Chatfield Reservoir | SONDE | % Saturation | 86 | - |  |  | Chatfield Reservoir | 41506.4264 | 2013-08-20 | 10:14 | 2013 | August | 8 | Growing | 3 |  | % Saturation | 86 | #N/A
6 |  | DW | 246605 | RS-CT-01-3 | 2013-08-20 10:14 | Chatfield Reservoir | SONDE | ORP | 211 | mV |  |  | Chatfield Reservoir | 41506.4264 | 2013-08-20 | 10:14 | 2013 | August | 8 | Growing | 3 |  | ORP | 211 | #N/A
6 |  | DW | 246605 | RS-CT-01-3 | 2013-08-20 10:14 | Chatfield Reservoir | SONDE | pH | 8.3 | SU |  |  | Chatfield Reservoir | 41506.4264 | 2013-08-20 | 10:14 | 2013 | August | 8 | Growing | 3 |  | pH | 8.3 | #N/A
6 |  | DW | 246605 | RS-CT-01-3 | 2013-08-20 10:14 | Chatfield Reservoir | SONDE | Temp | 22 | °C | <0.2 |  | Chatfield Reservoir | 41506.4264 | 2013-08-20 | 10:14 | 2013 | August | 8 | Growing | 3 |  | Temp | 22 | #N/A
6 |  | DW | 246605 | RS-CT-01-3 | 2013-08-20 10:14 | Chatfield Reservoir | SONDE | Turb | 2 | NTU | <1 |  | Chatfield Reservoir | 41506.4264 | 2013-08-20 | 10:14 | 2013 | August | 8 | Growing | 3 |  | Turb | 2 | #N/A
6 |  | DW | 246607 | RS-CT-01-4 | 2013-08-20 10:14 | Chatfield Reservoir | SONDE | Depth | 4.1 | m |  |  | Chatfield Reservoir | 41506.4264 | 2013-08-20 | 10:14 | 2013 | August | 8 | Growing | 4 |  | Depth | 4.1 | #N/A
6 |  | DW | 246607 | RS-CT-01-4 | 2013-08-20 10:14 | Chatfield Reservoir | SONDE | Cond | 451 | µS/cm | <1 |  | Chatfield Reservoir | 41506.4264 | 2013-08-20 | 10:14 | 2013 | August | 8 | Growing | 4 |  | Cond | 451 | #N/A
6 |  | DW | 246607 | RS-CT-01-4 | 2013-08-20 10:14 | Chatfield Reservoir | SONDE | DO | 7.4 | mg/L | <0.5 |  | Chatfield Reservoir | 41506.4264 | 2013-08-20 | 10:14 | 2013 | August | 8 | Growing | 4 | 6 | DO | 7.4 | #N/A
6 |  | DW | 246607 | RS-CT-01-4 | 2013-08-20 10:14 | Chatfield Reservoir | SONDE | % Saturation | 85 | - |  |  | Chatfield Reservoir | 41506.4264 | 2013-08-20 | 10:14 | 2013 | August | 8 | Growing | 4 |  | % Saturation | 85 | #N/A
6 |  | DW | 246607 | RS-CT-01-4 | 2013-08-20 10:14 | Chatfield Reservoir | SONDE | ORP | 211 | mV |  |  | Chatfield Reservoir | 41506.4264 | 2013-08-20 | 10:14 | 2013 | August | 8 | Growing | 4 |  | ORP | 211 | #N/A
6 |  | DW | 246607 | RS-CT-01-4 | 2013-08-20 10:14 | Chatfield Reservoir | SONDE | pH | 8.3 | SU |  |  | Chatfield Reservoir | 41506.4264 | 2013-08-20 | 10:14 | 2013 | August | 8 | Growing | 4 |  | pH | 8.3 | #N/A
6 |  | DW | 246607 | RS-CT-01-4 | 2013-08-20 10:14 | Chatfield Reservoir | SONDE | Temp | 21.9 | °C | <0.2 |  | Chatfield Reservoir | 41506.4264 | 2013-08-20 | 10:14 | 2013 | August | 8 | Growing | 4 |  | Temp | 21.9 | #N/A
6 |  | DW | 246607 | RS-CT-01-4 | 2013-08-20 10:14 | Chatfield Reservoir | SONDE | Turb | 2 | NTU | <1 |  | Chatfield Reservoir | 41506.4264 | 2013-08-20 | 10:14 | 2013 | August | 8 | Growing | 4 |  | Turb | 2 | #N/A
6 |  | DW | 246609 | RS-CT-01-5 | 2013-08-20 10:15 | Chatfield Reservoir | SONDE | Depth | 5.1 | m |  |  | Chatfield Reservoir | 41506.4271 | 2013-08-20 | 10:15 | 2013 | August | 8 | Growing | 5 |  | Depth | 5.1 | #N/A
6 |  | DW | 246609 | RS-CT-01-5 | 2013-08-20 10:15 | Chatfield Reservoir | SONDE | Cond | 450 | µS/cm | <1 |  | Chatfield Reservoir | 41506.4271 | 2013-08-20 | 10:15 | 2013 | August | 8 | Growing | 5 |  | Cond | 450 | #N/A
6 |  | DW | 246609 | RS-CT-01-5 | 2013-08-20 10:15 | Chatfield Reservoir | SONDE | DO | 6.7 | mg/L | <0.5 |  | Chatfield Reservoir | 41506.4271 | 2013-08-20 | 10:15 | 2013 | August | 8 | Growing | 5 | 6 | DO | 6.7 | #N/A
6 |  | DW | 246609 | RS-CT-01-5 | 2013-08-20 10:15 | Chatfield Reservoir | SONDE | % Saturation | 76 | - |  |  | Chatfield Reservoir | 41506.4271 | 2013-08-20 | 10:15 | 2013 | August | 8 | Growing | 5 |  | % Saturation | 76 | #N/A
6 |  | DW | 246609 | RS-CT-01-5 | 2013-08-20 10:15 | Chatfield Reservoir | SONDE | ORP | 217 | mV |  |  | Chatfield Reservoir | 41506.4271 | 2013-08-20 | 10:15 | 2013 | August | 8 | Growing | 5 |  | ORP | 217 | #N/A
6 |  | DW | 246609 | RS-CT-01-5 | 2013-08-20 10:15 | Chatfield Reservoir | SONDE | pH | 8 | SU |  |  | Chatfield Reservoir | 41506.4271 | 2013-08-20 | 10:15 | 2013 | August | 8 | Growing | 5 |  | pH | 8 | #N/A
6 |  | DW | 246609 | RS-CT-01-5 | 2013-08-20 10:15 | Chatfield Reservoir | SONDE | Temp | 21.4 | °C | <0.2 |  | Chatfield Reservoir | 41506.4271 | 2013-08-20 | 10:15 | 2013 | August | 8 | Growing | 5 |  | Temp | 21.4 | #N/A
6 |  | DW | 246609 | RS-CT-01-5 | 2013-08-20 10:15 | Chatfield Reservoir | SONDE | Turb | 3 | NTU | <1 |  | Chatfield Reservoir | 41506.4271 | 2013-08-20 | 10:15 | 2013 | August | 8 | Growing | 5 |  | Turb | 3 | #N/A
6 |  | DW | 246611 | RS-CT-01-6 | 2013-08-20 10:15 | Chatfield Reservoir | SONDE | Depth | 5.9 | m |  |  | Chatfield Reservoir | 41506.4271 | 2013-08-20 | 10:15 | 2013 | August | 8 | Growing | 6 |  | Depth | 5.9 | #N/A
6 |  | DW | 246611 | RS-CT-01-6 | 2013-08-20 10:15 | Chatfield Reservoir | SONDE | Cond | 445 | µS/cm | <1 |  | Chatfield Reservoir | 41506.4271 | 2013-08-20 | 10:15 | 2013 | August | 8 | Growing | 6 |  | Cond | 445 | #N/A
6 |  | DW | 246611 | RS-CT-01-6 | 2013-08-20 10:15 | Chatfield Reservoir | SONDE | DO | 5.2 | mg/L | <0.5 |  | Chatfield Reservoir | 41506.4271 | 2013-08-20 | 10:15 | 2013 | August | 8 | Growing | 6 | 6 | DO | 5.2 | #N/A
6 |  | DW | 246611 | RS-CT-01-6 | 2013-08-20 10:15 | Chatfield Reservoir | SONDE | % Saturation | 58 | - |  |  | Chatfield Reservoir | 41506.4271 | 2013-08-20 | 10:15 | 2013 | August | 8 | Growing | 6 |  | % Saturation | 58 | #N/A
6 |  | DW | 246611 | RS-CT-01-6 | 2013-08-20 10:15 | Chatfield Reservoir | SONDE | ORP | 224 | mV |  |  | Chatfield Reservoir | 41506.4271 | 2013-08-20 | 10:15 | 2013 | August | 8 | Growing | 6 |  | ORP | 224 | #N/A
6 |  | DW | 246611 | RS-CT-01-6 | 2013-08-20 10:15 | Chatfield Reservoir | SONDE | pH | 7.8 | SU |  |  | Chatfield Reservoir | 41506.4271 | 2013-08-20 | 10:15 | 2013 | August | 8 | Growing | 6 |  | pH | 7.8 | #N/A
6 |  | DW | 246611 | RS-CT-01-6 | 2013-08-20 10:15 | Chatfield Reservoir | SONDE | Temp | 21.1 | °C | <0.2 |  | Chatfield Reservoir | 41506.4271 | 2013-08-20 | 10:15 | 2013 | August | 8 | Growing | 6 |  | Temp | 21.1 | #N/A
6 |  | DW | 246611 | RS-CT-01-6 | 2013-08-20 10:15 | Chatfield Reservoir | SONDE | Turb | 4 | NTU | <1 |  | Chatfield Reservoir | 41506.4271 | 2013-08-20 | 10:15 | 2013 | August | 8 | Growing | 6 |  | Turb | 4 | #N/A
6 |  | DW | 246613 | RS-CT-01-7 | 2013-08-20 10:16 | Chatfield Reservoir | SONDE | Depth | 7.1 | m |  |  | Chatfield Reservoir | 41506.4278 | 2013-08-20 | 10:16 | 2013 | August | 8 | Growing | 7 |  | Depth | 7.1 | #N/A
6 |  | DW | 246613 | RS-CT-01-7 | 2013-08-20 10:16 | Chatfield Reservoir | SONDE | Cond | 436 | µS/cm | <1 |  | Chatfield Reservoir | 41506.4278 | 2013-08-20 | 10:16 | 2013 | August | 8 | Growing | 7 |  | Cond | 436 | #N/A
6 |  | DW | 246613 | RS-CT-01-7 | 2013-08-20 10:16 | Chatfield Reservoir | SONDE | DO | 3.3 | mg/L | <0.5 |  | Chatfield Reservoir | 41506.4278 | 2013-08-20 | 10:16 | 2013 | August | 8 | Growing | 7 | 6 | DO | 3.3 | #N/A
6 |  | DW | 246613 | RS-CT-01-7 | 2013-08-20 10:16 | Chatfield Reservoir | SONDE | % Saturation | 36 | - |  |  | Chatfield Reservoir | 41506.4278 | 2013-08-20 | 10:16 | 2013 | August | 8 | Growing | 7 |  | % Saturation | 36 | #N/A
6 |  | DW | 246613 | RS-CT-01-7 | 2013-08-20 10:16 | Chatfield Reservoir | SONDE | ORP | 231 | mV |  |  | Chatfield Reservoir | 41506.4278 | 2013-08-20 | 10:16 | 2013 | August | 8 | Growing | 7 |  | ORP | 231 | #N/A
6 |  | DW | 246613 | RS-CT-01-7 | 2013-08-20 10:16 | Chatfield Reservoir | SONDE | pH | 7.6 | SU |  |  | Chatfield Reservoir | 41506.4278 | 2013-08-20 | 10:16 | 2013 | August | 8 | Growing | 7 |  | pH | 7.6 | #N/A
6 |  | DW | 246613 | RS-CT-01-7 | 2013-08-20 10:16 | Chatfield Reservoir | SONDE | Temp | 20.6 | °C | <0.2 |  | Chatfield Reservoir | 41506.4278 | 2013-08-20 | 10:16 | 2013 | August | 8 | Growing | 7 |  | Temp | 20.6 | #N/A
6 |  | DW | 246613 | RS-CT-01-7 | 2013-08-20 10:16 | Chatfield Reservoir | SONDE | Turb | 3 | NTU | <1 |  | Chatfield Reservoir | 41506.4278 | 2013-08-20 | 10:16 | 2013 | August | 8 | Growing | 7 |  | Turb | 3 | #N/A
6 |  | DW | 246615 | RS-CT-01-8 | 2013-08-20 10:17 | Chatfield Reservoir | SONDE | Depth | 8 | m |  |  | Chatfield Reservoir | 41506.4285 | 2013-08-20 | 10:17 | 2013 | August | 8 | Growing | 8 |  | Depth | 8 | #N/A
6 |  | DW | 246615 | RS-CT-01-8 | 2013-08-20 10:17 | Chatfield Reservoir | SONDE | Cond | 422 | µS/cm | <1 |  | Chatfield Reservoir | 41506.4285 | 2013-08-20 | 10:17 | 2013 | August | 8 | Growing | 8 |  | Cond | 422 | #N/A
6 |  | DW | 246615 | RS-CT-01-8 | 2013-08-20 10:17 | Chatfield Reservoir | SONDE | DO | 2.6 | mg/L | <0.5 |  | Chatfield Reservoir | 41506.4285 | 2013-08-20 | 10:17 | 2013 | August | 8 | Growing | 8 | 6 | DO | 2.6 | #N/A
6 |  | DW | 246615 | RS-CT-01-8 | 2013-08-20 10:17 | Chatfield Reservoir | SONDE | % Saturation | 28 | - |  |  | Chatfield Reservoir | 41506.4285 | 2013-08-20 | 10:17 | 2013 | August | 8 | Growing | 8 |  | % Saturation | 28 | #N/A
6 |  | DW | 246615 | RS-CT-01-8 | 2013-08-20 10:17 | Chatfield Reservoir | SONDE | ORP | 235 | mV |  |  | Chatfield Reservoir | 41506.4285 | 2013-08-20 | 10:17 | 2013 | August | 8 | Growing | 8 |  | ORP | 235 | #N/A
6 |  | DW | 246615 | RS-CT-01-8 | 2013-08-20 10:17 | Chatfield Reservoir | SONDE | pH | 7.4 | SU |  |  | Chatfield Reservoir | 41506.4285 | 2013-08-20 | 10:17 | 2013 | August | 8 | Growing | 8 |  | pH | 7.4 | #N/A
6 |  | DW | 246615 | RS-CT-01-8 | 2013-08-20 10:17 | Chatfield Reservoir | SONDE | Temp | 20.3 | °C | <0.2 |  | Chatfield Reservoir | 41506.4285 | 2013-08-20 | 10:17 | 2013 | August | 8 | Growing | 8 |  | Temp | 20.3 | #N/A
6 |  | DW | 246615 | RS-CT-01-8 | 2013-08-20 10:17 | Chatfield Reservoir | SONDE | Turb | 3 | NTU | <1 |  | Chatfield Reservoir | 41506.4285 | 2013-08-20 | 10:17 | 2013 | August | 8 | Growing | 8 |  | Turb | 3 | #N/A
6 |  | DW | 246617 | RS-CT-01-9 | 2013-08-20 10:18 | Chatfield Reservoir | SONDE | Depth | 9.1 | m |  |  | Chatfield Reservoir | 41506.4292 | 2013-08-20 | 10:18 | 2013 | August | 8 | Growing | 9 |  | Depth | 9.1 | #N/A
6 |  | DW | 246617 | RS-CT-01-9 | 2013-08-20 10:18 | Chatfield Reservoir | SONDE | Cond | 411 | µS/cm | <1 |  | Chatfield Reservoir | 41506.4292 | 2013-08-20 | 10:18 | 2013 | August | 8 | Growing | 9 |  | Cond | 411 | #N/A
6 |  | DW | 246617 | RS-CT-01-9 | 2013-08-20 10:18 | Chatfield Reservoir | SONDE | DO | 2.3 | mg/L | <0.5 |  | Chatfield Reservoir | 41506.4292 | 2013-08-20 | 10:18 | 2013 | August | 8 | Growing | 9 | 6 | DO | 2.3 | #N/A
6 |  | DW | 246617 | RS-CT-01-9 | 2013-08-20 10:18 | Chatfield Reservoir | SONDE | % Saturation | 25 | - |  |  | Chatfield Reservoir | 41506.4292 | 2013-08-20 | 10:18 | 2013 | August | 8 | Growing | 9 |  | % Saturation | 25 | #N/A
6 |  | DW | 246617 | RS-CT-01-9 | 2013-08-20 10:18 | Chatfield Reservoir | SONDE | ORP | 236 | mV |  |  | Chatfield Reservoir | 41506.4292 | 2013-08-20 | 10:18 | 2013 | August | 8 | Growing | 9 |  | ORP | 236 | #N/A
6 |  | DW | 246617 | RS-CT-01-9 | 2013-08-20 10:18 | Chatfield Reservoir | SONDE | pH | 7.4 | SU |  |  | Chatfield Reservoir | 41506.4292 | 2013-08-20 | 10:18 | 2013 | August | 8 | Growing | 9 |  | pH | 7.4 | #N/A
6 |  | DW | 246617 | RS-CT-01-9 | 2013-08-20 10:18 | Chatfield Reservoir | SONDE | Temp | 19.9 | °C | <0.2 |  | Chatfield Reservoir | 41506.4292 | 2013-08-20 | 10:18 | 2013 | August | 8 | Growing | 9 |  | Temp | 19.9 | #N/A
6 |  | DW | 246617 | RS-CT-01-9 | 2013-08-20 10:18 | Chatfield Reservoir | SONDE | Turb | 4 | NTU | <1 |  | Chatfield Reservoir | 41506.4292 | 2013-08-20 | 10:18 | 2013 | August | 8 | Growing | 9 |  | Turb | 4 | #N/A
6 |  | DW | 246619 | RS-CT-01-10 | 2013-08-20 10:18 | Chatfield Reservoir | SONDE | Depth | 9.8 | m |  |  | Chatfield Reservoir | 41506.4292 | 2013-08-20 | 10:18 | 2013 | August | 8 | Growing | 10 |  | Depth | 9.8 | #N/A
6 |  | DW | 246619 | RS-CT-01-10 | 2013-08-20 10:18 | Chatfield Reservoir | SONDE | Cond | 412 | µS/cm | <1 |  | Chatfield Reservoir | 41506.4292 | 2013-08-20 | 10:18 | 2013 | August | 8 | Growing | 10 |  | Cond | 412 | #N/A
6 |  | DW | 246619 | RS-CT-01-10 | 2013-08-20 10:18 | Chatfield Reservoir | SONDE | DO | 1.8 | mg/L | <0.5 |  | Chatfield Reservoir | 41506.4292 | 2013-08-20 | 10:18 | 2013 | August | 8 | Growing | 10 | 6 | DO | 1.8 | #N/A
6 |  | DW | 246619 | RS-CT-01-10 | 2013-08-20 10:18 | Chatfield Reservoir | SONDE | % Saturation | 20 | - |  |  | Chatfield Reservoir | 41506.4292 | 2013-08-20 | 10:18 | 2013 | August | 8 | Growing | 10 |  | % Saturation | 20 | #N/A
6 |  | DW | 246619 | RS-CT-01-10 | 2013-08-20 10:18 | Chatfield Reservoir | SONDE | ORP | 237 | mV |  |  | Chatfield Reservoir | 41506.4292 | 2013-08-20 | 10:18 | 2013 | August | 8 | Growing | 10 |  | ORP | 237 | #N/A
6 |  | DW | 246619 | RS-CT-01-10 | 2013-08-20 10:18 | Chatfield Reservoir | SONDE | pH | 7.4 | SU |  |  | Chatfield Reservoir | 41506.4292 | 2013-08-20 | 10:18 | 2013 | August | 8 | Growing | 10 |  | pH | 7.4 | #N/A
6 |  | DW | 246619 | RS-CT-01-10 | 2013-08-20 10:18 | Chatfield Reservoir | SONDE | Temp | 18.9 | °C | <0.2 |  | Chatfield Reservoir | 41506.4292 | 2013-08-20 | 10:18 | 2013 | August | 8 | Growing | 10 |  | Temp | 18.9 | #N/A
6 |  | DW | 246619 | RS-CT-01-10 | 2013-08-20 10:18 | Chatfield Reservoir | SONDE | Turb | 3 | NTU | <1 |  | Chatfield Reservoir | 41506.4292 | 2013-08-20 | 10:18 | 2013 | August | 8 | Growing | 10 |  | Turb | 3 | #N/A
6 |  | DW | 246621 | RS-CT-01-11 | 2013-08-20 10:19 | Chatfield Reservoir | SONDE | Depth | 11 | m |  |  | Chatfield Reservoir | 41506.4299 | 2013-08-20 | 10:19 | 2013 | August | 8 | Growing | 11 |  | Depth | 11 | #N/A
6 |  | DW | 246621 | RS-CT-01-11 | 2013-08-20 10:19 | Chatfield Reservoir | SONDE | Cond | 435 | µS/cm | <1 |  | Chatfield Reservoir | 41506.4299 | 2013-08-20 | 10:19 | 2013 | August | 8 | Growing | 11 |  | Cond | 435 | #N/A
6 |  | DW | 246621 | RS-CT-01-11 | 2013-08-20 10:19 | Chatfield Reservoir | SONDE | DO | 0.8 | mg/L | <0.5 |  | Chatfield Reservoir | 41506.4299 | 2013-08-20 | 10:19 | 2013 | August | 8 | Growing | 11 | 6 | DO | 0.8 | #N/A
6 |  | DW | 246621 | RS-CT-01-11 | 2013-08-20 10:19 | Chatfield Reservoir | SONDE | % Saturation | 8 | - |  |  | Chatfield Reservoir | 41506.4299 | 2013-08-20 | 10:19 | 2013 | August | 8 | Growing | 11 |  | % Saturation | 8 | #N/A
6 |  | DW | 246621 | RS-CT-01-11 | 2013-08-20 10:19 | Chatfield Reservoir | SONDE | ORP | 239 | mV |  |  | Chatfield Reservoir | 41506.4299 | 2013-08-20 | 10:19 | 2013 | August | 8 | Growing | 11 |  | ORP | 239 | #N/A
6 |  | DW | 246621 | RS-CT-01-11 | 2013-08-20 10:19 | Chatfield Reservoir | SONDE | pH | 7.3 | SU |  |  | Chatfield Reservoir | 41506.4299 | 2013-08-20 | 10:19 | 2013 | August | 8 | Growing | 11 |  | pH | 7.3 | #N/A
6 |  | DW | 246621 | RS-CT-01-11 | 2013-08-20 10:19 | Chatfield Reservoir | SONDE | Temp | 18 | °C | <0.2 |  | Chatfield Reservoir | 41506.4299 | 2013-08-20 | 10:19 | 2013 | August | 8 | Growing | 11 |  | Temp | 18 | #N/A
6 |  | DW | 246621 | RS-CT-01-11 | 2013-08-20 10:19 | Chatfield Reservoir | SONDE | Turb | 3 | NTU | <1 |  | Chatfield Reservoir | 41506.4299 | 2013-08-20 | 10:19 | 2013 | August | 8 | Growing | 11 |  | Turb | 3 | #N/A
6 |  | DW | 246623 | RS-CT-01-12 | 2013-08-20 10:20 | Chatfield Reservoir | SONDE | Depth | 12.1 | m |  |  | Chatfield Reservoir | 41506.4306 | 2013-08-20 | 10:20 | 2013 | August | 8 | Growing | 12 |  | Depth | 12.1 | #N/A
6 |  | DW | 246623 | RS-CT-01-12 | 2013-08-20 10:20 | Chatfield Reservoir | SONDE | Cond | 512 | µS/cm | <1 |  | Chatfield Reservoir | 41506.4306 | 2013-08-20 | 10:20 | 2013 | August | 8 | Growing | 12 |  | Cond | 512 | #N/A
6 |  | DW | 246623 | RS-CT-01-12 | 2013-08-20 10:20 | Chatfield Reservoir | SONDE | DO | <0.5 | mg/L | <0.5 |  | Chatfield Reservoir | 41506.4306 | 2013-08-20 | 10:20 | 2013 | August | 8 | Growing | 12 | 6 | DO | 0.5 | #N/A
6 |  | DW | 246623 | RS-CT-01-12 | 2013-08-20 10:20 | Chatfield Reservoir | SONDE | % Saturation | 4 | - |  |  | Chatfield Reservoir | 41506.4306 | 2013-08-20 | 10:20 | 2013 | August | 8 | Growing | 12 |  | % Saturation | 4 | #N/A
6 |  | DW | 246623 | RS-CT-01-12 | 2013-08-20 10:20 | Chatfield Reservoir | SONDE | ORP | 85 | mV |  |  | Chatfield Reservoir | 41506.4306 | 2013-08-20 | 10:20 | 2013 | August | 8 | Growing | 12 |  | ORP | 85 | #N/A
6 |  | DW | 246623 | RS-CT-01-12 | 2013-08-20 10:20 | Chatfield Reservoir | SONDE | pH | 7.4 | SU |  |  | Chatfield Reservoir | 41506.4306 | 2013-08-20 | 10:20 | 2013 | August | 8 | Growing | 12 |  | pH | 7.4 | #N/A
6 |  | DW | 246623 | RS-CT-01-12 | 2013-08-20 10:20 | Chatfield Reservoir | SONDE | Temp | 13.6 | °C | <0.2 |  | Chatfield Reservoir | 41506.4306 | 2013-08-20 | 10:20 | 2013 | August | 8 | Growing | 12 |  | Temp | 13.6 | #N/A
6 |  | DW | 246623 | RS-CT-01-12 | 2013-08-20 10:20 | Chatfield Reservoir | SONDE | Turb | 4 | NTU | <1 |  | Chatfield Reservoir | 41506.4306 | 2013-08-20 | 10:20 | 2013 | August | 8 | Growing | 12 |  | Turb | 4 | #N/A
6 |  | DW | 246625 | RS-CT-01-13 | 2013-08-20 10:20 | Chatfield Reservoir | SONDE | Depth | 13 | m |  |  | Chatfield Reservoir | 41506.4306 | 2013-08-20 | 10:20 | 2013 | August | 8 | Growing | 13 |  | Depth | 13 | #N/A
6 |  | DW | 246625 | RS-CT-01-13 | 2013-08-20 10:20 | Chatfield Reservoir | SONDE | Cond | 530 | µS/cm | <1 |  | Chatfield Reservoir | 41506.4306 | 2013-08-20 | 10:20 | 2013 | August | 8 | Growing | 13 |  | Cond | 530 | #N/A
6 |  | DW | 246625 | RS-CT-01-13 | 2013-08-20 10:20 | Chatfield Reservoir | SONDE | DO | <0.5 | mg/L | <0.5 |  | Chatfield Reservoir | 41506.4306 | 2013-08-20 | 10:20 | 2013 | August | 8 | Growing | 13 | 6 | DO | 0.5 | #N/A
6 |  | DW | 246625 | RS-CT-01-13 | 2013-08-20 10:20 | Chatfield Reservoir | SONDE | % Saturation | 3 | - |  |  | Chatfield Reservoir | 41506.4306 | 2013-08-20 | 10:20 | 2013 | August | 8 | Growing | 13 |  | % Saturation | 3 | #N/A
6 |  | DW | 246625 | RS-CT-01-13 | 2013-08-20 10:20 | Chatfield Reservoir | SONDE | ORP | -148 | mV |  |  | Chatfield Reservoir | 41506.4306 | 2013-08-20 | 10:20 | 2013 | August | 8 | Growing | 13 |  | ORP | -148 | #N/A
6 |  | DW | 246625 | RS-CT-01-13 | 2013-08-20 10:20 | Chatfield Reservoir | SONDE | pH | 7.5 | SU |  |  | Chatfield Reservoir | 41506.4306 | 2013-08-20 | 10:20 | 2013 | August | 8 | Growing | 13 |  | pH | 7.5 | #N/A
6 |  | DW | 246625 | RS-CT-01-13 | 2013-08-20 10:20 | Chatfield Reservoir | SONDE | Temp | 10.9 | °C | <0.2 |  | Chatfield Reservoir | 41506.4306 | 2013-08-20 | 10:20 | 2013 | August | 8 | Growing | 13 |  | Temp | 10.9 | #N/A
6 |  | DW | 246625 | RS-CT-01-13 | 2013-08-20 10:20 | Chatfield Reservoir | SONDE | Turb | 6 | NTU | <1 |  | Chatfield Reservoir | 41506.4306 | 2013-08-20 | 10:20 | 2013 | August | 8 | Growing | 13 |  | Turb | 6 | #N/A
6 |  | DW | 246627 | RS-CT-01-14 | 2013-08-20 10:21 | Chatfield Reservoir | SONDE | Depth | 13.9 | m |  |  | Chatfield Reservoir | 41506.4313 | 2013-08-20 | 10:21 | 2013 | August | 8 | Growing | 14 |  | Depth | 13.9 | #N/A
6 |  | DW | 246627 | RS-CT-01-14 | 2013-08-20 10:21 | Chatfield Reservoir | SONDE | Cond | 532 | µS/cm | <1 |  | Chatfield Reservoir | 41506.4313 | 2013-08-20 | 10:21 | 2013 | August | 8 | Growing | 14 |  | Cond | 532 | #N/A
6 |  | DW | 246627 | RS-CT-01-14 | 2013-08-20 10:21 | Chatfield Reservoir | SONDE | DO | <0.5 | mg/L | <0.5 |  | Chatfield Reservoir | 41506.4313 | 2013-08-20 | 10:21 | 2013 | August | 8 | Growing | 14 | 6 | DO | 0.5 | #N/A
6 |  | DW | 246627 | RS-CT-01-14 | 2013-08-20 10:21 | Chatfield Reservoir | SONDE | % Saturation | 2 | - |  |  | Chatfield Reservoir | 41506.4313 | 2013-08-20 | 10:21 | 2013 | August | 8 | Growing | 14 |  | % Saturation | 2 | #N/A
6 |  | DW | 246627 | RS-CT-01-14 | 2013-08-20 10:21 | Chatfield Reservoir | SONDE | ORP | -228 | mV |  |  | Chatfield Reservoir | 41506.4313 | 2013-08-20 | 10:21 | 2013 | August | 8 | Growing | 14 |  | ORP | -228 | #N/A
6 |  | DW | 246627 | RS-CT-01-14 | 2013-08-20 10:21 | Chatfield Reservoir | SONDE | pH | 7.6 | SU |  |  | Chatfield Reservoir | 41506.4313 | 2013-08-20 | 10:21 | 2013 | August | 8 | Growing | 14 |  | pH | 7.6 | #N/A
6 |  | DW | 246627 | RS-CT-01-14 | 2013-08-20 10:21 | Chatfield Reservoir | SONDE | Temp | 10.4 | °C | <0.2 |  | Chatfield Reservoir | 41506.4313 | 2013-08-20 | 10:21 | 2013 | August | 8 | Growing | 14 |  | Temp | 10.4 | #N/A
6 |  | DW | 246627 | RS-CT-01-14 | 2013-08-20 10:21 | Chatfield Reservoir | SONDE | Turb | 7 | NTU | <1 |  | Chatfield Reservoir | 41506.4313 | 2013-08-20 | 10:21 | 2013 | August | 8 | Growing | 14 |  | Turb | 7 | #N/A
6 |  | DW | 246629 | RS-CT-01-15 | 2013-08-20 10:22 | Chatfield Reservoir | SONDE | Depth | 14.7 | m |  |  | Chatfield Reservoir | 41506.4319 | 2013-08-20 | 10:22 | 2013 | August | 8 | Growing | 15 |  | Depth | 14.7 | #N/A
6 |  | DW | 246629 | RS-CT-01-15 | 2013-08-20 10:22 | Chatfield Reservoir | SONDE | Cond | 538 | µS/cm | <1 |  | Chatfield Reservoir | 41506.4319 | 2013-08-20 | 10:22 | 2013 | August | 8 | Growing | 15 |  | Cond | 538 | #N/A
6 |  | DW | 246629 | RS-CT-01-15 | 2013-08-20 10:22 | Chatfield Reservoir | SONDE | DO | <0.5 | mg/L | <0.5 |  | Chatfield Reservoir | 41506.4319 | 2013-08-20 | 10:22 | 2013 | August | 8 | Growing | 15 | 6 | DO | 0.5 | #N/A
6 |  | DW | 246629 | RS-CT-01-15 | 2013-08-20 10:22 | Chatfield Reservoir | SONDE | % Saturation | 2 | - |  |  | Chatfield Reservoir | 41506.4319 | 2013-08-20 | 10:22 | 2013 | August | 8 | Growing | 15 |  | % Saturation | 2 | #N/A
6 |  | DW | 246629 | RS-CT-01-15 | 2013-08-20 10:22 | Chatfield Reservoir | SONDE | ORP | -256 | mV |  |  | Chatfield Reservoir | 41506.4319 | 2013-08-20 | 10:22 | 2013 | August | 8 | Growing | 15 |  | ORP | -256 | #N/A
6 |  | DW | 246629 | RS-CT-01-15 | 2013-08-20 10:22 | Chatfield Reservoir | SONDE | pH | 7.6 | SU |  |  | Chatfield Reservoir | 41506.4319 | 2013-08-20 | 10:22 | 2013 | August | 8 | Growing | 15 |  | pH | 7.6 | #N/A
6 |  | DW | 246629 | RS-CT-01-15 | 2013-08-20 10:22 | Chatfield Reservoir | SONDE | Temp | 10 | °C | <0.2 |  | Chatfield Reservoir | 41506.4319 | 2013-08-20 | 10:22 | 2013 | August | 8 | Growing | 15 |  | Temp | 10 | #N/A
6 |  | DW | 246629 | RS-CT-01-15 | 2013-08-20 10:22 | Chatfield Reservoir | SONDE | Turb | 24 | NTU | <1 |  | Chatfield Reservoir | 41506.4319 | 2013-08-20 | 10:22 | 2013 | August | 8 | Growing | 15 |  | Turb | 24 | #N/A
6 |  | DW | 248128 | RS-CT-01-1 | 2013-09-04 10:35 | Chatfield Reservoir | PLANKTON | Phacus | 14 | - |  | SM 10200F | Chatfield Reservoir | 41521.441 | 2013-09-04 | 10:35 | 2013 | September | 9 | Growing | 1 |  | Phacus | 14 | #N/A
6 |  | DW | 248128 | RS-CT-01-1 | 2013-09-04 10:35 | Chatfield Reservoir | PLANKTON | Synchaeta | 14 | - |  | SM 10200F | Chatfield Reservoir | 41521.441 | 2013-09-04 | 10:35 | 2013 | September | 9 | Growing | 1 |  | Synchaeta | 14 | #N/A
6 |  | DW | 248128 | RS-CT-01-1 | 2013-09-04 10:35 | Chatfield Reservoir | PLANKTON | Nassula | 84 | - |  | SM 10200F | Chatfield Reservoir | 41521.441 | 2013-09-04 | 10:35 | 2013 | September | 9 | Growing | 1 |  | Nassula | 84 | #N/A
6 |  | DW | 248128 | RS-CT-01-1 | 2013-09-04 10:35 | Chatfield Reservoir | PLANKTON | Coelastrum | 70 | - |  | SM 10200F | Chatfield Reservoir | 41521.441 | 2013-09-04 | 10:35 | 2013 | September | 9 | Growing | 1 |  | Coelastrum | 70 | #N/A
6 |  | DW | 248128 | RS-CT-01-1 | 2013-09-04 10:35 | Chatfield Reservoir | SECCHI | Secchi | 1.5 | m | <0.1 |  | Chatfield Reservoir | 41521.441 | 2013-09-04 | 10:35 | 2013 | September | 9 | Growing | 1 |  | Secchi | 1.5 | #N/A
6 |  | DW | 248128 | RS-CT-01-1 | 2013-09-04 10:35 | Chatfield Reservoir | ALK | Alk | 129 | mg/L |  | SM 2320 B | Chatfield Reservoir | 41521.441 | 2013-09-04 | 10:35 | 2013 | September | 9 | Growing | 1 |  | Alk | 129 | #N/A
6 |  | DW | 248128 | RS-CT-01-1 | 2013-09-04 10:35 | Chatfield Reservoir | PLANKTON | Cocconeis | 28 | Count/mL |  | SM 10200F | Chatfield Reservoir | 41521.441 | 2013-09-04 | 10:35 | 2013 | September | 9 | Growing | 1 |  | Cocconeis | 28 | #N/A
6 |  | DW | 248128 | RS-CT-01-1 | 2013-09-04 10:35 | Chatfield Reservoir | PLANKTON | Fragilaria | 28 | Count/mL |  | SM 10200F | Chatfield Reservoir | 41521.441 | 2013-09-04 | 10:35 | 2013 | September | 9 | Growing | 1 |  | Fragilaria | 28 | #N/A
6 |  | DW | 248128 | RS-CT-01-1 | 2013-09-04 10:35 | Chatfield Reservoir | ANIONS | NO3 + NO2 | <0.04 | mg/L | <0.04 | EPA 300 | Chatfield Reservoir | 41521.441 | 2013-09-04 | 10:35 | 2013 | September | 9 | Growing | 1 | 10 | NO3 + NO2 | 0.04 | #N/A
6 |  | DW | 248128 | RS-CT-01-1 | 2013-09-04 10:35 | Chatfield Reservoir | PLANKTON | Melosira | 14 | Count/mL |  | SM 10200F | Chatfield Reservoir | 41521.441 | 2013-09-04 | 10:35 | 2013 | September | 9 | Growing | 1 |  | Melosira | 14 | #N/A
6 |  | DW | 248128 | RS-CT-01-1 | 2013-09-04 10:35 | Chatfield Reservoir | PLANKTON | Navicula | 42 | Count/mL |  | SM 10200F | Chatfield Reservoir | 41521.441 | 2013-09-04 | 10:35 | 2013 | September | 9 | Growing | 1 |  | Navicula | 42 | #N/A
6 |  | DW | 248128 | RS-CT-01-1 | 2013-09-04 10:35 | Chatfield Reservoir | PLANKTON | Nitzchia | 56 | Count/mL |  | SM 10200F | Chatfield Reservoir | 41521.441 | 2013-09-04 | 10:35 | 2013 | September | 9 | Growing | 1 |  | Nitzchia | 56 | #N/A
6 |  | DW | 248128 | RS-CT-01-1 | 2013-09-04 10:35 | Chatfield Reservoir | PLANKTON | Synedra | 112 | Count/mL |  | SM 10200F | Chatfield Reservoir | 41521.441 | 2013-09-04 | 10:35 | 2013 | September | 9 | Growing | 1 |  | Synedra | 112 | #N/A
6 |  | DW | 248128 | RS-CT-01-1 | 2013-09-04 10:35 | Chatfield Reservoir | PLANKTON | Anabaena | 266 | Count/mL |  | SM 10200F | Chatfield Reservoir | 41521.441 | 2013-09-04 | 10:35 | 2013 | September | 9 | Growing | 1 |  | Anabaena | 266 | #N/A
6 |  | DW | 248128 | RS-CT-01-1 | 2013-09-04 10:35 | Chatfield Reservoir | PLANKTON | Ankistrodesmus | 28 | Count/mL |  | SM 10200F | Chatfield Reservoir | 41521.441 | 2013-09-04 | 10:35 | 2013 | September | 9 | Growing | 1 |  | Ankistrodesmus | 28 | #N/A
6 |  | DW | 248128 | RS-CT-01-1 | 2013-09-04 10:35 | Chatfield Reservoir | PLANKTON | Chlamydomonas | 378 | Count/mL |  | SM 10200F | Chatfield Reservoir | 41521.441 | 2013-09-04 | 10:35 | 2013 | September | 9 | Growing | 1 |  | Chlamydomonas | 378 | #N/A
6 |  | DW | 248128 | RS-CT-01-1 | 2013-09-04 10:35 | Chatfield Reservoir | PLANKTON | Keratella | 14 | Count/mL |  | SM 10200F | Chatfield Reservoir | 41521.441 | 2013-09-04 | 10:35 | 2013 | September | 9 | Growing | 1 |  | Keratella | 14 | #N/A
6 |  | DW | 248128 | RS-CT-01-1 | 2013-09-04 10:35 | Chatfield Reservoir | PLANKTON | Total Organisms | 1148 | Count/mL | <14 | SM 10200F | Chatfield Reservoir | 41521.441 | 2013-09-04 | 10:35 | 2013 | September | 9 | Growing | 1 |  | Total Organisms | 1148 | #N/A
6 |  | DW | 248130 | RS-CT-01-14 | 2013-09-04 10:55 | Chatfield Reservoir | ALK | Alk | 128 | mg/L |  | SM 2320 B | Chatfield Reservoir | 41521.4549 | 2013-09-04 | 10:55 | 2013 | September | 9 | Growing | 14 |  | Alk | 128 | #N/A
6 |  | DW | 248130 | RS-CT-01-14 | 2013-09-04 10:55 | Chatfield Reservoir | ANIONS | NO3 + NO2 | <0.04 | mg/L | <0.04 | EPA 300 | Chatfield Reservoir | 41521.4549 | 2013-09-04 | 10:55 | 2013 | September | 9 | Growing | 14 | 10 | NO3 + NO2 | 0.04 | #N/A
6 |  | DW | 248168 | RS-CT-01-1 | 2013-09-04 10:32 | Chatfield Reservoir | SONDE | Depth | 1 | m |  |  | Chatfield Reservoir | 41521.4389 | 2013-09-04 | 10:32 | 2013 | September | 9 | Growing | 1 |  | Depth | 1 | #N/A
6 |  | DW | 248168 | RS-CT-01-1 | 2013-09-04 10:32 | Chatfield Reservoir | SONDE | Cond | 438 | µS/cm | <1 |  | Chatfield Reservoir | 41521.4389 | 2013-09-04 | 10:32 | 2013 | September | 9 | Growing | 1 |  | Cond | 438 | #N/A
6 |  | DW | 248168 | RS-CT-01-1 | 2013-09-04 10:32 | Chatfield Reservoir | SONDE | DO | 6.8 | mg/L | <0.5 |  | Chatfield Reservoir | 41521.4389 | 2013-09-04 | 10:32 | 2013 | September | 9 | Growing | 1 | 6 | DO | 6.8 | #N/A
6 |  | DW | 248168 | RS-CT-01-1 | 2013-09-04 10:32 | Chatfield Reservoir | SONDE | % Saturation | 79 | - |  |  | Chatfield Reservoir | 41521.4389 | 2013-09-04 | 10:32 | 2013 | September | 9 | Growing | 1 |  | % Saturation | 79 | #N/A
6 |  | DW | 248168 | RS-CT-01-1 | 2013-09-04 10:32 | Chatfield Reservoir | SONDE | ORP | 218 | mV |  |  | Chatfield Reservoir | 41521.4389 | 2013-09-04 | 10:32 | 2013 | September | 9 | Growing | 1 |  | ORP | 218 | #N/A
6 |  | DW | 248168 | RS-CT-01-1 | 2013-09-04 10:32 | Chatfield Reservoir | SONDE | pH | 8.2 | SU |  |  | Chatfield Reservoir | 41521.4389 | 2013-09-04 | 10:32 | 2013 | September | 9 | Growing | 1 |  | pH | 8.2 | #N/A
6 |  | DW | 248168 | RS-CT-01-1 | 2013-09-04 10:32 | Chatfield Reservoir | SONDE | Temp | 22.6 | °C | <0.2 |  | Chatfield Reservoir | 41521.4389 | 2013-09-04 | 10:32 | 2013 | September | 9 | Growing | 1 |  | Temp | 22.6 | #N/A
6 |  | DW | 248168 | RS-CT-01-1 | 2013-09-04 10:32 | Chatfield Reservoir | SONDE | Turb | 2 | NTU | <1 |  | Chatfield Reservoir | 41521.4389 | 2013-09-04 | 10:32 | 2013 | September | 9 | Growing | 1 |  | Turb | 2 | #N/A
6 |  | DW | 248170 | RS-CT-01-2 | 2013-09-04 10:33 | Chatfield Reservoir | SONDE | Depth | 2.2 | m |  |  | Chatfield Reservoir | 41521.4396 | 2013-09-04 | 10:33 | 2013 | September | 9 | Growing | 2 |  | Depth | 2.2 | #N/A
6 |  | DW | 248170 | RS-CT-01-2 | 2013-09-04 10:33 | Chatfield Reservoir | SONDE | Cond | 438 | µS/cm | <1 |  | Chatfield Reservoir | 41521.4396 | 2013-09-04 | 10:33 | 2013 | September | 9 | Growing | 2 |  | Cond | 438 | #N/A
6 |  | DW | 248170 | RS-CT-01-2 | 2013-09-04 10:33 | Chatfield Reservoir | SONDE | DO | 6.7 | mg/L | <0.5 |  | Chatfield Reservoir | 41521.4396 | 2013-09-04 | 10:33 | 2013 | September | 9 | Growing | 2 | 6 | DO | 6.7 | #N/A
6 |  | DW | 248170 | RS-CT-01-2 | 2013-09-04 10:33 | Chatfield Reservoir | SONDE | % Saturation | 78 | - |  |  | Chatfield Reservoir | 41521.4396 | 2013-09-04 | 10:33 | 2013 | September | 9 | Growing | 2 |  | % Saturation | 78 | #N/A
6 |  | DW | 248170 | RS-CT-01-2 | 2013-09-04 10:33 | Chatfield Reservoir | SONDE | ORP | 218 | mV |  |  | Chatfield Reservoir | 41521.4396 | 2013-09-04 | 10:33 | 2013 | September | 9 | Growing | 2 |  | ORP | 218 | #N/A
6 |  | DW | 248170 | RS-CT-01-2 | 2013-09-04 10:33 | Chatfield Reservoir | SONDE | pH | 8.1 | SU |  |  | Chatfield Reservoir | 41521.4396 | 2013-09-04 | 10:33 | 2013 | September | 9 | Growing | 2 |  | pH | 8.1 | #N/A
6 |  | DW | 248170 | RS-CT-01-2 | 2013-09-04 10:33 | Chatfield Reservoir | SONDE | Temp | 22.6 | °C | <0.2 |  | Chatfield Reservoir | 41521.4396 | 2013-09-04 | 10:33 | 2013 | September | 9 | Growing | 2 |  | Temp | 22.6 | #N/A
6 |  | DW | 248170 | RS-CT-01-2 | 2013-09-04 10:33 | Chatfield Reservoir | SONDE | Turb | 2 | NTU | <1 |  | Chatfield Reservoir | 41521.4396 | 2013-09-04 | 10:33 | 2013 | September | 9 | Growing | 2 |  | Turb | 2 | #N/A
6 |  | DW | 248172 | RS-CT-01-3 | 2013-09-04 10:33 | Chatfield Reservoir | SONDE | Depth | 3.1 | m |  |  | Chatfield Reservoir | 41521.4396 | 2013-09-04 | 10:33 | 2013 | September | 9 | Growing | 3 |  | Depth | 3.1 | #N/A
6 |  | DW | 248172 | RS-CT-01-3 | 2013-09-04 10:33 | Chatfield Reservoir | SONDE | Cond | 438 | µS/cm | <1 |  | Chatfield Reservoir | 41521.4396 | 2013-09-04 | 10:33 | 2013 | September | 9 | Growing | 3 |  | Cond | 438 | #N/A
6 |  | DW | 248172 | RS-CT-01-3 | 2013-09-04 10:33 | Chatfield Reservoir | SONDE | DO | 6.6 | mg/L | <0.5 |  | Chatfield Reservoir | 41521.4396 | 2013-09-04 | 10:33 | 2013 | September | 9 | Growing | 3 | 6 | DO | 6.6 | #N/A
6 |  | DW | 248172 | RS-CT-01-3 | 2013-09-04 10:33 | Chatfield Reservoir | SONDE | % Saturation | 76 | - |  |  | Chatfield Reservoir | 41521.4396 | 2013-09-04 | 10:33 | 2013 | September | 9 | Growing | 3 |  | % Saturation | 76 | #N/A
6 |  | DW | 248172 | RS-CT-01-3 | 2013-09-04 10:33 | Chatfield Reservoir | SONDE | ORP | 218 | mV |  |  | Chatfield Reservoir | 41521.4396 | 2013-09-04 | 10:33 | 2013 | September | 9 | Growing | 3 |  | ORP | 218 | #N/A
6 |  | DW | 248172 | RS-CT-01-3 | 2013-09-04 10:33 | Chatfield Reservoir | SONDE | pH | 8.1 | SU |  |  | Chatfield Reservoir | 41521.4396 | 2013-09-04 | 10:33 | 2013 | September | 9 | Growing | 3 |  | pH | 8.1 | #N/A
6 |  | DW | 248172 | RS-CT-01-3 | 2013-09-04 10:33 | Chatfield Reservoir | SONDE | Temp | 22.5 | °C | <0.2 |  | Chatfield Reservoir | 41521.4396 | 2013-09-04 | 10:33 | 2013 | September | 9 | Growing | 3 |  | Temp | 22.5 | #N/A
6 |  | DW | 248172 | RS-CT-01-3 | 2013-09-04 10:33 | Chatfield Reservoir | SONDE | Turb | 2 | NTU | <1 |  | Chatfield Reservoir | 41521.4396 | 2013-09-04 | 10:33 | 2013 | September | 9 | Growing | 3 |  | Turb | 2 | #N/A
6 |  | DW | 248174 | RS-CT-01-4 | 2013-09-04 10:34 | Chatfield Reservoir | SONDE | Depth | 4 | m |  |  | Chatfield Reservoir | 41521.4403 | 2013-09-04 | 10:34 | 2013 | September | 9 | Growing | 4 |  | Depth | 4 | #N/A
6 |  | DW | 248174 | RS-CT-01-4 | 2013-09-04 10:34 | Chatfield Reservoir | SONDE | Cond | 438 | µS/cm | <1 |  | Chatfield Reservoir | 41521.4403 | 2013-09-04 | 10:34 | 2013 | September | 9 | Growing | 4 |  | Cond | 438 | #N/A
6 |  | DW | 248174 | RS-CT-01-4 | 2013-09-04 10:34 | Chatfield Reservoir | SONDE | DO | 6.5 | mg/L | <0.5 |  | Chatfield Reservoir | 41521.4403 | 2013-09-04 | 10:34 | 2013 | September | 9 | Growing | 4 | 6 | DO | 6.5 | #N/A
6 |  | DW | 248174 | RS-CT-01-4 | 2013-09-04 10:34 | Chatfield Reservoir | SONDE | % Saturation | 75 | - |  |  | Chatfield Reservoir | 41521.4403 | 2013-09-04 | 10:34 | 2013 | September | 9 | Growing | 4 |  | % Saturation | 75 | #N/A
6 |  | DW | 248174 | RS-CT-01-4 | 2013-09-04 10:34 | Chatfield Reservoir | SONDE | ORP | 218 | mV |  |  | Chatfield Reservoir | 41521.4403 | 2013-09-04 | 10:34 | 2013 | September | 9 | Growing | 4 |  | ORP | 218 | #N/A
6 |  | DW | 248174 | RS-CT-01-4 | 2013-09-04 10:34 | Chatfield Reservoir | SONDE | pH | 8.1 | SU |  |  | Chatfield Reservoir | 41521.4403 | 2013-09-04 | 10:34 | 2013 | September | 9 | Growing | 4 |  | pH | 8.1 | #N/A
6 |  | DW | 248174 | RS-CT-01-4 | 2013-09-04 10:34 | Chatfield Reservoir | SONDE | Temp | 22.5 | °C | <0.2 |  | Chatfield Reservoir | 41521.4403 | 2013-09-04 | 10:34 | 2013 | September | 9 | Growing | 4 |  | Temp | 22.5 | #N/A
6 |  | DW | 248174 | RS-CT-01-4 | 2013-09-04 10:34 | Chatfield Reservoir | SONDE | Turb | 2 | NTU | <1 |  | Chatfield Reservoir | 41521.4403 | 2013-09-04 | 10:34 | 2013 | September | 9 | Growing | 4 |  | Turb | 2 | #N/A
6 |  | DW | 248176 | RS-CT-01-5 | 2013-09-04 10:34 | Chatfield Reservoir | SONDE | Depth | 5.1 | m |  |  | Chatfield Reservoir | 41521.4403 | 2013-09-04 | 10:34 | 2013 | September | 9 | Growing | 5 |  | Depth | 5.1 | #N/A
6 |  | DW | 248176 | RS-CT-01-5 | 2013-09-04 10:34 | Chatfield Reservoir | SONDE | Cond | 438 | µS/cm | <1 |  | Chatfield Reservoir | 41521.4403 | 2013-09-04 | 10:34 | 2013 | September | 9 | Growing | 5 |  | Cond | 438 | #N/A
6 |  | DW | 248176 | RS-CT-01-5 | 2013-09-04 10:34 | Chatfield Reservoir | SONDE | DO | 6.4 | mg/L | <0.5 |  | Chatfield Reservoir | 41521.4403 | 2013-09-04 | 10:34 | 2013 | September | 9 | Growing | 5 | 6 | DO | 6.4 | #N/A
6 |  | DW | 248176 | RS-CT-01-5 | 2013-09-04 10:34 | Chatfield Reservoir | SONDE | % Saturation | 74 | - |  |  | Chatfield Reservoir | 41521.4403 | 2013-09-04 | 10:34 | 2013 | September | 9 | Growing | 5 |  | % Saturation | 74 | #N/A
6 |  | DW | 248176 | RS-CT-01-5 | 2013-09-04 10:34 | Chatfield Reservoir | SONDE | ORP | 219 | mV |  |  | Chatfield Reservoir | 41521.4403 | 2013-09-04 | 10:34 | 2013 | September | 9 | Growing | 5 |  | ORP | 219 | #N/A
6 |  | DW | 248176 | RS-CT-01-5 | 2013-09-04 10:34 | Chatfield Reservoir | SONDE | pH | 8 | SU |  |  | Chatfield Reservoir | 41521.4403 | 2013-09-04 | 10:34 | 2013 | September | 9 | Growing | 5 |  | pH | 8 | #N/A
6 |  | DW | 248176 | RS-CT-01-5 | 2013-09-04 10:34 | Chatfield Reservoir | SONDE | Temp | 22.4 | °C | <0.2 |  | Chatfield Reservoir | 41521.4403 | 2013-09-04 | 10:34 | 2013 | September | 9 | Growing | 5 |  | Temp | 22.4 | #N/A
6 |  | DW | 248176 | RS-CT-01-5 | 2013-09-04 10:34 | Chatfield Reservoir | SONDE | Turb | 2 | NTU | <1 |  | Chatfield Reservoir | 41521.4403 | 2013-09-04 | 10:34 | 2013 | September | 9 | Growing | 5 |  | Turb | 2 | #N/A
6 |  | DW | 248178 | RS-CT-01-6 | 2013-09-04 10:35 | Chatfield Reservoir | SONDE | Depth | 6 | m |  |  | Chatfield Reservoir | 41521.441 | 2013-09-04 | 10:35 | 2013 | September | 9 | Growing | 6 |  | Depth | 6 | #N/A
6 |  | DW | 248178 | RS-CT-01-6 | 2013-09-04 10:35 | Chatfield Reservoir | SONDE | Cond | 437 | µS/cm | <1 |  | Chatfield Reservoir | 41521.441 | 2013-09-04 | 10:35 | 2013 | September | 9 | Growing | 6 |  | Cond | 437 | #N/A
6 |  | DW | 248178 | RS-CT-01-6 | 2013-09-04 10:35 | Chatfield Reservoir | SONDE | DO | 4.4 | mg/L | <0.5 |  | Chatfield Reservoir | 41521.441 | 2013-09-04 | 10:35 | 2013 | September | 9 | Growing | 6 | 6 | DO | 4.4 | #N/A
6 |  | DW | 248178 | RS-CT-01-6 | 2013-09-04 10:35 | Chatfield Reservoir | SONDE | % Saturation | 51 | - |  |  | Chatfield Reservoir | 41521.441 | 2013-09-04 | 10:35 | 2013 | September | 9 | Growing | 6 |  | % Saturation | 51 | #N/A
6 |  | DW | 248178 | RS-CT-01-6 | 2013-09-04 10:35 | Chatfield Reservoir | SONDE | ORP | 229 | mV |  |  | Chatfield Reservoir | 41521.441 | 2013-09-04 | 10:35 | 2013 | September | 9 | Growing | 6 |  | ORP | 229 | #N/A
6 |  | DW | 248178 | RS-CT-01-6 | 2013-09-04 10:35 | Chatfield Reservoir | SONDE | pH | 7.8 | SU |  |  | Chatfield Reservoir | 41521.441 | 2013-09-04 | 10:35 | 2013 | September | 9 | Growing | 6 |  | pH | 7.8 | #N/A
6 |  | DW | 248178 | RS-CT-01-6 | 2013-09-04 10:35 | Chatfield Reservoir | SONDE | Temp | 21.9 | °C | <0.2 |  | Chatfield Reservoir | 41521.441 | 2013-09-04 | 10:35 | 2013 | September | 9 | Growing | 6 |  | Temp | 21.9 | #N/A
6 |  | DW | 248178 | RS-CT-01-6 | 2013-09-04 10:35 | Chatfield Reservoir | SONDE | Turb | 4 | NTU | <1 |  | Chatfield Reservoir | 41521.441 | 2013-09-04 | 10:35 | 2013 | September | 9 | Growing | 6 |  | Turb | 4 | #N/A
6 |  | DW | 248180 | RS-CT-01-7 | 2013-09-04 10:36 | Chatfield Reservoir | SONDE | Depth | 7.1 | m |  |  | Chatfield Reservoir | 41521.4417 | 2013-09-04 | 10:36 | 2013 | September | 9 | Growing | 7 |  | Depth | 7.1 | #N/A
6 |  | DW | 248180 | RS-CT-01-7 | 2013-09-04 10:36 | Chatfield Reservoir | SONDE | Cond | 434 | µS/cm | <1 |  | Chatfield Reservoir | 41521.4417 | 2013-09-04 | 10:36 | 2013 | September | 9 | Growing | 7 |  | Cond | 434 | #N/A
6 |  | DW | 248180 | RS-CT-01-7 | 2013-09-04 10:36 | Chatfield Reservoir | SONDE | DO | 2.9 | mg/L | <0.5 |  | Chatfield Reservoir | 41521.4417 | 2013-09-04 | 10:36 | 2013 | September | 9 | Growing | 7 | 6 | DO | 2.9 | #N/A
6 |  | DW | 248180 | RS-CT-01-7 | 2013-09-04 10:36 | Chatfield Reservoir | SONDE | % Saturation | 33 | - |  |  | Chatfield Reservoir | 41521.4417 | 2013-09-04 | 10:36 | 2013 | September | 9 | Growing | 7 |  | % Saturation | 33 | #N/A
6 |  | DW | 248180 | RS-CT-01-7 | 2013-09-04 10:36 | Chatfield Reservoir | SONDE | ORP | 233 | mV |  |  | Chatfield Reservoir | 41521.4417 | 2013-09-04 | 10:36 | 2013 | September | 9 | Growing | 7 |  | ORP | 233 | #N/A
6 |  | DW | 248180 | RS-CT-01-7 | 2013-09-04 10:36 | Chatfield Reservoir | SONDE | pH | 7.6 | SU |  |  | Chatfield Reservoir | 41521.4417 | 2013-09-04 | 10:36 | 2013 | September | 9 | Growing | 7 |  | pH | 7.6 | #N/A
6 |  | DW | 248180 | RS-CT-01-7 | 2013-09-04 10:36 | Chatfield Reservoir | SONDE | Temp | 21.7 | °C | <0.2 |  | Chatfield Reservoir | 41521.4417 | 2013-09-04 | 10:36 | 2013 | September | 9 | Growing | 7 |  | Temp | 21.7 | #N/A
6 |  | DW | 248180 | RS-CT-01-7 | 2013-09-04 10:36 | Chatfield Reservoir | SONDE | Turb | 5 | NTU | <1 |  | Chatfield Reservoir | 41521.4417 | 2013-09-04 | 10:36 | 2013 | September | 9 | Growing | 7 |  | Turb | 5 | #N/A
6 |  | DW | 248182 | RS-CT-01-8 | 2013-09-04 10:37 | Chatfield Reservoir | SONDE | Depth | 8.1 | m |  |  | Chatfield Reservoir | 41521.4424 | 2013-09-04 | 10:37 | 2013 | September | 9 | Growing | 8 |  | Depth | 8.1 | #N/A
6 |  | DW | 248182 | RS-CT-01-8 | 2013-09-04 10:37 | Chatfield Reservoir | SONDE | Cond | 437 | µS/cm | <1 |  | Chatfield Reservoir | 41521.4424 | 2013-09-04 | 10:37 | 2013 | September | 9 | Growing | 8 |  | Cond | 437 | #N/A
6 |  | DW | 248182 | RS-CT-01-8 | 2013-09-04 10:37 | Chatfield Reservoir | SONDE | DO | 2 | mg/L | <0.5 |  | Chatfield Reservoir | 41521.4424 | 2013-09-04 | 10:37 | 2013 | September | 9 | Growing | 8 | 6 | DO | 2 | #N/A
6 |  | DW | 248182 | RS-CT-01-8 | 2013-09-04 10:37 | Chatfield Reservoir | SONDE | % Saturation | 23 | - |  |  | Chatfield Reservoir | 41521.4424 | 2013-09-04 | 10:37 | 2013 | September | 9 | Growing | 8 |  | % Saturation | 23 | #N/A
6 |  | DW | 248182 | RS-CT-01-8 | 2013-09-04 10:37 | Chatfield Reservoir | SONDE | ORP | 235 | mV |  |  | Chatfield Reservoir | 41521.4424 | 2013-09-04 | 10:37 | 2013 | September | 9 | Growing | 8 |  | ORP | 235 | #N/A
6 |  | DW | 248182 | RS-CT-01-8 | 2013-09-04 10:37 | Chatfield Reservoir | SONDE | pH | 7.5 | SU |  |  | Chatfield Reservoir | 41521.4424 | 2013-09-04 | 10:37 | 2013 | September | 9 | Growing | 8 |  | pH | 7.5 | #N/A
6 |  | DW | 248182 | RS-CT-01-8 | 2013-09-04 10:37 | Chatfield Reservoir | SONDE | Temp | 21.4 | °C | <0.2 |  | Chatfield Reservoir | 41521.4424 | 2013-09-04 | 10:37 | 2013 | September | 9 | Growing | 8 |  | Temp | 21.4 | #N/A
6 |  | DW | 248182 | RS-CT-01-8 | 2013-09-04 10:37 | Chatfield Reservoir | SONDE | Turb | 5 | NTU | <1 |  | Chatfield Reservoir | 41521.4424 | 2013-09-04 | 10:37 | 2013 | September | 9 | Growing | 8 |  | Turb | 5 | #N/A
6 |  | DW | 248184 | RS-CT-01-9 | 2013-09-04 10:37 | Chatfield Reservoir | SONDE | Depth | 9.1 | m |  |  | Chatfield Reservoir | 41521.4424 | 2013-09-04 | 10:37 | 2013 | September | 9 | Growing | 9 |  | Depth | 9.1 | #N/A
6 |  | DW | 248184 | RS-CT-01-9 | 2013-09-04 10:37 | Chatfield Reservoir | SONDE | Cond | 439 | µS/cm | <1 |  | Chatfield Reservoir | 41521.4424 | 2013-09-04 | 10:37 | 2013 | September | 9 | Growing | 9 |  | Cond | 439 | #N/A
6 |  | DW | 248184 | RS-CT-01-9 | 2013-09-04 10:37 | Chatfield Reservoir | SONDE | DO | 1.1 | mg/L | <0.5 |  | Chatfield Reservoir | 41521.4424 | 2013-09-04 | 10:37 | 2013 | September | 9 | Growing | 9 | 6 | DO | 1.1 | #N/A
6 |  | DW | 248184 | RS-CT-01-9 | 2013-09-04 10:37 | Chatfield Reservoir | SONDE | % Saturation | 12 | - |  |  | Chatfield Reservoir | 41521.4424 | 2013-09-04 | 10:37 | 2013 | September | 9 | Growing | 9 |  | % Saturation | 12 | #N/A
6 |  | DW | 248184 | RS-CT-01-9 | 2013-09-04 10:37 | Chatfield Reservoir | SONDE | ORP | 237 | mV |  |  | Chatfield Reservoir | 41521.4424 | 2013-09-04 | 10:37 | 2013 | September | 9 | Growing | 9 |  | ORP | 237 | #N/A
6 |  | DW | 248184 | RS-CT-01-9 | 2013-09-04 10:37 | Chatfield Reservoir | SONDE | pH | 7.4 | SU |  |  | Chatfield Reservoir | 41521.4424 | 2013-09-04 | 10:37 | 2013 | September | 9 | Growing | 9 |  | pH | 7.4 | #N/A
6 |  | DW | 248184 | RS-CT-01-9 | 2013-09-04 10:37 | Chatfield Reservoir | SONDE | Temp | 20.8 | °C | <0.2 |  | Chatfield Reservoir | 41521.4424 | 2013-09-04 | 10:37 | 2013 | September | 9 | Growing | 9 |  | Temp | 20.8 | #N/A
6 |  | DW | 248184 | RS-CT-01-9 | 2013-09-04 10:37 | Chatfield Reservoir | SONDE | Turb | 4 | NTU | <1 |  | Chatfield Reservoir | 41521.4424 | 2013-09-04 | 10:37 | 2013 | September | 9 | Growing | 9 |  | Turb | 4 | #N/A
6 |  | DW | 248186 | RS-CT-01-10 | 2013-09-04 10:38 | Chatfield Reservoir | SONDE | Depth | 10 | m |  |  | Chatfield Reservoir | 41521.4431 | 2013-09-04 | 10:38 | 2013 | September | 9 | Growing | 10 |  | Depth | 10 | #N/A
6 |  | DW | 248186 | RS-CT-01-10 | 2013-09-04 10:38 | Chatfield Reservoir | SONDE | Cond | 442 | µS/cm | <1 |  | Chatfield Reservoir | 41521.4431 | 2013-09-04 | 10:38 | 2013 | September | 9 | Growing | 10 |  | Cond | 442 | #N/A
6 |  | DW | 248186 | RS-CT-01-10 | 2013-09-04 10:38 | Chatfield Reservoir | SONDE | DO | 0.6 | mg/L | <0.5 |  | Chatfield Reservoir | 41521.4431 | 2013-09-04 | 10:38 | 2013 | September | 9 | Growing | 10 | 6 | DO | 0.6 | #N/A
6 |  | DW | 248186 | RS-CT-01-10 | 2013-09-04 10:38 | Chatfield Reservoir | SONDE | % Saturation | 6 | - |  |  | Chatfield Reservoir | 41521.4431 | 2013-09-04 | 10:38 | 2013 | September | 9 | Growing | 10 |  | % Saturation | 6 | #N/A
6 |  | DW | 248186 | RS-CT-01-10 | 2013-09-04 10:38 | Chatfield Reservoir | SONDE | ORP | 238 | mV |  |  | Chatfield Reservoir | 41521.4431 | 2013-09-04 | 10:38 | 2013 | September | 9 | Growing | 10 |  | ORP | 238 | #N/A
6 |  | DW | 248186 | RS-CT-01-10 | 2013-09-04 10:38 | Chatfield Reservoir | SONDE | pH | 7.4 | SU |  |  | Chatfield Reservoir | 41521.4431 | 2013-09-04 | 10:38 | 2013 | September | 9 | Growing | 10 |  | pH | 7.4 | #N/A
6 |  | DW | 248186 | RS-CT-01-10 | 2013-09-04 10:38 | Chatfield Reservoir | SONDE | Temp | 19.4 | °C | <0.2 |  | Chatfield Reservoir | 41521.4431 | 2013-09-04 | 10:38 | 2013 | September | 9 | Growing | 10 |  | Temp | 19.4 | #N/A
6 |  | DW | 248186 | RS-CT-01-10 | 2013-09-04 10:38 | Chatfield Reservoir | SONDE | Turb | 2 | NTU | <1 |  | Chatfield Reservoir | 41521.4431 | 2013-09-04 | 10:38 | 2013 | September | 9 | Growing | 10 |  | Turb | 2 | #N/A
6 |  | DW | 248188 | RS-CT-01-11 | 2013-09-04 10:39 | Chatfield Reservoir | SONDE | Depth | 10.9 | m |  |  | Chatfield Reservoir | 41521.4437 | 2013-09-04 | 10:39 | 2013 | September | 9 | Growing | 11 |  | Depth | 10.9 | #N/A
6 |  | DW | 248188 | RS-CT-01-11 | 2013-09-04 10:39 | Chatfield Reservoir | SONDE | Cond | 447 | µS/cm | <1 |  | Chatfield Reservoir | 41521.4437 | 2013-09-04 | 10:39 | 2013 | September | 9 | Growing | 11 |  | Cond | 447 | #N/A
6 |  | DW | 248188 | RS-CT-01-11 | 2013-09-04 10:39 | Chatfield Reservoir | SONDE | DO | <0.5 | mg/L | <0.5 |  | Chatfield Reservoir | 41521.4437 | 2013-09-04 | 10:39 | 2013 | September | 9 | Growing | 11 | 6 | DO | 0.5 | #N/A
6 |  | DW | 248188 | RS-CT-01-11 | 2013-09-04 10:39 | Chatfield Reservoir | SONDE | % Saturation | 3 | - |  |  | Chatfield Reservoir | 41521.4437 | 2013-09-04 | 10:39 | 2013 | September | 9 | Growing | 11 |  | % Saturation | 3 | #N/A
6 |  | DW | 248188 | RS-CT-01-11 | 2013-09-04 10:39 | Chatfield Reservoir | SONDE | ORP | 122 | mV |  |  | Chatfield Reservoir | 41521.4437 | 2013-09-04 | 10:39 | 2013 | September | 9 | Growing | 11 |  | ORP | 122 | #N/A
6 |  | DW | 248188 | RS-CT-01-11 | 2013-09-04 10:39 | Chatfield Reservoir | SONDE | pH | 7.2 | SU |  |  | Chatfield Reservoir | 41521.4437 | 2013-09-04 | 10:39 | 2013 | September | 9 | Growing | 11 |  | pH | 7.2 | #N/A
6 |  | DW | 248188 | RS-CT-01-11 | 2013-09-04 10:39 | Chatfield Reservoir | SONDE | Temp | 18.1 | °C | <0.2 |  | Chatfield Reservoir | 41521.4437 | 2013-09-04 | 10:39 | 2013 | September | 9 | Growing | 11 |  | Temp | 18.1 | #N/A
6 |  | DW | 248188 | RS-CT-01-11 | 2013-09-04 10:39 | Chatfield Reservoir | SONDE | Turb | 2 | NTU | <1 |  | Chatfield Reservoir | 41521.4437 | 2013-09-04 | 10:39 | 2013 | September | 9 | Growing | 11 |  | Turb | 2 | #N/A
6 |  | DW | 248190 | RS-CT-01-12 | 2013-09-04 10:40 | Chatfield Reservoir | SONDE | Depth | 11.9 | m |  |  | Chatfield Reservoir | 41521.4444 | 2013-09-04 | 10:40 | 2013 | September | 9 | Growing | 12 |  | Depth | 11.9 | #N/A
6 |  | DW | 248190 | RS-CT-01-12 | 2013-09-04 10:40 | Chatfield Reservoir | SONDE | Cond | 506 | µS/cm | <1 |  | Chatfield Reservoir | 41521.4444 | 2013-09-04 | 10:40 | 2013 | September | 9 | Growing | 12 |  | Cond | 506 | #N/A
6 |  | DW | 248190 | RS-CT-01-12 | 2013-09-04 10:40 | Chatfield Reservoir | SONDE | DO | <0.5 | mg/L | <0.5 |  | Chatfield Reservoir | 41521.4444 | 2013-09-04 | 10:40 | 2013 | September | 9 | Growing | 12 | 6 | DO | 0.5 | #N/A
6 |  | DW | 248190 | RS-CT-01-12 | 2013-09-04 10:40 | Chatfield Reservoir | SONDE | % Saturation | 2 | - |  |  | Chatfield Reservoir | 41521.4444 | 2013-09-04 | 10:40 | 2013 | September | 9 | Growing | 12 |  | % Saturation | 2 | #N/A
6 |  | DW | 248190 | RS-CT-01-12 | 2013-09-04 10:40 | Chatfield Reservoir | SONDE | ORP | -155 | mV |  |  | Chatfield Reservoir | 41521.4444 | 2013-09-04 | 10:40 | 2013 | September | 9 | Growing | 12 |  | ORP | -155 | #N/A
6 |  | DW | 248190 | RS-CT-01-12 | 2013-09-04 10:40 | Chatfield Reservoir | SONDE | pH | 7.3 | SU |  |  | Chatfield Reservoir | 41521.4444 | 2013-09-04 | 10:40 | 2013 | September | 9 | Growing | 12 |  | pH | 7.3 | #N/A
6 |  | DW | 248190 | RS-CT-01-12 | 2013-09-04 10:40 | Chatfield Reservoir | SONDE | Temp | 14.1 | °C | <0.2 |  | Chatfield Reservoir | 41521.4444 | 2013-09-04 | 10:40 | 2013 | September | 9 | Growing | 12 |  | Temp | 14.1 | #N/A
6 |  | DW | 248190 | RS-CT-01-12 | 2013-09-04 10:40 | Chatfield Reservoir | SONDE | Turb | 4 | NTU | <1 |  | Chatfield Reservoir | 41521.4444 | 2013-09-04 | 10:40 | 2013 | September | 9 | Growing | 12 |  | Turb | 4 | #N/A
6 |  | DW | 248192 | RS-CT-01-13 | 2013-09-04 10:41 | Chatfield Reservoir | SONDE | Depth | 13 | m |  |  | Chatfield Reservoir | 41521.4451 | 2013-09-04 | 10:41 | 2013 | September | 9 | Growing | 13 |  | Depth | 13 | #N/A
6 |  | DW | 248192 | RS-CT-01-13 | 2013-09-04 10:41 | Chatfield Reservoir | SONDE | Cond | 539 | µS/cm | <1 |  | Chatfield Reservoir | 41521.4451 | 2013-09-04 | 10:41 | 2013 | September | 9 | Growing | 13 |  | Cond | 539 | #N/A
6 |  | DW | 248192 | RS-CT-01-13 | 2013-09-04 10:41 | Chatfield Reservoir | SONDE | DO | <0.5 | mg/L | <0.5 |  | Chatfield Reservoir | 41521.4451 | 2013-09-04 | 10:41 | 2013 | September | 9 | Growing | 13 | 6 | DO | 0.5 | #N/A
6 |  | DW | 248192 | RS-CT-01-13 | 2013-09-04 10:41 | Chatfield Reservoir | SONDE | % Saturation | 2 | - |  |  | Chatfield Reservoir | 41521.4451 | 2013-09-04 | 10:41 | 2013 | September | 9 | Growing | 13 |  | % Saturation | 2 | #N/A
6 |  | DW | 248192 | RS-CT-01-13 | 2013-09-04 10:41 | Chatfield Reservoir | SONDE | ORP | -255 | mV |  |  | Chatfield Reservoir | 41521.4451 | 2013-09-04 | 10:41 | 2013 | September | 9 | Growing | 13 |  | ORP | -255 | #N/A
6 |  | DW | 248192 | RS-CT-01-13 | 2013-09-04 10:41 | Chatfield Reservoir | SONDE | pH | 7.6 | SU |  |  | Chatfield Reservoir | 41521.4451 | 2013-09-04 | 10:41 | 2013 | September | 9 | Growing | 13 |  | pH | 7.6 | #N/A
6 |  | DW | 248192 | RS-CT-01-13 | 2013-09-04 10:41 | Chatfield Reservoir | SONDE | Temp | 11.1 | °C | <0.2 |  | Chatfield Reservoir | 41521.4451 | 2013-09-04 | 10:41 | 2013 | September | 9 | Growing | 13 |  | Temp | 11.1 | #N/A
6 |  | DW | 248192 | RS-CT-01-13 | 2013-09-04 10:41 | Chatfield Reservoir | SONDE | Turb | 5 | NTU | <1 |  | Chatfield Reservoir | 41521.4451 | 2013-09-04 | 10:41 | 2013 | September | 9 | Growing | 13 |  | Turb | 5 | #N/A
6 |  | DW | 248194 | RS-CT-01-14 | 2013-09-04 10:42 | Chatfield Reservoir | SONDE | Depth | 14.2 | m |  |  | Chatfield Reservoir | 41521.4458 | 2013-09-04 | 10:42 | 2013 | September | 9 | Growing | 14 |  | Depth | 14.2 | #N/A
6 |  | DW | 248194 | RS-CT-01-14 | 2013-09-04 10:42 | Chatfield Reservoir | SONDE | Cond | 544 | µS/cm | <1 |  | Chatfield Reservoir | 41521.4458 | 2013-09-04 | 10:42 | 2013 | September | 9 | Growing | 14 |  | Cond | 544 | #N/A
6 |  | DW | 248194 | RS-CT-01-14 | 2013-09-04 10:42 | Chatfield Reservoir | SONDE | DO | <0.5 | mg/L | <0.5 |  | Chatfield Reservoir | 41521.4458 | 2013-09-04 | 10:42 | 2013 | September | 9 | Growing | 14 | 6 | DO | 0.5 | #N/A
6 |  | DW | 248194 | RS-CT-01-14 | 2013-09-04 10:42 | Chatfield Reservoir | SONDE | % Saturation | 2 | - |  |  | Chatfield Reservoir | 41521.4458 | 2013-09-04 | 10:42 | 2013 | September | 9 | Growing | 14 |  | % Saturation | 2 | #N/A
6 |  | DW | 248194 | RS-CT-01-14 | 2013-09-04 10:42 | Chatfield Reservoir | SONDE | ORP | -267 | mV |  |  | Chatfield Reservoir | 41521.4458 | 2013-09-04 | 10:42 | 2013 | September | 9 | Growing | 14 |  | ORP | -267 | #N/A
6 |  | DW | 248194 | RS-CT-01-14 | 2013-09-04 10:42 | Chatfield Reservoir | SONDE | pH | 7.6 | SU |  |  | Chatfield Reservoir | 41521.4458 | 2013-09-04 | 10:42 | 2013 | September | 9 | Growing | 14 |  | pH | 7.6 | #N/A
6 |  | DW | 248194 | RS-CT-01-14 | 2013-09-04 10:42 | Chatfield Reservoir | SONDE | Temp | 10.6 | °C | <0.2 |  | Chatfield Reservoir | 41521.4458 | 2013-09-04 | 10:42 | 2013 | September | 9 | Growing | 14 |  | Temp | 10.6 | #N/A
6 |  | DW | 248194 | RS-CT-01-14 | 2013-09-04 10:42 | Chatfield Reservoir | SONDE | Turb | 6 | NTU | <1 |  | Chatfield Reservoir | 41521.4458 | 2013-09-04 | 10:42 | 2013 | September | 9 | Growing | 14 |  | Turb | 6 | #N/A
6 |  | DW | 248196 | RS-CT-01-15 | 2013-09-04 10:42 | Chatfield Reservoir | SONDE | Depth | 14.7 | m |  |  | Chatfield Reservoir | 41521.4458 | 2013-09-04 | 10:42 | 2013 | September | 9 | Growing | 15 |  | Depth | 14.7 | #N/A
6 |  | DW | 248196 | RS-CT-01-15 | 2013-09-04 10:42 | Chatfield Reservoir | SONDE | Cond | 545 | µS/cm | <1 |  | Chatfield Reservoir | 41521.4458 | 2013-09-04 | 10:42 | 2013 | September | 9 | Growing | 15 |  | Cond | 545 | #N/A
6 |  | DW | 248196 | RS-CT-01-15 | 2013-09-04 10:42 | Chatfield Reservoir | SONDE | DO | <0.5 | mg/L | <0.5 |  | Chatfield Reservoir | 41521.4458 | 2013-09-04 | 10:42 | 2013 | September | 9 | Growing | 15 | 6 | DO | 0.5 | #N/A
6 |  | DW | 248196 | RS-CT-01-15 | 2013-09-04 10:42 | Chatfield Reservoir | SONDE | % Saturation | 2 | - |  |  | Chatfield Reservoir | 41521.4458 | 2013-09-04 | 10:42 | 2013 | September | 9 | Growing | 15 |  | % Saturation | 2 | #N/A
6 |  | DW | 248196 | RS-CT-01-15 | 2013-09-04 10:42 | Chatfield Reservoir | SONDE | ORP | -274 | mV |  |  | Chatfield Reservoir | 41521.4458 | 2013-09-04 | 10:42 | 2013 | September | 9 | Growing | 15 |  | ORP | -274 | #N/A
6 |  | DW | 248196 | RS-CT-01-15 | 2013-09-04 10:42 | Chatfield Reservoir | SONDE | pH | 7.6 | SU |  |  | Chatfield Reservoir | 41521.4458 | 2013-09-04 | 10:42 | 2013 | September | 9 | Growing | 15 |  | pH | 7.6 | #N/A
6 |  | DW | 248196 | RS-CT-01-15 | 2013-09-04 10:42 | Chatfield Reservoir | SONDE | Temp | 10.5 | °C | <0.2 |  | Chatfield Reservoir | 41521.4458 | 2013-09-04 | 10:42 | 2013 | September | 9 | Growing | 15 |  | Temp | 10.5 | #N/A
6 |  | DW | 248196 | RS-CT-01-15 | 2013-09-04 10:42 | Chatfield Reservoir | SONDE | Turb | 16 | NTU | <1 |  | Chatfield Reservoir | 41521.4458 | 2013-09-04 | 10:42 | 2013 | September | 9 | Growing | 15 |  | Turb | 16 | #N/A
7 |  | DW | 238439 | WD-001 | 2013-06-25 15:15 | Chatfield Reservoir Effluent at City Ditch Headgate | ICPMS-TOT | Be-T | <0.5 | µg/L | <0.5 | EPA 200.8 | Chatfield Reservoir Outflow | 41450.6354 | 2013-06-25 | 15:15 | 2013 | June | 6 | Growing | 1 |  | Be-T | 0.5 | #N/A
7 |  | DW | 238439 | WD-001 | 2013-06-25 15:15 | Chatfield Reservoir Effluent at City Ditch Headgate | ICPMS-TOT | B-T | 37 | µg/L | <2 | EPA 200.8 | Chatfield Reservoir Outflow | 41450.6354 | 2013-06-25 | 15:15 | 2013 | June | 6 | Growing | 1 |  | B-T | 37 | #N/A
7 |  | DW | 238439 | WD-001 | 2013-06-25 15:15 | Chatfield Reservoir Effluent at City Ditch Headgate | ICPMS-TOT | Na-T | 31 | mg/L | <1 | EPA 200.8 | Chatfield Reservoir Outflow | 41450.6354 | 2013-06-25 | 15:15 | 2013 | June | 6 | Growing | 1 |  | Na-T | 31 | #N/A
7 |  | DW | 238439 | WD-001 | 2013-06-25 15:15 | Chatfield Reservoir Effluent at City Ditch Headgate | ICPMS-TOT | Mg-T | 11 | mg/L | <0.5 | EPA 200.8 | Chatfield Reservoir Outflow | 41450.6354 | 2013-06-25 | 15:15 | 2013 | June | 6 | Growing | 1 |  | Mg-T | 11 | #N/A
7 |  | DW | 238439 | WD-001 | 2013-06-25 15:15 | Chatfield Reservoir Effluent at City Ditch Headgate | ICPMS-TOT | Al-T | 310 | µg/L | <20 | EPA 200.8 | Chatfield Reservoir Outflow | 41450.6354 | 2013-06-25 | 15:15 | 2013 | June | 6 | Growing | 1 |  | Al-T | 310 | #N/A
7 |  | DW | 238439 | WD-001 | 2013-06-25 15:15 | Chatfield Reservoir Effluent at City Ditch Headgate | ICPMS-TOT | Si-T | 3.5 | mg/L | <0.5 | EPA 200.8 | Chatfield Reservoir Outflow | 41450.6354 | 2013-06-25 | 15:15 | 2013 | June | 6 | Growing | 1 |  | Si-T | 3.5 | #N/A
7 |  | DW | 238439 | WD-001 | 2013-06-25 15:15 | Chatfield Reservoir Effluent at City Ditch Headgate | ICPMS-TOT | K-T | 3.2 | mg/L | <0.1 | EPA 200.8 | Chatfield Reservoir Outflow | 41450.6354 | 2013-06-25 | 15:15 | 2013 | June | 6 | Growing | 1 |  | K-T | 3.2 | #N/A
7 |  | DW | 238439 | WD-001 | 2013-06-25 15:15 | Chatfield Reservoir Effluent at City Ditch Headgate | ICPMS-TOT | Ca-T | 46 | mg/L | <1 | EPA 200.8 | Chatfield Reservoir Outflow | 41450.6354 | 2013-06-25 | 15:15 | 2013 | June | 6 | Growing | 1 |  | Ca-T | 46 | #N/A
7 |  | DW | 238439 | WD-001 | 2013-06-25 15:15 | Chatfield Reservoir Effluent at City Ditch Headgate | ICPMS-TOT | V-T | <2 | µg/L | <2 | EPA 200.8 | Chatfield Reservoir Outflow | 41450.6354 | 2013-06-25 | 15:15 | 2013 | June | 6 | Growing | 1 |  | V-T | 2 | #N/A
7 |  | DW | 238439 | WD-001 | 2013-06-25 15:15 | Chatfield Reservoir Effluent at City Ditch Headgate | ICPMS-TOT | Cr-T | <1 | µg/L | <1 | EPA 200.8 | Chatfield Reservoir Outflow | 41450.6354 | 2013-06-25 | 15:15 | 2013 | June | 6 | Growing | 1 |  | Cr-T | 1 | #N/A
7 |  | DW | 238439 | WD-001 | 2013-06-25 15:15 | Chatfield Reservoir Effluent at City Ditch Headgate | ICPMS-TOT | Mn-T | 210 | µg/L | <2 | EPA 200.8 | Chatfield Reservoir Outflow | 41450.6354 | 2013-06-25 | 15:15 | 2013 | June | 6 | Growing | 1 |  | Mn-T | 210 | #N/A
7 |  | DW | 238439 | WD-001 | 2013-06-25 15:15 | Chatfield Reservoir Effluent at City Ditch Headgate | ICPMS-TOT | Fe-T | 0.36 | mg/L | <0.05 | EPA 200.8 | Chatfield Reservoir Outflow | 41450.6354 | 2013-06-25 | 15:15 | 2013 | June | 6 | Growing | 1 |  | Fe-T | 0.36 | #N/A
7 |  | DW | 238439 | WD-001 | 2013-06-25 15:15 | Chatfield Reservoir Effluent at City Ditch Headgate | ICPMS-TOT | Co-T | <1 | µg/L | <1 | EPA 200.8 | Chatfield Reservoir Outflow | 41450.6354 | 2013-06-25 | 15:15 | 2013 | June | 6 | Growing | 1 |  | Co-T | 1 | #N/A
7 |  | DW | 238439 | WD-001 | 2013-06-25 15:15 | Chatfield Reservoir Effluent at City Ditch Headgate | ICPMS-TOT | Ni-T | 2 | µg/L | <1 | EPA 200.8 | Chatfield Reservoir Outflow | 41450.6354 | 2013-06-25 | 15:15 | 2013 | June | 6 | Growing | 1 |  | Ni-T | 2 | #N/A
7 |  | DW | 238439 | WD-001 | 2013-06-25 15:15 | Chatfield Reservoir Effluent at City Ditch Headgate | ICPMS-TOT | Cu-T | <5 | µg/L | <5 | EPA 200.8 | Chatfield Reservoir Outflow | 41450.6354 | 2013-06-25 | 15:15 | 2013 | June | 6 | Growing | 1 |  | Cu-T | 5 | #N/A
7 |  | DW | 238439 | WD-001 | 2013-06-25 15:15 | Chatfield Reservoir Effluent at City Ditch Headgate | ICPMS-TOT | Zn-T | <5 | µg/L | <5 | EPA 200.8 | Chatfield Reservoir Outflow | 41450.6354 | 2013-06-25 | 15:15 | 2013 | June | 6 | Growing | 1 |  | Zn-T | 5 | #N/A
7 |  | DW | 238439 | WD-001 | 2013-06-25 15:15 | Chatfield Reservoir Effluent at City Ditch Headgate | ICPMS-TOT | As-T | <1 | µg/L | <1 | EPA 200.8 | Chatfield Reservoir Outflow | 41450.6354 | 2013-06-25 | 15:15 | 2013 | June | 6 | Growing | 1 |  | As-T | 1 | #N/A
7 |  | DW | 238439 | WD-001 | 2013-06-25 15:15 | Chatfield Reservoir Effluent at City Ditch Headgate | ICPMS-TOT | Se-T | <1 | µg/L | <1 | EPA 200.8 | Chatfield Reservoir Outflow | 41450.6354 | 2013-06-25 | 15:15 | 2013 | June | 6 | Growing | 1 |  | Se-T | 1 | #N/A
7 |  | DW | 238439 | WD-001 | 2013-06-25 15:15 | Chatfield Reservoir Effluent at City Ditch Headgate | ICPMS-TOT | Mo-T | 6 | µg/L | <1 | EPA 200.8 | Chatfield Reservoir Outflow | 41450.6354 | 2013-06-25 | 15:15 | 2013 | June | 6 | Growing | 1 |  | Mo-T | 6 | #N/A
7 |  | DW | 238439 | WD-001 | 2013-06-25 15:15 | Chatfield Reservoir Effluent at City Ditch Headgate | ICPMS-TOT | Ag-T | <0.5 | µg/L | <0.5 | EPA 200.8 | Chatfield Reservoir Outflow | 41450.6354 | 2013-06-25 | 15:15 | 2013 | June | 6 | Growing | 1 |  | Ag-T | 0.5 | #N/A
7 |  | DW | 238439 | WD-001 | 2013-06-25 15:15 | Chatfield Reservoir Effluent at City Ditch Headgate | ICPMS-TOT | Cd-T | <0.5 | µg/L | <0.5 | EPA 200.8 | Chatfield Reservoir Outflow | 41450.6354 | 2013-06-25 | 15:15 | 2013 | June | 6 | Growing | 1 |  | Cd-T | 0.5 | #N/A
7 |  | DW | 238439 | WD-001 | 2013-06-25 15:15 | Chatfield Reservoir Effluent at City Ditch Headgate | ICPMS-TOT | Sb-T | <0.5 | µg/L | <0.5 | EPA 200.8 | Chatfield Reservoir Outflow | 41450.6354 | 2013-06-25 | 15:15 | 2013 | June | 6 | Growing | 1 |  | Sb-T | 0.5 | #N/A
7 |  | DW | 238439 | WD-001 | 2013-06-25 15:15 | Chatfield Reservoir Effluent at City Ditch Headgate | ICPMS-TOT | Ba-T | 58 | µg/L | <5 | EPA 200.8 | Chatfield Reservoir Outflow | 41450.6354 | 2013-06-25 | 15:15 | 2013 | June | 6 | Growing | 1 |  | Ba-T | 58 | #N/A
7 |  | DW | 238439 | WD-001 | 2013-06-25 15:15 | Chatfield Reservoir Effluent at City Ditch Headgate | ICPMS-TOT | Hg-T | <0.1 | µg/L | <0.1 | EPA 200.8 | Chatfield Reservoir Outflow | 41450.6354 | 2013-06-25 | 15:15 | 2013 | June | 6 | Growing | 1 |  | Hg-T | 0.1 | #N/A
7 |  | DW | 238439 | WD-001 | 2013-06-25 15:15 | Chatfield Reservoir Effluent at City Ditch Headgate | ICPMS-TOT | Tl-T | <0.5 | µg/L | <0.5 | EPA 200.8 | Chatfield Reservoir Outflow | 41450.6354 | 2013-06-25 | 15:15 | 2013 | June | 6 | Growing | 1 |  | Tl-T | 0.5 | #N/A
7 |  | DW | 238439 | WD-001 | 2013-06-25 15:15 | Chatfield Reservoir Effluent at City Ditch Headgate | ICPMS-TOT | Pb-T | <1 | µg/L | <1 | EPA 200.8 | Chatfield Reservoir Outflow | 41450.6354 | 2013-06-25 | 15:15 | 2013 | June | 6 | Growing | 1 |  | Pb-T | 1 | #N/A
7 |  | DW | 238439 | WD-001 | 2013-06-25 15:15 | Chatfield Reservoir Effluent at City Ditch Headgate | ICPMS-TOT | U-T | 2.7 | µg/L | <0.5 | EPA 200.8 | Chatfield Reservoir Outflow | 41450.6354 | 2013-06-25 | 15:15 | 2013 | June | 6 | Growing | 1 |  | U-T | 2.7 | #N/A
7 |  | DW | 238442 | WS-LP-010 | 2013-06-25 13:30 | S. Platte R. above Chatfield Res. (@ bridge) | ICPMS-TOT | Be-T | <0.5 | µg/L | <0.5 | EPA 200.8 | South Platte R. | 41450.5625 | 2013-06-25 | 13:30 | 2013 | June | 6 | Growing | 1 |  | Be-T | 0.5 | #N/A
7 |  | DW | 238442 | WS-LP-010 | 2013-06-25 13:30 | S. Platte R. above Chatfield Res. (@ bridge) | ICPMS-TOT | B-T | 12 | µg/L | <2 | EPA 200.8 | South Platte R. | 41450.5625 | 2013-06-25 | 13:30 | 2013 | June | 6 | Growing | 1 |  | B-T | 12 | #N/A
7 |  | DW | 238442 | WS-LP-010 | 2013-06-25 13:30 | S. Platte R. above Chatfield Res. (@ bridge) | ICPMS-TOT | Na-T | 12 | mg/L | <1 | EPA 200.8 | South Platte R. | 41450.5625 | 2013-06-25 | 13:30 | 2013 | June | 6 | Growing | 1 |  | Na-T | 12 | #N/A
7 |  | DW | 238442 | WS-LP-010 | 2013-06-25 13:30 | S. Platte R. above Chatfield Res. (@ bridge) | ICPMS-TOT | Mg-T | 6.4 | mg/L | <0.5 | EPA 200.8 | South Platte R. | 41450.5625 | 2013-06-25 | 13:30 | 2013 | June | 6 | Growing | 1 |  | Mg-T | 6.4 | #N/A
7 |  | DW | 238442 | WS-LP-010 | 2013-06-25 13:30 | S. Platte R. above Chatfield Res. (@ bridge) | ICPMS-TOT | Al-T | 186 | µg/L | <20 | EPA 200.8 | South Platte R. | 41450.5625 | 2013-06-25 | 13:30 | 2013 | June | 6 | Growing | 1 |  | Al-T | 186 | #N/A
7 |  | DW | 238442 | WS-LP-010 | 2013-06-25 13:30 | S. Platte R. above Chatfield Res. (@ bridge) | ICPMS-TOT | Si-T | 2.9 | mg/L | <0.5 | EPA 200.8 | South Platte R. | 41450.5625 | 2013-06-25 | 13:30 | 2013 | June | 6 | Growing | 1 |  | Si-T | 2.9 | #N/A
7 |  | DW | 238442 | WS-LP-010 | 2013-06-25 13:30 | S. Platte R. above Chatfield Res. (@ bridge) | ICPMS-TOT | K-T | 1.9 | mg/L | <0.1 | EPA 200.8 | South Platte R. | 41450.5625 | 2013-06-25 | 13:30 | 2013 | June | 6 | Growing | 1 |  | K-T | 1.9 | #N/A
7 |  | DW | 238442 | WS-LP-010 | 2013-06-25 13:30 | S. Platte R. above Chatfield Res. (@ bridge) | ICPMS-TOT | Ca-T | 26 | mg/L | <1 | EPA 200.8 | South Platte R. | 41450.5625 | 2013-06-25 | 13:30 | 2013 | June | 6 | Growing | 1 |  | Ca-T | 26 | #N/A
7 |  | DW | 238442 | WS-LP-010 | 2013-06-25 13:30 | S. Platte R. above Chatfield Res. (@ bridge) | ICPMS-TOT | V-T | <2 | µg/L | <2 | EPA 200.8 | South Platte R. | 41450.5625 | 2013-06-25 | 13:30 | 2013 | June | 6 | Growing | 1 |  | V-T | 2 | #N/A
7 |  | DW | 238442 | WS-LP-010 | 2013-06-25 13:30 | S. Platte R. above Chatfield Res. (@ bridge) | ICPMS-TOT | Cr-T | <1 | µg/L | <1 | EPA 200.8 | South Platte R. | 41450.5625 | 2013-06-25 | 13:30 | 2013 | June | 6 | Growing | 1 |  | Cr-T | 1 | #N/A
7 |  | DW | 238442 | WS-LP-010 | 2013-06-25 13:30 | S. Platte R. above Chatfield Res. (@ bridge) | ICPMS-TOT | Mn-T | 53 | µg/L | <2 | EPA 200.8 | South Platte R. | 41450.5625 | 2013-06-25 | 13:30 | 2013 | June | 6 | Growing | 1 |  | Mn-T | 53 | #N/A
7 |  | DW | 238442 | WS-LP-010 | 2013-06-25 13:30 | S. Platte R. above Chatfield Res. (@ bridge) | ICPMS-TOT | Fe-T | 0.24 | mg/L | <0.05 | EPA 200.8 | South Platte R. | 41450.5625 | 2013-06-25 | 13:30 | 2013 | June | 6 | Growing | 1 |  | Fe-T | 0.24 | #N/A
7 |  | DW | 238442 | WS-LP-010 | 2013-06-25 13:30 | S. Platte R. above Chatfield Res. (@ bridge) | ICPMS-TOT | Co-T | <1 | µg/L | <1 | EPA 200.8 | South Platte R. | 41450.5625 | 2013-06-25 | 13:30 | 2013 | June | 6 | Growing | 1 |  | Co-T | 1 | #N/A
7 |  | DW | 238442 | WS-LP-010 | 2013-06-25 13:30 | S. Platte R. above Chatfield Res. (@ bridge) | ICPMS-TOT | Ni-T | 1 | µg/L | <1 | EPA 200.8 | South Platte R. | 41450.5625 | 2013-06-25 | 13:30 | 2013 | June | 6 | Growing | 1 |  | Ni-T | 1 | #N/A
7 |  | DW | 238442 | WS-LP-010 | 2013-06-25 13:30 | S. Platte R. above Chatfield Res. (@ bridge) | ICPMS-TOT | Cu-T | 9 | µg/L | <5 | EPA 200.8 | South Platte R. | 41450.5625 | 2013-06-25 | 13:30 | 2013 | June | 6 | Growing | 1 |  | Cu-T | 9 | #N/A
7 |  | DW | 238442 | WS-LP-010 | 2013-06-25 13:30 | S. Platte R. above Chatfield Res. (@ bridge) | ICPMS-TOT | Zn-T | 8 | µg/L | <5 | EPA 200.8 | South Platte R. | 41450.5625 | 2013-06-25 | 13:30 | 2013 | June | 6 | Growing | 1 |  | Zn-T | 8 | #N/A
7 |  | DW | 238442 | WS-LP-010 | 2013-06-25 13:30 | S. Platte R. above Chatfield Res. (@ bridge) | ICPMS-TOT | As-T | <1 | µg/L | <1 | EPA 200.8 | South Platte R. | 41450.5625 | 2013-06-25 | 13:30 | 2013 | June | 6 | Growing | 1 |  | As-T | 1 | #N/A
7 |  | DW | 238442 | WS-LP-010 | 2013-06-25 13:30 | S. Platte R. above Chatfield Res. (@ bridge) | ICPMS-TOT | Se-T | <1 | µg/L | <1 | EPA 200.8 | South Platte R. | 41450.5625 | 2013-06-25 | 13:30 | 2013 | June | 6 | Growing | 1 |  | Se-T | 1 | #N/A
7 |  | DW | 238442 | WS-LP-010 | 2013-06-25 13:30 | S. Platte R. above Chatfield Res. (@ bridge) | ICPMS-TOT | Mo-T | 11 | µg/L | <1 | EPA 200.8 | South Platte R. | 41450.5625 | 2013-06-25 | 13:30 | 2013 | June | 6 | Growing | 1 |  | Mo-T | 11 | #N/A
7 |  | DW | 238442 | WS-LP-010 | 2013-06-25 13:30 | S. Platte R. above Chatfield Res. (@ bridge) | ICPMS-TOT | Ag-T | <0.5 | µg/L | <0.5 | EPA 200.8 | South Platte R. | 41450.5625 | 2013-06-25 | 13:30 | 2013 | June | 6 | Growing | 1 |  | Ag-T | 0.5 | #N/A
7 |  | DW | 238442 | WS-LP-010 | 2013-06-25 13:30 | S. Platte R. above Chatfield Res. (@ bridge) | ICPMS-TOT | Cd-T | <0.5 | µg/L | <0.5 | EPA 200.8 | South Platte R. | 41450.5625 | 2013-06-25 | 13:30 | 2013 | June | 6 | Growing | 1 |  | Cd-T | 0.5 | #N/A
7 |  | DW | 238442 | WS-LP-010 | 2013-06-25 13:30 | S. Platte R. above Chatfield Res. (@ bridge) | ICPMS-TOT | Sb-T | <0.5 | µg/L | <0.5 | EPA 200.8 | South Platte R. | 41450.5625 | 2013-06-25 | 13:30 | 2013 | June | 6 | Growing | 1 |  | Sb-T | 0.5 | #N/A
7 |  | DW | 238442 | WS-LP-010 | 2013-06-25 13:30 | S. Platte R. above Chatfield Res. (@ bridge) | ICPMS-TOT | Ba-T | 40 | µg/L | <5 | EPA 200.8 | South Platte R. | 41450.5625 | 2013-06-25 | 13:30 | 2013 | June | 6 | Growing | 1 |  | Ba-T | 40 | #N/A
7 |  | DW | 238442 | WS-LP-010 | 2013-06-25 13:30 | S. Platte R. above Chatfield Res. (@ bridge) | ICPMS-TOT | Hg-T | <0.1 | µg/L | <0.1 | EPA 200.8 | South Platte R. | 41450.5625 | 2013-06-25 | 13:30 | 2013 | June | 6 | Growing | 1 |  | Hg-T | 0.1 | #N/A
7 |  | DW | 238442 | WS-LP-010 | 2013-06-25 13:30 | S. Platte R. above Chatfield Res. (@ bridge) | ICPMS-TOT | Tl-T | <0.5 | µg/L | <0.5 | EPA 200.8 | South Platte R. | 41450.5625 | 2013-06-25 | 13:30 | 2013 | June | 6 | Growing | 1 |  | Tl-T | 0.5 | #N/A
7 |  | DW | 238442 | WS-LP-010 | 2013-06-25 13:30 | S. Platte R. above Chatfield Res. (@ bridge) | ICPMS-TOT | Pb-T | <1 | µg/L | <1 | EPA 200.8 | South Platte R. | 41450.5625 | 2013-06-25 | 13:30 | 2013 | June | 6 | Growing | 1 |  | Pb-T | 1 | #N/A
7 |  | DW | 238442 | WS-LP-010 | 2013-06-25 13:30 | S. Platte R. above Chatfield Res. (@ bridge) | ICPMS-TOT | U-T | 0.9 | µg/L | <0.5 | EPA 200.8 | South Platte R. | 41450.5625 | 2013-06-25 | 13:30 | 2013 | June | 6 | Growing | 1 |  | U-T | 0.9 | #N/A
7 |  | DW | 238452 | WS-LP-023 | 2013-06-25 14:05 | Plum Creek influent to Chatfield Reservoir | ICPMS-TOT | Be-T | <0.5 | µg/L | <0.5 | EPA 200.8 | Plum Creek | 41450.5868 | 2013-06-25 | 14:05 | 2013 | June | 6 | Growing | 1 |  | Be-T | 0.5 | #N/A
7 |  | DW | 238452 | WS-LP-023 | 2013-06-25 14:05 | Plum Creek influent to Chatfield Reservoir | ICPMS-TOT | B-T | 76 | µg/L | <2 | EPA 200.8 | Plum Creek | 41450.5868 | 2013-06-25 | 14:05 | 2013 | June | 6 | Growing | 1 |  | B-T | 76 | #N/A
7 |  | DW | 238452 | WS-LP-023 | 2013-06-25 14:05 | Plum Creek influent to Chatfield Reservoir | ICPMS-TOT | Na-T | 41 | mg/L | <1 | EPA 200.8 | Plum Creek | 41450.5868 | 2013-06-25 | 14:05 | 2013 | June | 6 | Growing | 1 |  | Na-T | 41 | #N/A
7 |  | DW | 238452 | WS-LP-023 | 2013-06-25 14:05 | Plum Creek influent to Chatfield Reservoir | ICPMS-TOT | Mg-T | 8.6 | mg/L | <0.5 | EPA 200.8 | Plum Creek | 41450.5868 | 2013-06-25 | 14:05 | 2013 | June | 6 | Growing | 1 |  | Mg-T | 8.6 | #N/A
7 |  | DW | 238452 | WS-LP-023 | 2013-06-25 14:05 | Plum Creek influent to Chatfield Reservoir | ICPMS-TOT | Al-T | 118 | µg/L | <20 | EPA 200.8 | Plum Creek | 41450.5868 | 2013-06-25 | 14:05 | 2013 | June | 6 | Growing | 1 |  | Al-T | 118 | #N/A
7 |  | DW | 238452 | WS-LP-023 | 2013-06-25 14:05 | Plum Creek influent to Chatfield Reservoir | ICPMS-TOT | Si-T | 9.8 | mg/L | <0.5 | EPA 200.8 | Plum Creek | 41450.5868 | 2013-06-25 | 14:05 | 2013 | June | 6 | Growing | 1 |  | Si-T | 9.8 | #N/A
7 |  | DW | 238452 | WS-LP-023 | 2013-06-25 14:05 | Plum Creek influent to Chatfield Reservoir | ICPMS-TOT | K-T | 4.9 | mg/L | <0.1 | EPA 200.8 | Plum Creek | 41450.5868 | 2013-06-25 | 14:05 | 2013 | June | 6 | Growing | 1 |  | K-T | 4.9 | #N/A
7 |  | DW | 238452 | WS-LP-023 | 2013-06-25 14:05 | Plum Creek influent to Chatfield Reservoir | ICPMS-TOT | Ca-T | 64 | mg/L | <1 | EPA 200.8 | Plum Creek | 41450.5868 | 2013-06-25 | 14:05 | 2013 | June | 6 | Growing | 1 |  | Ca-T | 64 | #N/A
7 |  | DW | 238452 | WS-LP-023 | 2013-06-25 14:05 | Plum Creek influent to Chatfield Reservoir | ICPMS-TOT | V-T | <2 | µg/L | <2 | EPA 200.8 | Plum Creek | 41450.5868 | 2013-06-25 | 14:05 | 2013 | June | 6 | Growing | 1 |  | V-T | 2 | #N/A
7 |  | DW | 238452 | WS-LP-023 | 2013-06-25 14:05 | Plum Creek influent to Chatfield Reservoir | ICPMS-TOT | Cr-T | <1 | µg/L | <1 | EPA 200.8 | Plum Creek | 41450.5868 | 2013-06-25 | 14:05 | 2013 | June | 6 | Growing | 1 |  | Cr-T | 1 | #N/A
7 |  | DW | 238452 | WS-LP-023 | 2013-06-25 14:05 | Plum Creek influent to Chatfield Reservoir | ICPMS-TOT | Mn-T | 390 | µg/L | <2 | EPA 200.8 | Plum Creek | 41450.5868 | 2013-06-25 | 14:05 | 2013 | June | 6 | Growing | 1 |  | Mn-T | 390 | #N/A
7 |  | DW | 238452 | WS-LP-023 | 2013-06-25 14:05 | Plum Creek influent to Chatfield Reservoir | ICPMS-TOT | Fe-T | 0.37 | mg/L | <0.05 | EPA 200.8 | Plum Creek | 41450.5868 | 2013-06-25 | 14:05 | 2013 | June | 6 | Growing | 1 |  | Fe-T | 0.37 | #N/A
7 |  | DW | 238452 | WS-LP-023 | 2013-06-25 14:05 | Plum Creek influent to Chatfield Reservoir | ICPMS-TOT | Co-T | <1 | µg/L | <1 | EPA 200.8 | Plum Creek | 41450.5868 | 2013-06-25 | 14:05 | 2013 | June | 6 | Growing | 1 |  | Co-T | 1 | #N/A
7 |  | DW | 238452 | WS-LP-023 | 2013-06-25 14:05 | Plum Creek influent to Chatfield Reservoir | ICPMS-TOT | Ni-T | 3 | µg/L | <1 | EPA 200.8 | Plum Creek | 41450.5868 | 2013-06-25 | 14:05 | 2013 | June | 6 | Growing | 1 |  | Ni-T | 3 | #N/A
7 |  | DW | 238452 | WS-LP-023 | 2013-06-25 14:05 | Plum Creek influent to Chatfield Reservoir | ICPMS-TOT | Cu-T | 10 | µg/L | <5 | EPA 200.8 | Plum Creek | 41450.5868 | 2013-06-25 | 14:05 | 2013 | June | 6 | Growing | 1 |  | Cu-T | 10 | #N/A
7 |  | DW | 238452 | WS-LP-023 | 2013-06-25 14:05 | Plum Creek influent to Chatfield Reservoir | ICPMS-TOT | Zn-T | 7 | µg/L | <5 | EPA 200.8 | Plum Creek | 41450.5868 | 2013-06-25 | 14:05 | 2013 | June | 6 | Growing | 1 |  | Zn-T | 7 | #N/A
7 |  | DW | 238452 | WS-LP-023 | 2013-06-25 14:05 | Plum Creek influent to Chatfield Reservoir | ICPMS-TOT | As-T | <1 | µg/L | <1 | EPA 200.8 | Plum Creek | 41450.5868 | 2013-06-25 | 14:05 | 2013 | June | 6 | Growing | 1 |  | As-T | 1 | #N/A
7 |  | DW | 238452 | WS-LP-023 | 2013-06-25 14:05 | Plum Creek influent to Chatfield Reservoir | ICPMS-TOT | Se-T | <1 | µg/L | <1 | EPA 200.8 | Plum Creek | 41450.5868 | 2013-06-25 | 14:05 | 2013 | June | 6 | Growing | 1 |  | Se-T | 1 | #N/A
7 |  | DW | 238452 | WS-LP-023 | 2013-06-25 14:05 | Plum Creek influent to Chatfield Reservoir | ICPMS-TOT | Mo-T | 2 | µg/L | <1 | EPA 200.8 | Plum Creek | 41450.5868 | 2013-06-25 | 14:05 | 2013 | June | 6 | Growing | 1 |  | Mo-T | 2 | #N/A
7 |  | DW | 238452 | WS-LP-023 | 2013-06-25 14:05 | Plum Creek influent to Chatfield Reservoir | ICPMS-TOT | Ag-T | <0.5 | µg/L | <0.5 | EPA 200.8 | Plum Creek | 41450.5868 | 2013-06-25 | 14:05 | 2013 | June | 6 | Growing | 1 |  | Ag-T | 0.5 | #N/A
7 |  | DW | 238452 | WS-LP-023 | 2013-06-25 14:05 | Plum Creek influent to Chatfield Reservoir | ICPMS-TOT | Cd-T | <0.5 | µg/L | <0.5 | EPA 200.8 | Plum Creek | 41450.5868 | 2013-06-25 | 14:05 | 2013 | June | 6 | Growing | 1 |  | Cd-T | 0.5 | #N/A
7 |  | DW | 238452 | WS-LP-023 | 2013-06-25 14:05 | Plum Creek influent to Chatfield Reservoir | ICPMS-TOT | Sb-T | <0.5 | µg/L | <0.5 | EPA 200.8 | Plum Creek | 41450.5868 | 2013-06-25 | 14:05 | 2013 | June | 6 | Growing | 1 |  | Sb-T | 0.5 | #N/A
7 |  | DW | 238452 | WS-LP-023 | 2013-06-25 14:05 | Plum Creek influent to Chatfield Reservoir | ICPMS-TOT | Ba-T | 100 | µg/L | <5 | EPA 200.8 | Plum Creek | 41450.5868 | 2013-06-25 | 14:05 | 2013 | June | 6 | Growing | 1 |  | Ba-T | 100 | #N/A
7 |  | DW | 238452 | WS-LP-023 | 2013-06-25 14:05 | Plum Creek influent to Chatfield Reservoir | ICPMS-TOT | Hg-T | <0.1 | µg/L | <0.1 | EPA 200.8 | Plum Creek | 41450.5868 | 2013-06-25 | 14:05 | 2013 | June | 6 | Growing | 1 |  | Hg-T | 0.1 | #N/A
7 |  | DW | 238452 | WS-LP-023 | 2013-06-25 14:05 | Plum Creek influent to Chatfield Reservoir | ICPMS-TOT | Tl-T | <0.5 | µg/L | <0.5 | EPA 200.8 | Plum Creek | 41450.5868 | 2013-06-25 | 14:05 | 2013 | June | 6 | Growing | 1 |  | Tl-T | 0.5 | #N/A
7 |  | DW | 238452 | WS-LP-023 | 2013-06-25 14:05 | Plum Creek influent to Chatfield Reservoir | ICPMS-TOT | Pb-T | <1 | µg/L | <1 | EPA 200.8 | Plum Creek | 41450.5868 | 2013-06-25 | 14:05 | 2013 | June | 6 | Growing | 1 |  | Pb-T | 1 | #N/A
7 |  | DW | 238452 | WS-LP-023 | 2013-06-25 14:05 | Plum Creek influent to Chatfield Reservoir | ICPMS-TOT | U-T | 3.8 | µg/L | <0.5 | EPA 200.8 | Plum Creek | 41450.5868 | 2013-06-25 | 14:05 | 2013 | June | 6 | Growing | 1 |  | U-T | 3.8 | #N/A
7 |  | DW | 240810 | WD-001 | 2013-07-11 09:55 | Chatfield Reservoir Effluent at City Ditch Headgate | FLOW | Flow | 26 | CFS |  |  | Chatfield Reservoir Outflow | 41466.4132 | 2013-07-11 | 9:55 | 2013 | July | 7 | Growing | 1 |  | Flow | 26 | #N/A
7 |  | DW | 240810 | WD-001 | 2013-07-11 09:55 | Chatfield Reservoir Effluent at City Ditch Headgate | ICPMS-TOT | Be-T | <0.5 | µg/L | <0.5 | EPA 200.8 | Chatfield Reservoir Outflow | 41466.4132 | 2013-07-11 | 9:55 | 2013 | July | 7 | Growing | 1 |  | Be-T | 0.5 | #N/A
7 |  | DW | 240810 | WD-001 | 2013-07-11 09:55 | Chatfield Reservoir Effluent at City Ditch Headgate | ICPMS-DISS | Be-D | <0.5 | µg/L | <0.5 | EPA 200.8 | Chatfield Reservoir Outflow | 41466.4132 | 2013-07-11 | 9:55 | 2013 | July | 7 | Growing | 1 |  | Be-D | 0.5 | #N/A
7 |  | DW | 240810 | WD-001 | 2013-07-11 09:55 | Chatfield Reservoir Effluent at City Ditch Headgate | ICPMS-DISS | B-D | 35 | µg/L | <2 | EPA 200.8 | Chatfield Reservoir Outflow | 41466.4132 | 2013-07-11 | 9:55 | 2013 | July | 7 | Growing | 1 |  | B-D | 35 | #N/A
7 |  | DW | 240810 | WD-001 | 2013-07-11 09:55 | Chatfield Reservoir Effluent at City Ditch Headgate | ICPMS-TOT | B-T | 40 | µg/L | <2 | EPA 200.8 | Chatfield Reservoir Outflow | 41466.4132 | 2013-07-11 | 9:55 | 2013 | July | 7 | Growing | 1 |  | B-T | 40 | #N/A
7 |  | DW | 240810 | WD-001 | 2013-07-11 09:55 | Chatfield Reservoir Effluent at City Ditch Headgate | ICPMS-TOT | Na-T | 29 | mg/L | <1 | EPA 200.8 | Chatfield Reservoir Outflow | 41466.4132 | 2013-07-11 | 9:55 | 2013 | July | 7 | Growing | 1 |  | Na-T | 29 | #N/A
7 |  | DW | 240810 | WD-001 | 2013-07-11 09:55 | Chatfield Reservoir Effluent at City Ditch Headgate | ICPMS-DISS | Na-D | 30 | mg/L | <1 | EPA 200.8 | Chatfield Reservoir Outflow | 41466.4132 | 2013-07-11 | 9:55 | 2013 | July | 7 | Growing | 1 |  | Na-D | 30 | #N/A
7 |  | DW | 240810 | WD-001 | 2013-07-11 09:55 | Chatfield Reservoir Effluent at City Ditch Headgate | ICPMS-DISS | Mg-D | 10.8 | mg/L | <0.5 | EPA 200.8 | Chatfield Reservoir Outflow | 41466.4132 | 2013-07-11 | 9:55 | 2013 | July | 7 | Growing | 1 |  | Mg-D | 10.8 | #N/A
7 |  | DW | 240810 | WD-001 | 2013-07-11 09:55 | Chatfield Reservoir Effluent at City Ditch Headgate | ICPMS-TOT | Mg-T | 10.6 | mg/L | <0.5 | EPA 200.8 | Chatfield Reservoir Outflow | 41466.4132 | 2013-07-11 | 9:55 | 2013 | July | 7 | Growing | 1 |  | Mg-T | 10.6 | #N/A
7 |  | DW | 240810 | WD-001 | 2013-07-11 09:55 | Chatfield Reservoir Effluent at City Ditch Headgate | ICPMS-DISS | Al-D | <20 | µg/L | <20 | EPA 200.8 | Chatfield Reservoir Outflow | 41466.4132 | 2013-07-11 | 9:55 | 2013 | July | 7 | Growing | 1 |  | Al-D | 20 | #N/A
7 |  | DW | 240810 | WD-001 | 2013-07-11 09:55 | Chatfield Reservoir Effluent at City Ditch Headgate | ICPMS-TOT | Al-T | 188 | µg/L | <20 | EPA 200.8 | Chatfield Reservoir Outflow | 41466.4132 | 2013-07-11 | 9:55 | 2013 | July | 7 | Growing | 1 |  | Al-T | 188 | #N/A
7 |  | DW | 240810 | WD-001 | 2013-07-11 09:55 | Chatfield Reservoir Effluent at City Ditch Headgate | ICPMS-TOT | Si-T | 3.5 | mg/L | <0.5 | EPA 200.8 | Chatfield Reservoir Outflow | 41466.4132 | 2013-07-11 | 9:55 | 2013 | July | 7 | Growing | 1 |  | Si-T | 3.5 | #N/A
7 |  | DW | 240810 | WD-001 | 2013-07-11 09:55 | Chatfield Reservoir Effluent at City Ditch Headgate | ICPMS-DISS | Si-D | 2.9 | mg/L | <0.5 | EPA 200.8 | Chatfield Reservoir Outflow | 41466.4132 | 2013-07-11 | 9:55 | 2013 | July | 7 | Growing | 1 |  | Si-D | 2.9 | #N/A
7 |  | DW | 240810 | WD-001 | 2013-07-11 09:55 | Chatfield Reservoir Effluent at City Ditch Headgate | ICPMS-DISS | K-D | 2.9 | mg/L | <0.1 | EPA 200.8 | Chatfield Reservoir Outflow | 41466.4132 | 2013-07-11 | 9:55 | 2013 | July | 7 | Growing | 1 |  | K-D | 2.9 | #N/A
7 |  | DW | 240810 | WD-001 | 2013-07-11 09:55 | Chatfield Reservoir Effluent at City Ditch Headgate | ICPMS-TOT | K-T | 3 | mg/L | <0.1 | EPA 200.8 | Chatfield Reservoir Outflow | 41466.4132 | 2013-07-11 | 9:55 | 2013 | July | 7 | Growing | 1 |  | K-T | 3 | #N/A
7 |  | DW | 240810 | WD-001 | 2013-07-11 09:55 | Chatfield Reservoir Effluent at City Ditch Headgate | ICPMS-TOT | Ca-T | 43 | mg/L | <1 | EPA 200.8 | Chatfield Reservoir Outflow | 41466.4132 | 2013-07-11 | 9:55 | 2013 | July | 7 | Growing | 1 |  | Ca-T | 43 | #N/A
7 |  | DW | 240810 | WD-001 | 2013-07-11 09:55 | Chatfield Reservoir Effluent at City Ditch Headgate | ICPMS-DISS | Ca-D | 44 | mg/L | <1 | EPA 200.8 | Chatfield Reservoir Outflow | 41466.4132 | 2013-07-11 | 9:55 | 2013 | July | 7 | Growing | 1 |  | Ca-D | 44 | #N/A
7 |  | DW | 240810 | WD-001 | 2013-07-11 09:55 | Chatfield Reservoir Effluent at City Ditch Headgate | ICPMS-DISS | V-D | <2 | µg/L | <2 | EPA 200.8 | Chatfield Reservoir Outflow | 41466.4132 | 2013-07-11 | 9:55 | 2013 | July | 7 | Growing | 1 |  | V-D | 2 | #N/A
7 |  | DW | 240810 | WD-001 | 2013-07-11 09:55 | Chatfield Reservoir Effluent at City Ditch Headgate | ICPMS-TOT | V-T | <2 | µg/L | <2 | EPA 200.8 | Chatfield Reservoir Outflow | 41466.4132 | 2013-07-11 | 9:55 | 2013 | July | 7 | Growing | 1 |  | V-T | 2 | #N/A
7 |  | DW | 240810 | WD-001 | 2013-07-11 09:55 | Chatfield Reservoir Effluent at City Ditch Headgate | ICPMS-TOT | Cr-T | <1 | µg/L | <1 | EPA 200.8 | Chatfield Reservoir Outflow | 41466.4132 | 2013-07-11 | 9:55 | 2013 | July | 7 | Growing | 1 |  | Cr-T | 1 | #N/A
7 |  | DW | 240810 | WD-001 | 2013-07-11 09:55 | Chatfield Reservoir Effluent at City Ditch Headgate | ICPMS-DISS | Cr-D | <1 | µg/L | <1 | EPA 200.8 | Chatfield Reservoir Outflow | 41466.4132 | 2013-07-11 | 9:55 | 2013 | July | 7 | Growing | 1 |  | Cr-D | 1 | #N/A
7 |  | DW | 240810 | WD-001 | 2013-07-11 09:55 | Chatfield Reservoir Effluent at City Ditch Headgate | ICPMS-DISS | Mn-D | 78 | µg/L | <2 | EPA 200.8 | Chatfield Reservoir Outflow | 41466.4132 | 2013-07-11 | 9:55 | 2013 | July | 7 | Growing | 1 |  | Mn-D | 78 | #N/A
7 |  | DW | 240810 | WD-001 | 2013-07-11 09:55 | Chatfield Reservoir Effluent at City Ditch Headgate | ICPMS-TOT | Mn-T | 160 | µg/L | <2 | EPA 200.8 | Chatfield Reservoir Outflow | 41466.4132 | 2013-07-11 | 9:55 | 2013 | July | 7 | Growing | 1 |  | Mn-T | 160 | #N/A
7 |  | DW | 240810 | WD-001 | 2013-07-11 09:55 | Chatfield Reservoir Effluent at City Ditch Headgate | ICPMS-TOT | Fe-T | 0.21 | mg/L | <0.05 | EPA 200.8 | Chatfield Reservoir Outflow | 41466.4132 | 2013-07-11 | 9:55 | 2013 | July | 7 | Growing | 1 |  | Fe-T | 0.21 | #N/A
7 |  | DW | 240810 | WD-001 | 2013-07-11 09:55 | Chatfield Reservoir Effluent at City Ditch Headgate | ICPMS-DISS | Fe-D | <0.05 | mg/L | <0.05 | EPA 200.8 | Chatfield Reservoir Outflow | 41466.4132 | 2013-07-11 | 9:55 | 2013 | July | 7 | Growing | 1 |  | Fe-D | 0.05 | #N/A
7 |  | DW | 240810 | WD-001 | 2013-07-11 09:55 | Chatfield Reservoir Effluent at City Ditch Headgate | ICPMS-DISS | Co-D | <1 | µg/L | <1 | EPA 200.8 | Chatfield Reservoir Outflow | 41466.4132 | 2013-07-11 | 9:55 | 2013 | July | 7 | Growing | 1 |  | Co-D | 1 | #N/A
7 |  | DW | 240810 | WD-001 | 2013-07-11 09:55 | Chatfield Reservoir Effluent at City Ditch Headgate | ICPMS-TOT | Co-T | <1 | µg/L | <1 | EPA 200.8 | Chatfield Reservoir Outflow | 41466.4132 | 2013-07-11 | 9:55 | 2013 | July | 7 | Growing | 1 |  | Co-T | 1 | #N/A
7 |  | DW | 240810 | WD-001 | 2013-07-11 09:55 | Chatfield Reservoir Effluent at City Ditch Headgate | ICPMS-TOT | Ni-T | 1 | µg/L | <1 | EPA 200.8 | Chatfield Reservoir Outflow | 41466.4132 | 2013-07-11 | 9:55 | 2013 | July | 7 | Growing | 1 |  | Ni-T | 1 | #N/A
7 |  | DW | 240810 | WD-001 | 2013-07-11 09:55 | Chatfield Reservoir Effluent at City Ditch Headgate | ICPMS-DISS | Ni-D | 1 | µg/L | <1 | EPA 200.8 | Chatfield Reservoir Outflow | 41466.4132 | 2013-07-11 | 9:55 | 2013 | July | 7 | Growing | 1 |  | Ni-D | 1 | #N/A
7 |  | DW | 240810 | WD-001 | 2013-07-11 09:55 | Chatfield Reservoir Effluent at City Ditch Headgate | ICPMS-DISS | Cu-D | 8 | µg/L | <5 | EPA 200.8 | Chatfield Reservoir Outflow | 41466.4132 | 2013-07-11 | 9:55 | 2013 | July | 7 | Growing | 1 |  | Cu-D | 8 | #N/A
7 |  | DW | 240810 | WD-001 | 2013-07-11 09:55 | Chatfield Reservoir Effluent at City Ditch Headgate | ICPMS-TOT | Cu-T | 5 | µg/L | <5 | EPA 200.8 | Chatfield Reservoir Outflow | 41466.4132 | 2013-07-11 | 9:55 | 2013 | July | 7 | Growing | 1 |  | Cu-T | 5 | #N/A
7 |  | DW | 240810 | WD-001 | 2013-07-11 09:55 | Chatfield Reservoir Effluent at City Ditch Headgate | ICPMS-TOT | Zn-T | <5 | µg/L | <5 | EPA 200.8 | Chatfield Reservoir Outflow | 41466.4132 | 2013-07-11 | 9:55 | 2013 | July | 7 | Growing | 1 |  | Zn-T | 5 | #N/A
7 |  | DW | 240810 | WD-001 | 2013-07-11 09:55 | Chatfield Reservoir Effluent at City Ditch Headgate | ICPMS-DISS | Zn-D | <5 | µg/L | <5 | EPA 200.8 | Chatfield Reservoir Outflow | 41466.4132 | 2013-07-11 | 9:55 | 2013 | July | 7 | Growing | 1 |  | Zn-D | 5 | #N/A
7 |  | DW | 240810 | WD-001 | 2013-07-11 09:55 | Chatfield Reservoir Effluent at City Ditch Headgate | ICPMS-TOT | As-T | <1 | µg/L | <1 | EPA 200.8 | Chatfield Reservoir Outflow | 41466.4132 | 2013-07-11 | 9:55 | 2013 | July | 7 | Growing | 1 |  | As-T | 1 | #N/A
7 |  | DW | 240810 | WD-001 | 2013-07-11 09:55 | Chatfield Reservoir Effluent at City Ditch Headgate | ICPMS-DISS | As-D | <1 | µg/L | <1 | EPA 200.8 | Chatfield Reservoir Outflow | 41466.4132 | 2013-07-11 | 9:55 | 2013 | July | 7 | Growing | 1 |  | As-D | 1 | #N/A
7 |  | DW | 240810 | WD-001 | 2013-07-11 09:55 | Chatfield Reservoir Effluent at City Ditch Headgate | ICPMS-DISS | Se-D | <1 | µg/L | <1 | EPA 200.8 | Chatfield Reservoir Outflow | 41466.4132 | 2013-07-11 | 9:55 | 2013 | July | 7 | Growing | 1 |  | Se-D | 1 | #N/A
7 |  | DW | 240810 | WD-001 | 2013-07-11 09:55 | Chatfield Reservoir Effluent at City Ditch Headgate | ICPMS-TOT | Se-T | <1 | µg/L | <1 | EPA 200.8 | Chatfield Reservoir Outflow | 41466.4132 | 2013-07-11 | 9:55 | 2013 | July | 7 | Growing | 1 |  | Se-T | 1 | #N/A
7 |  | DW | 240810 | WD-001 | 2013-07-11 09:55 | Chatfield Reservoir Effluent at City Ditch Headgate | ICPMS-TOT | Mo-T | 6 | µg/L | <1 | EPA 200.8 | Chatfield Reservoir Outflow | 41466.4132 | 2013-07-11 | 9:55 | 2013 | July | 7 | Growing | 1 |  | Mo-T | 6 | #N/A
7 |  | DW | 240810 | WD-001 | 2013-07-11 09:55 | Chatfield Reservoir Effluent at City Ditch Headgate | ICPMS-DISS | Mo-D | 7 | µg/L | <1 | EPA 200.8 | Chatfield Reservoir Outflow | 41466.4132 | 2013-07-11 | 9:55 | 2013 | July | 7 | Growing | 1 |  | Mo-D | 7 | #N/A
7 |  | DW | 240810 | WD-001 | 2013-07-11 09:55 | Chatfield Reservoir Effluent at City Ditch Headgate | ICPMS-DISS | Ag-D | <0.5 | µg/L | <0.5 | EPA 200.8 | Chatfield Reservoir Outflow | 41466.4132 | 2013-07-11 | 9:55 | 2013 | July | 7 | Growing | 1 |  | Ag-D | 0.5 | #N/A
7 |  | DW | 240810 | WD-001 | 2013-07-11 09:55 | Chatfield Reservoir Effluent at City Ditch Headgate | ICPMS-TOT | Ag-T | <0.5 | µg/L | <0.5 | EPA 200.8 | Chatfield Reservoir Outflow | 41466.4132 | 2013-07-11 | 9:55 | 2013 | July | 7 | Growing | 1 |  | Ag-T | 0.5 | #N/A
7 |  | DW | 240810 | WD-001 | 2013-07-11 09:55 | Chatfield Reservoir Effluent at City Ditch Headgate | ICPMS-TOT | Cd-T | <0.5 | µg/L | <0.5 | EPA 200.8 | Chatfield Reservoir Outflow | 41466.4132 | 2013-07-11 | 9:55 | 2013 | July | 7 | Growing | 1 |  | Cd-T | 0.5 | #N/A
7 |  | DW | 240810 | WD-001 | 2013-07-11 09:55 | Chatfield Reservoir Effluent at City Ditch Headgate | ICPMS-DISS | Cd-D | <0.5 | µg/L | <0.5 | EPA 200.8 | Chatfield Reservoir Outflow | 41466.4132 | 2013-07-11 | 9:55 | 2013 | July | 7 | Growing | 1 |  | Cd-D | 0.5 | #N/A
7 |  | DW | 240810 | WD-001 | 2013-07-11 09:55 | Chatfield Reservoir Effluent at City Ditch Headgate | ICPMS-DISS | Sb-D | <0.5 | µg/L | <0.5 | EPA 200.8 | Chatfield Reservoir Outflow | 41466.4132 | 2013-07-11 | 9:55 | 2013 | July | 7 | Growing | 1 |  | Sb-D | 0.5 | #N/A
7 |  | DW | 240810 | WD-001 | 2013-07-11 09:55 | Chatfield Reservoir Effluent at City Ditch Headgate | ICPMS-TOT | Sb-T | <0.5 | µg/L | <0.5 | EPA 200.8 | Chatfield Reservoir Outflow | 41466.4132 | 2013-07-11 | 9:55 | 2013 | July | 7 | Growing | 1 |  | Sb-T | 0.5 | #N/A
7 |  | DW | 240810 | WD-001 | 2013-07-11 09:55 | Chatfield Reservoir Effluent at City Ditch Headgate | ICPMS-TOT | Ba-T | 57 | µg/L | <5 | EPA 200.8 | Chatfield Reservoir Outflow | 41466.4132 | 2013-07-11 | 9:55 | 2013 | July | 7 | Growing | 1 |  | Ba-T | 57 | #N/A
7 |  | DW | 240810 | WD-001 | 2013-07-11 09:55 | Chatfield Reservoir Effluent at City Ditch Headgate | ICPMS-DISS | Ba-D | 56 | µg/L | <5 | EPA 200.8 | Chatfield Reservoir Outflow | 41466.4132 | 2013-07-11 | 9:55 | 2013 | July | 7 | Growing | 1 |  | Ba-D | 56 | #N/A
7 |  | DW | 240810 | WD-001 | 2013-07-11 09:55 | Chatfield Reservoir Effluent at City Ditch Headgate | ICPMS-DISS | Hg-D | <0.1 | µg/L | <0.1 | EPA 200.8 | Chatfield Reservoir Outflow | 41466.4132 | 2013-07-11 | 9:55 | 2013 | July | 7 | Growing | 1 |  | Hg-D | 0.1 | #N/A
7 |  | DW | 240810 | WD-001 | 2013-07-11 09:55 | Chatfield Reservoir Effluent at City Ditch Headgate | ICPMS-TOT | Hg-T | <0.1 | µg/L | <0.1 | EPA 200.8 | Chatfield Reservoir Outflow | 41466.4132 | 2013-07-11 | 9:55 | 2013 | July | 7 | Growing | 1 |  | Hg-T | 0.1 | #N/A
7 |  | DW | 240810 | WD-001 | 2013-07-11 09:55 | Chatfield Reservoir Effluent at City Ditch Headgate | ICPMS-TOT | Tl-T | <0.5 | µg/L | <0.5 | EPA 200.8 | Chatfield Reservoir Outflow | 41466.4132 | 2013-07-11 | 9:55 | 2013 | July | 7 | Growing | 1 |  | Tl-T | 0.5 | #N/A
7 |  | DW | 240810 | WD-001 | 2013-07-11 09:55 | Chatfield Reservoir Effluent at City Ditch Headgate | ICPMS-DISS | Tl-D | <0.5 | µg/L | <0.5 | EPA 200.8 | Chatfield Reservoir Outflow | 41466.4132 | 2013-07-11 | 9:55 | 2013 | July | 7 | Growing | 1 |  | Tl-D | 0.5 | #N/A
7 |  | DW | 240810 | WD-001 | 2013-07-11 09:55 | Chatfield Reservoir Effluent at City Ditch Headgate | ICPMS-DISS | Pb-D | <1 | µg/L | <1 | EPA 200.8 | Chatfield Reservoir Outflow | 41466.4132 | 2013-07-11 | 9:55 | 2013 | July | 7 | Growing | 1 |  | Pb-D | 1 | #N/A
7 |  | DW | 240810 | WD-001 | 2013-07-11 09:55 | Chatfield Reservoir Effluent at City Ditch Headgate | ICPMS-TOT | Pb-T | <1 | µg/L | <1 | EPA 200.8 | Chatfield Reservoir Outflow | 41466.4132 | 2013-07-11 | 9:55 | 2013 | July | 7 | Growing | 1 |  | Pb-T | 1 | #N/A
7 |  | DW | 240810 | WD-001 | 2013-07-11 09:55 | Chatfield Reservoir Effluent at City Ditch Headgate | ICPMS-TOT | U-T | 2.5 | µg/L | <0.5 | EPA 200.8 | Chatfield Reservoir Outflow | 41466.4132 | 2013-07-11 | 9:55 | 2013 | July | 7 | Growing | 1 |  | U-T | 2.5 | #N/A
7 |  | DW | 240810 | WD-001 | 2013-07-11 09:55 | Chatfield Reservoir Effluent at City Ditch Headgate | ICPMS-DISS | U-D | 2.4 | µg/L | <0.5 | EPA 200.8 | Chatfield Reservoir Outflow | 41466.4132 | 2013-07-11 | 9:55 | 2013 | July | 7 | Growing | 1 |  | U-D | 2.4 | #N/A
7 |  | DW | 240811 | WD-001 | 2013-07-25 10:08 | Chatfield Reservoir Effluent at City Ditch Headgate | TKN | TKN | 0.6 | mg/L | <0.1 | ASTM D3590-02b | Chatfield Reservoir Outflow | 41480.4222 | 2013-07-25 | 10:08 | 2013 | July | 7 | Growing | 1 |  | TKN | 0.6 | #N/A
7 |  | DW | 240811 | WD-001 | 2013-07-25 10:08 | Chatfield Reservoir Effluent at City Ditch Headgate | ICPMS-DISS | Be-D | <0.5 | µg/L | <0.5 | EPA 200.8 | Chatfield Reservoir Outflow | 41480.4222 | 2013-07-25 | 10:08 | 2013 | July | 7 | Growing | 1 |  | Be-D | 0.5 | #N/A
7 |  | DW | 240811 | WD-001 | 2013-07-25 10:08 | Chatfield Reservoir Effluent at City Ditch Headgate | ICPMS-DISS | B-D | 38 | µg/L | <2 | EPA 200.8 | Chatfield Reservoir Outflow | 41480.4222 | 2013-07-25 | 10:08 | 2013 | July | 7 | Growing | 1 |  | B-D | 38 | #N/A
7 |  | DW | 240811 | WD-001 | 2013-07-25 10:08 | Chatfield Reservoir Effluent at City Ditch Headgate | ICPMS-DISS | Na-D | 31 | mg/L | <1 | EPA 200.8 | Chatfield Reservoir Outflow | 41480.4222 | 2013-07-25 | 10:08 | 2013 | July | 7 | Growing | 1 |  | Na-D | 31 | #N/A
7 |  | DW | 240811 | WD-001 | 2013-07-25 10:08 | Chatfield Reservoir Effluent at City Ditch Headgate | ICPMS-DISS | Mg-D | 11.2 | mg/L | <0.5 | EPA 200.8 | Chatfield Reservoir Outflow | 41480.4222 | 2013-07-25 | 10:08 | 2013 | July | 7 | Growing | 1 |  | Mg-D | 11.2 | #N/A
7 |  | DW | 240811 | WD-001 | 2013-07-25 10:08 | Chatfield Reservoir Effluent at City Ditch Headgate | ICPMS-DISS | Al-D | 78 | µg/L | <20 | EPA 200.8 | Chatfield Reservoir Outflow | 41480.4222 | 2013-07-25 | 10:08 | 2013 | July | 7 | Growing | 1 |  | Al-D | 78 | #N/A
7 |  | DW | 240811 | WD-001 | 2013-07-25 10:08 | Chatfield Reservoir Effluent at City Ditch Headgate | ICPMS-DISS | Si-D | 3.2 | mg/L | <0.5 | EPA 200.8 | Chatfield Reservoir Outflow | 41480.4222 | 2013-07-25 | 10:08 | 2013 | July | 7 | Growing | 1 |  | Si-D | 3.2 | #N/A
7 |  | DW | 240811 | WD-001 | 2013-07-25 10:08 | Chatfield Reservoir Effluent at City Ditch Headgate | ICPMS-DISS | K-D | 3.1 | mg/L | <0.1 | EPA 200.8 | Chatfield Reservoir Outflow | 41480.4222 | 2013-07-25 | 10:08 | 2013 | July | 7 | Growing | 1 |  | K-D | 3.1 | #N/A
7 |  | DW | 240811 | WD-001 | 2013-07-25 10:08 | Chatfield Reservoir Effluent at City Ditch Headgate | ICPMS-DISS | Ca-D | 46 | mg/L | <1 | EPA 200.8 | Chatfield Reservoir Outflow | 41480.4222 | 2013-07-25 | 10:08 | 2013 | July | 7 | Growing | 1 |  | Ca-D | 46 | #N/A
7 |  | DW | 240811 | WD-001 | 2013-07-25 10:08 | Chatfield Reservoir Effluent at City Ditch Headgate | ICPMS-DISS | V-D | <2 | µg/L | <2 | EPA 200.8 | Chatfield Reservoir Outflow | 41480.4222 | 2013-07-25 | 10:08 | 2013 | July | 7 | Growing | 1 |  | V-D | 2 | #N/A
7 |  | DW | 240811 | WD-001 | 2013-07-25 10:08 | Chatfield Reservoir Effluent at City Ditch Headgate | ICPMS-DISS | Cr-D | <1 | µg/L | <1 | EPA 200.8 | Chatfield Reservoir Outflow | 41480.4222 | 2013-07-25 | 10:08 | 2013 | July | 7 | Growing | 1 |  | Cr-D | 1 | #N/A
7 |  | DW | 240811 | WD-001 | 2013-07-25 10:08 | Chatfield Reservoir Effluent at City Ditch Headgate | ICPMS-DISS | Mn-D | 8 | µg/L | <2 | EPA 200.8 | Chatfield Reservoir Outflow | 41480.4222 | 2013-07-25 | 10:08 | 2013 | July | 7 | Growing | 1 |  | Mn-D | 8 | #N/A
7 |  | DW | 240811 | WD-001 | 2013-07-25 10:08 | Chatfield Reservoir Effluent at City Ditch Headgate | ICPMS-DISS | Fe-D | <0.05 | mg/L | <0.05 | EPA 200.8 | Chatfield Reservoir Outflow | 41480.4222 | 2013-07-25 | 10:08 | 2013 | July | 7 | Growing | 1 |  | Fe-D | 0.05 | #N/A
7 |  | DW | 240811 | WD-001 | 2013-07-25 10:08 | Chatfield Reservoir Effluent at City Ditch Headgate | ICPMS-DISS | Co-D | <1 | µg/L | <1 | EPA 200.8 | Chatfield Reservoir Outflow | 41480.4222 | 2013-07-25 | 10:08 | 2013 | July | 7 | Growing | 1 |  | Co-D | 1 | #N/A
7 |  | DW | 240811 | WD-001 | 2013-07-25 10:08 | Chatfield Reservoir Effluent at City Ditch Headgate | ICPMS-DISS | Ni-D | 1 | µg/L | <1 | EPA 200.8 | Chatfield Reservoir Outflow | 41480.4222 | 2013-07-25 | 10:08 | 2013 | July | 7 | Growing | 1 |  | Ni-D | 1 | #N/A
7 |  | DW | 240811 | WD-001 | 2013-07-25 10:08 | Chatfield Reservoir Effluent at City Ditch Headgate | ICPMS-DISS | Cu-D | 6 | µg/L | <5 | EPA 200.8 | Chatfield Reservoir Outflow | 41480.4222 | 2013-07-25 | 10:08 | 2013 | July | 7 | Growing | 1 |  | Cu-D | 6 | #N/A
7 |  | DW | 240811 | WD-001 | 2013-07-25 10:08 | Chatfield Reservoir Effluent at City Ditch Headgate | ICPMS-DISS | Zn-D | <5 | µg/L | <5 | EPA 200.8 | Chatfield Reservoir Outflow | 41480.4222 | 2013-07-25 | 10:08 | 2013 | July | 7 | Growing | 1 |  | Zn-D | 5 | #N/A
7 |  | DW | 240811 | WD-001 | 2013-07-25 10:08 | Chatfield Reservoir Effluent at City Ditch Headgate | ICPMS-DISS | As-D | <1 | µg/L | <1 | EPA 200.8 | Chatfield Reservoir Outflow | 41480.4222 | 2013-07-25 | 10:08 | 2013 | July | 7 | Growing | 1 |  | As-D | 1 | #N/A
7 |  | DW | 240811 | WD-001 | 2013-07-25 10:08 | Chatfield Reservoir Effluent at City Ditch Headgate | ICPMS-DISS | Se-D | <1 | µg/L | <1 | EPA 200.8 | Chatfield Reservoir Outflow | 41480.4222 | 2013-07-25 | 10:08 | 2013 | July | 7 | Growing | 1 |  | Se-D | 1 | #N/A
7 |  | DW | 240811 | WD-001 | 2013-07-25 10:08 | Chatfield Reservoir Effluent at City Ditch Headgate | ICPMS-DISS | Mo-D | 7 | µg/L | <1 | EPA 200.8 | Chatfield Reservoir Outflow | 41480.4222 | 2013-07-25 | 10:08 | 2013 | July | 7 | Growing | 1 |  | Mo-D | 7 | #N/A
7 |  | DW | 240811 | WD-001 | 2013-07-25 10:08 | Chatfield Reservoir Effluent at City Ditch Headgate | ICPMS-DISS | Ag-D | <0.5 | µg/L | <0.5 | EPA 200.8 | Chatfield Reservoir Outflow | 41480.4222 | 2013-07-25 | 10:08 | 2013 | July | 7 | Growing | 1 |  | Ag-D | 0.5 | #N/A
7 |  | DW | 240811 | WD-001 | 2013-07-25 10:08 | Chatfield Reservoir Effluent at City Ditch Headgate | ICPMS-DISS | Cd-D | <0.5 | µg/L | <0.5 | EPA 200.8 | Chatfield Reservoir Outflow | 41480.4222 | 2013-07-25 | 10:08 | 2013 | July | 7 | Growing | 1 |  | Cd-D | 0.5 | #N/A
7 |  | DW | 240811 | WD-001 | 2013-07-25 10:08 | Chatfield Reservoir Effluent at City Ditch Headgate | ICPMS-DISS | Sb-D | <0.5 | µg/L | <0.5 | EPA 200.8 | Chatfield Reservoir Outflow | 41480.4222 | 2013-07-25 | 10:08 | 2013 | July | 7 | Growing | 1 |  | Sb-D | 0.5 | #N/A
7 |  | DW | 240811 | WD-001 | 2013-07-25 10:08 | Chatfield Reservoir Effluent at City Ditch Headgate | ICPMS-DISS | Ba-D | 60 | µg/L | <5 | EPA 200.8 | Chatfield Reservoir Outflow | 41480.4222 | 2013-07-25 | 10:08 | 2013 | July | 7 | Growing | 1 |  | Ba-D | 60 | #N/A
7 |  | DW | 240811 | WD-001 | 2013-07-25 10:08 | Chatfield Reservoir Effluent at City Ditch Headgate | ICPMS-DISS | Hg-D | <0.1 | µg/L | <0.1 | EPA 200.8 | Chatfield Reservoir Outflow | 41480.4222 | 2013-07-25 | 10:08 | 2013 | July | 7 | Growing | 1 |  | Hg-D | 0.1 | #N/A
7 |  | DW | 240811 | WD-001 | 2013-07-25 10:08 | Chatfield Reservoir Effluent at City Ditch Headgate | ICPMS-DISS | Tl-D | <0.5 | µg/L | <0.5 | EPA 200.8 | Chatfield Reservoir Outflow | 41480.4222 | 2013-07-25 | 10:08 | 2013 | July | 7 | Growing | 1 |  | Tl-D | 0.5 | #N/A
7 |  | DW | 240811 | WD-001 | 2013-07-25 10:08 | Chatfield Reservoir Effluent at City Ditch Headgate | ICPMS-DISS | Pb-D | <1 | µg/L | <1 | EPA 200.8 | Chatfield Reservoir Outflow | 41480.4222 | 2013-07-25 | 10:08 | 2013 | July | 7 | Growing | 1 |  | Pb-D | 1 | #N/A
7 |  | DW | 240811 | WD-001 | 2013-07-25 10:08 | Chatfield Reservoir Effluent at City Ditch Headgate | ICPMS-DISS | U-D | 2.7 | µg/L | <0.5 | EPA 200.8 | Chatfield Reservoir Outflow | 41480.4222 | 2013-07-25 | 10:08 | 2013 | July | 7 | Growing | 1 |  | U-D | 2.7 | #N/A
7 |  | DW | 240814 | WS-LP-010 | 2013-07-11 10:55 | S. Platte R. above Chatfield Res. (@ bridge) | FLOW | Flow | 53 | CFS |  |  | South Platte R. | 41466.4549 | 2013-07-11 | 10:55 | 2013 | July | 7 | Growing | 1 |  | Flow | 53 | #N/A
7 |  | DW | 240814 | WS-LP-010 | 2013-07-11 10:55 | S. Platte R. above Chatfield Res. (@ bridge) | ICPMS-DISS | Be-D | <0.5 | µg/L | <0.5 | EPA 200.8 | South Platte R. | 41466.4549 | 2013-07-11 | 10:55 | 2013 | July | 7 | Growing | 1 |  | Be-D | 0.5 | #N/A
7 |  | DW | 240814 | WS-LP-010 | 2013-07-11 10:55 | S. Platte R. above Chatfield Res. (@ bridge) | ICPMS-TOT | Be-T | <0.5 | µg/L | <0.5 | EPA 200.8 | South Platte R. | 41466.4549 | 2013-07-11 | 10:55 | 2013 | July | 7 | Growing | 1 |  | Be-T | 0.5 | #N/A
7 |  | DW | 240814 | WS-LP-010 | 2013-07-11 10:55 | S. Platte R. above Chatfield Res. (@ bridge) | ICPMS-DISS | B-D | 11 | µg/L | <2 | EPA 200.8 | South Platte R. | 41466.4549 | 2013-07-11 | 10:55 | 2013 | July | 7 | Growing | 1 |  | B-D | 11 | #N/A
7 |  | DW | 240814 | WS-LP-010 | 2013-07-11 10:55 | S. Platte R. above Chatfield Res. (@ bridge) | ICPMS-TOT | B-T | 13 | µg/L | <2 | EPA 200.8 | South Platte R. | 41466.4549 | 2013-07-11 | 10:55 | 2013 | July | 7 | Growing | 1 |  | B-T | 13 | #N/A
7 |  | DW | 240814 | WS-LP-010 | 2013-07-11 10:55 | S. Platte R. above Chatfield Res. (@ bridge) | ICPMS-DISS | Na-D | 11 | mg/L | <1 | EPA 200.8 | South Platte R. | 41466.4549 | 2013-07-11 | 10:55 | 2013 | July | 7 | Growing | 1 |  | Na-D | 11 | #N/A
7 |  | DW | 240814 | WS-LP-010 | 2013-07-11 10:55 | S. Platte R. above Chatfield Res. (@ bridge) | ICPMS-TOT | Na-T | 10 | mg/L | <1 | EPA 200.8 | South Platte R. | 41466.4549 | 2013-07-11 | 10:55 | 2013 | July | 7 | Growing | 1 |  | Na-T | 10 | #N/A
7 |  | DW | 240814 | WS-LP-010 | 2013-07-11 10:55 | S. Platte R. above Chatfield Res. (@ bridge) | ICPMS-TOT | Mg-T | 6.1 | mg/L | <0.5 | EPA 200.8 | South Platte R. | 41466.4549 | 2013-07-11 | 10:55 | 2013 | July | 7 | Growing | 1 |  | Mg-T | 6.1 | #N/A
7 |  | DW | 240814 | WS-LP-010 | 2013-07-11 10:55 | S. Platte R. above Chatfield Res. (@ bridge) | ICPMS-DISS | Mg-D | 6.2 | mg/L | <0.5 | EPA 200.8 | South Platte R. | 41466.4549 | 2013-07-11 | 10:55 | 2013 | July | 7 | Growing | 1 |  | Mg-D | 6.2 | #N/A
7 |  | DW | 240814 | WS-LP-010 | 2013-07-11 10:55 | S. Platte R. above Chatfield Res. (@ bridge) | ICPMS-TOT | Al-T | 242 | µg/L | <20 | EPA 200.8 | South Platte R. | 41466.4549 | 2013-07-11 | 10:55 | 2013 | July | 7 | Growing | 1 |  | Al-T | 242 | #N/A
7 |  | DW | 240814 | WS-LP-010 | 2013-07-11 10:55 | S. Platte R. above Chatfield Res. (@ bridge) | ICPMS-DISS | Al-D | 27 | µg/L | <20 | EPA 200.8 | South Platte R. | 41466.4549 | 2013-07-11 | 10:55 | 2013 | July | 7 | Growing | 1 |  | Al-D | 27 | #N/A
7 |  | DW | 240814 | WS-LP-010 | 2013-07-11 10:55 | S. Platte R. above Chatfield Res. (@ bridge) | ICPMS-TOT | Si-T | 2.9 | mg/L | <0.5 | EPA 200.8 | South Platte R. | 41466.4549 | 2013-07-11 | 10:55 | 2013 | July | 7 | Growing | 1 |  | Si-T | 2.9 | #N/A
7 |  | DW | 240814 | WS-LP-010 | 2013-07-11 10:55 | S. Platte R. above Chatfield Res. (@ bridge) | ICPMS-DISS | Si-D | 2.3 | mg/L | <0.5 | EPA 200.8 | South Platte R. | 41466.4549 | 2013-07-11 | 10:55 | 2013 | July | 7 | Growing | 1 |  | Si-D | 2.3 | #N/A
7 |  | DW | 240814 | WS-LP-010 | 2013-07-11 10:55 | S. Platte R. above Chatfield Res. (@ bridge) | ICPMS-DISS | K-D | 1.9 | mg/L | <0.1 | EPA 200.8 | South Platte R. | 41466.4549 | 2013-07-11 | 10:55 | 2013 | July | 7 | Growing | 1 |  | K-D | 1.9 | #N/A
7 |  | DW | 240814 | WS-LP-010 | 2013-07-11 10:55 | S. Platte R. above Chatfield Res. (@ bridge) | ICPMS-TOT | K-T | 2 | mg/L | <0.1 | EPA 200.8 | South Platte R. | 41466.4549 | 2013-07-11 | 10:55 | 2013 | July | 7 | Growing | 1 |  | K-T | 2 | #N/A
7 |  | DW | 240814 | WS-LP-010 | 2013-07-11 10:55 | S. Platte R. above Chatfield Res. (@ bridge) | ICPMS-TOT | Ca-T | 28 | mg/L | <1 | EPA 200.8 | South Platte R. | 41466.4549 | 2013-07-11 | 10:55 | 2013 | July | 7 | Growing | 1 |  | Ca-T | 28 | #N/A
7 |  | DW | 240814 | WS-LP-010 | 2013-07-11 10:55 | S. Platte R. above Chatfield Res. (@ bridge) | ICPMS-DISS | Ca-D | 28 | mg/L | <1 | EPA 200.8 | South Platte R. | 41466.4549 | 2013-07-11 | 10:55 | 2013 | July | 7 | Growing | 1 |  | Ca-D | 28 | #N/A
7 |  | DW | 240814 | WS-LP-010 | 2013-07-11 10:55 | S. Platte R. above Chatfield Res. (@ bridge) | ICPMS-TOT | V-T | <2 | µg/L | <2 | EPA 200.8 | South Platte R. | 41466.4549 | 2013-07-11 | 10:55 | 2013 | July | 7 | Growing | 1 |  | V-T | 2 | #N/A
7 |  | DW | 240814 | WS-LP-010 | 2013-07-11 10:55 | S. Platte R. above Chatfield Res. (@ bridge) | ICPMS-DISS | V-D | <2 | µg/L | <2 | EPA 200.8 | South Platte R. | 41466.4549 | 2013-07-11 | 10:55 | 2013 | July | 7 | Growing | 1 |  | V-D | 2 | #N/A
7 |  | DW | 240814 | WS-LP-010 | 2013-07-11 10:55 | S. Platte R. above Chatfield Res. (@ bridge) | ICPMS-DISS | Cr-D | <1 | µg/L | <1 | EPA 200.8 | South Platte R. | 41466.4549 | 2013-07-11 | 10:55 | 2013 | July | 7 | Growing | 1 |  | Cr-D | 1 | #N/A
7 |  | DW | 240814 | WS-LP-010 | 2013-07-11 10:55 | S. Platte R. above Chatfield Res. (@ bridge) | ICPMS-TOT | Cr-T | <1 | µg/L | <1 | EPA 200.8 | South Platte R. | 41466.4549 | 2013-07-11 | 10:55 | 2013 | July | 7 | Growing | 1 |  | Cr-T | 1 | #N/A
7 |  | DW | 240814 | WS-LP-010 | 2013-07-11 10:55 | S. Platte R. above Chatfield Res. (@ bridge) | ICPMS-TOT | Mn-T | 63 | µg/L | <2 | EPA 200.8 | South Platte R. | 41466.4549 | 2013-07-11 | 10:55 | 2013 | July | 7 | Growing | 1 |  | Mn-T | 63 | #N/A
7 |  | DW | 240814 | WS-LP-010 | 2013-07-11 10:55 | S. Platte R. above Chatfield Res. (@ bridge) | ICPMS-DISS | Mn-D | 17 | µg/L | <2 | EPA 200.8 | South Platte R. | 41466.4549 | 2013-07-11 | 10:55 | 2013 | July | 7 | Growing | 1 |  | Mn-D | 17 | #N/A
7 |  | DW | 240814 | WS-LP-010 | 2013-07-11 10:55 | S. Platte R. above Chatfield Res. (@ bridge) | ICPMS-TOT | Fe-T | 0.28 | mg/L | <0.05 | EPA 200.8 | South Platte R. | 41466.4549 | 2013-07-11 | 10:55 | 2013 | July | 7 | Growing | 1 |  | Fe-T | 0.28 | #N/A
7 |  | DW | 240814 | WS-LP-010 | 2013-07-11 10:55 | S. Platte R. above Chatfield Res. (@ bridge) | ICPMS-DISS | Fe-D | <0.05 | mg/L | <0.05 | EPA 200.8 | South Platte R. | 41466.4549 | 2013-07-11 | 10:55 | 2013 | July | 7 | Growing | 1 |  | Fe-D | 0.05 | #N/A
7 |  | DW | 240814 | WS-LP-010 | 2013-07-11 10:55 | S. Platte R. above Chatfield Res. (@ bridge) | ICPMS-TOT | Co-T | <1 | µg/L | <1 | EPA 200.8 | South Platte R. | 41466.4549 | 2013-07-11 | 10:55 | 2013 | July | 7 | Growing | 1 |  | Co-T | 1 | #N/A
7 |  | DW | 240814 | WS-LP-010 | 2013-07-11 10:55 | S. Platte R. above Chatfield Res. (@ bridge) | ICPMS-DISS | Co-D | <1 | µg/L | <1 | EPA 200.8 | South Platte R. | 41466.4549 | 2013-07-11 | 10:55 | 2013 | July | 7 | Growing | 1 |  | Co-D | 1 | #N/A
7 |  | DW | 240814 | WS-LP-010 | 2013-07-11 10:55 | S. Platte R. above Chatfield Res. (@ bridge) | ICPMS-TOT | Ni-T | <1 | µg/L | <1 | EPA 200.8 | South Platte R. | 41466.4549 | 2013-07-11 | 10:55 | 2013 | July | 7 | Growing | 1 |  | Ni-T | 1 | #N/A
7 |  | DW | 240814 | WS-LP-010 | 2013-07-11 10:55 | S. Platte R. above Chatfield Res. (@ bridge) | ICPMS-DISS | Ni-D | <1 | µg/L | <1 | EPA 200.8 | South Platte R. | 41466.4549 | 2013-07-11 | 10:55 | 2013 | July | 7 | Growing | 1 |  | Ni-D | 1 | #N/A
7 |  | DW | 240814 | WS-LP-010 | 2013-07-11 10:55 | S. Platte R. above Chatfield Res. (@ bridge) | ICPMS-TOT | Cu-T | 10 | µg/L | <5 | EPA 200.8 | South Platte R. | 41466.4549 | 2013-07-11 | 10:55 | 2013 | July | 7 | Growing | 1 |  | Cu-T | 10 | #N/A
7 |  | DW | 240814 | WS-LP-010 | 2013-07-11 10:55 | S. Platte R. above Chatfield Res. (@ bridge) | ICPMS-DISS | Cu-D | 6 | µg/L | <5 | EPA 200.8 | South Platte R. | 41466.4549 | 2013-07-11 | 10:55 | 2013 | July | 7 | Growing | 1 |  | Cu-D | 6 | #N/A
7 |  | DW | 240814 | WS-LP-010 | 2013-07-11 10:55 | S. Platte R. above Chatfield Res. (@ bridge) | ICPMS-TOT | Zn-T | 6 | µg/L | <5 | EPA 200.8 | South Platte R. | 41466.4549 | 2013-07-11 | 10:55 | 2013 | July | 7 | Growing | 1 |  | Zn-T | 6 | #N/A
7 |  | DW | 240814 | WS-LP-010 | 2013-07-11 10:55 | S. Platte R. above Chatfield Res. (@ bridge) | ICPMS-DISS | Zn-D | <5 | µg/L | <5 | EPA 200.8 | South Platte R. | 41466.4549 | 2013-07-11 | 10:55 | 2013 | July | 7 | Growing | 1 |  | Zn-D | 5 | #N/A
7 |  | DW | 240814 | WS-LP-010 | 2013-07-11 10:55 | S. Platte R. above Chatfield Res. (@ bridge) | ICPMS-TOT | As-T | <1 | µg/L | <1 | EPA 200.8 | South Platte R. | 41466.4549 | 2013-07-11 | 10:55 | 2013 | July | 7 | Growing | 1 |  | As-T | 1 | #N/A
7 |  | DW | 240814 | WS-LP-010 | 2013-07-11 10:55 | S. Platte R. above Chatfield Res. (@ bridge) | ICPMS-DISS | As-D | <1 | µg/L | <1 | EPA 200.8 | South Platte R. | 41466.4549 | 2013-07-11 | 10:55 | 2013 | July | 7 | Growing | 1 |  | As-D | 1 | #N/A
7 |  | DW | 240814 | WS-LP-010 | 2013-07-11 10:55 | S. Platte R. above Chatfield Res. (@ bridge) | ICPMS-TOT | Se-T | <1 | µg/L | <1 | EPA 200.8 | South Platte R. | 41466.4549 | 2013-07-11 | 10:55 | 2013 | July | 7 | Growing | 1 |  | Se-T | 1 | #N/A
7 |  | DW | 240814 | WS-LP-010 | 2013-07-11 10:55 | S. Platte R. above Chatfield Res. (@ bridge) | ICPMS-DISS | Se-D | <1 | µg/L | <1 | EPA 200.8 | South Platte R. | 41466.4549 | 2013-07-11 | 10:55 | 2013 | July | 7 | Growing | 1 |  | Se-D | 1 | #N/A
7 |  | DW | 240814 | WS-LP-010 | 2013-07-11 10:55 | S. Platte R. above Chatfield Res. (@ bridge) | ICPMS-DISS | Mo-D | 17 | µg/L | <1 | EPA 200.8 | South Platte R. | 41466.4549 | 2013-07-11 | 10:55 | 2013 | July | 7 | Growing | 1 |  | Mo-D | 17 | #N/A
7 |  | DW | 240814 | WS-LP-010 | 2013-07-11 10:55 | S. Platte R. above Chatfield Res. (@ bridge) | ICPMS-TOT | Mo-T | 16 | µg/L | <1 | EPA 200.8 | South Platte R. | 41466.4549 | 2013-07-11 | 10:55 | 2013 | July | 7 | Growing | 1 |  | Mo-T | 16 | #N/A
7 |  | DW | 240814 | WS-LP-010 | 2013-07-11 10:55 | S. Platte R. above Chatfield Res. (@ bridge) | ICPMS-DISS | Ag-D | <0.5 | µg/L | <0.5 | EPA 200.8 | South Platte R. | 41466.4549 | 2013-07-11 | 10:55 | 2013 | July | 7 | Growing | 1 |  | Ag-D | 0.5 | #N/A
7 |  | DW | 240814 | WS-LP-010 | 2013-07-11 10:55 | S. Platte R. above Chatfield Res. (@ bridge) | ICPMS-TOT | Ag-T | <0.5 | µg/L | <0.5 | EPA 200.8 | South Platte R. | 41466.4549 | 2013-07-11 | 10:55 | 2013 | July | 7 | Growing | 1 |  | Ag-T | 0.5 | #N/A
7 |  | DW | 240814 | WS-LP-010 | 2013-07-11 10:55 | S. Platte R. above Chatfield Res. (@ bridge) | ICPMS-DISS | Cd-D | <0.5 | µg/L | <0.5 | EPA 200.8 | South Platte R. | 41466.4549 | 2013-07-11 | 10:55 | 2013 | July | 7 | Growing | 1 |  | Cd-D | 0.5 | #N/A
7 |  | DW | 240814 | WS-LP-010 | 2013-07-11 10:55 | S. Platte R. above Chatfield Res. (@ bridge) | ICPMS-TOT | Cd-T | <0.5 | µg/L | <0.5 | EPA 200.8 | South Platte R. | 41466.4549 | 2013-07-11 | 10:55 | 2013 | July | 7 | Growing | 1 |  | Cd-T | 0.5 | #N/A
7 |  | DW | 240814 | WS-LP-010 | 2013-07-11 10:55 | S. Platte R. above Chatfield Res. (@ bridge) | ICPMS-TOT | Sb-T | <0.5 | µg/L | <0.5 | EPA 200.8 | South Platte R. | 41466.4549 | 2013-07-11 | 10:55 | 2013 | July | 7 | Growing | 1 |  | Sb-T | 0.5 | #N/A
7 |  | DW | 240814 | WS-LP-010 | 2013-07-11 10:55 | S. Platte R. above Chatfield Res. (@ bridge) | ICPMS-DISS | Sb-D | <0.5 | µg/L | <0.5 | EPA 200.8 | South Platte R. | 41466.4549 | 2013-07-11 | 10:55 | 2013 | July | 7 | Growing | 1 |  | Sb-D | 0.5 | #N/A
7 |  | DW | 240814 | WS-LP-010 | 2013-07-11 10:55 | S. Platte R. above Chatfield Res. (@ bridge) | ICPMS-DISS | Ba-D | 40 | µg/L | <5 | EPA 200.8 | South Platte R. | 41466.4549 | 2013-07-11 | 10:55 | 2013 | July | 7 | Growing | 1 |  | Ba-D | 40 | #N/A
7 |  | DW | 240814 | WS-LP-010 | 2013-07-11 10:55 | S. Platte R. above Chatfield Res. (@ bridge) | ICPMS-TOT | Ba-T | 42 | µg/L | <5 | EPA 200.8 | South Platte R. | 41466.4549 | 2013-07-11 | 10:55 | 2013 | July | 7 | Growing | 1 |  | Ba-T | 42 | #N/A
7 |  | DW | 240814 | WS-LP-010 | 2013-07-11 10:55 | S. Platte R. above Chatfield Res. (@ bridge) | ICPMS-TOT | Hg-T | <0.1 | µg/L | <0.1 | EPA 200.8 | South Platte R. | 41466.4549 | 2013-07-11 | 10:55 | 2013 | July | 7 | Growing | 1 |  | Hg-T | 0.1 | #N/A
7 |  | DW | 240814 | WS-LP-010 | 2013-07-11 10:55 | S. Platte R. above Chatfield Res. (@ bridge) | ICPMS-DISS | Hg-D | <0.1 | µg/L | <0.1 | EPA 200.8 | South Platte R. | 41466.4549 | 2013-07-11 | 10:55 | 2013 | July | 7 | Growing | 1 |  | Hg-D | 0.1 | #N/A
7 |  | DW | 240814 | WS-LP-010 | 2013-07-11 10:55 | S. Platte R. above Chatfield Res. (@ bridge) | ICPMS-TOT | Tl-T | <0.5 | µg/L | <0.5 | EPA 200.8 | South Platte R. | 41466.4549 | 2013-07-11 | 10:55 | 2013 | July | 7 | Growing | 1 |  | Tl-T | 0.5 | #N/A
7 |  | DW | 240814 | WS-LP-010 | 2013-07-11 10:55 | S. Platte R. above Chatfield Res. (@ bridge) | ICPMS-DISS | Tl-D | <0.5 | µg/L | <0.5 | EPA 200.8 | South Platte R. | 41466.4549 | 2013-07-11 | 10:55 | 2013 | July | 7 | Growing | 1 |  | Tl-D | 0.5 | #N/A
7 |  | DW | 240814 | WS-LP-010 | 2013-07-11 10:55 | S. Platte R. above Chatfield Res. (@ bridge) | ICPMS-DISS | Pb-D | <1 | µg/L | <1 | EPA 200.8 | South Platte R. | 41466.4549 | 2013-07-11 | 10:55 | 2013 | July | 7 | Growing | 1 |  | Pb-D | 1 | #N/A
7 |  | DW | 240814 | WS-LP-010 | 2013-07-11 10:55 | S. Platte R. above Chatfield Res. (@ bridge) | ICPMS-TOT | Pb-T | <1 | µg/L | <1 | EPA 200.8 | South Platte R. | 41466.4549 | 2013-07-11 | 10:55 | 2013 | July | 7 | Growing | 1 |  | Pb-T | 1 | #N/A
7 |  | DW | 240814 | WS-LP-010 | 2013-07-11 10:55 | S. Platte R. above Chatfield Res. (@ bridge) | ICPMS-TOT | U-T | 0.9 | µg/L | <0.5 | EPA 200.8 | South Platte R. | 41466.4549 | 2013-07-11 | 10:55 | 2013 | July | 7 | Growing | 1 |  | U-T | 0.9 | #N/A
7 |  | DW | 240814 | WS-LP-010 | 2013-07-11 10:55 | S. Platte R. above Chatfield Res. (@ bridge) | ICPMS-DISS | U-D | 0.8 | µg/L | <0.5 | EPA 200.8 | South Platte R. | 41466.4549 | 2013-07-11 | 10:55 | 2013 | July | 7 | Growing | 1 |  | U-D | 0.8 | #N/A
7 |  | DW | 240815 | WS-LP-010 | 2013-07-25 11:20 | S. Platte R. above Chatfield Res. (@ bridge) | TKN | TKN | 0.3 | mg/L | <0.1 | ASTM D3590-02b | South Platte R. | 41480.4722 | 2013-07-25 | 11:20 | 2013 | July | 7 | Growing | 1 |  | TKN | 0.3 | #N/A
7 |  | DW | 240815 | WS-LP-010 | 2013-07-25 11:20 | S. Platte R. above Chatfield Res. (@ bridge) | ICPMS-DISS | Be-D | <0.5 | µg/L | <0.5 | EPA 200.8 | South Platte R. | 41480.4722 | 2013-07-25 | 11:20 | 2013 | July | 7 | Growing | 1 |  | Be-D | 0.5 | #N/A
7 |  | DW | 240815 | WS-LP-010 | 2013-07-25 11:20 | S. Platte R. above Chatfield Res. (@ bridge) | ICPMS-DISS | B-D | 11 | µg/L | <2 | EPA 200.8 | South Platte R. | 41480.4722 | 2013-07-25 | 11:20 | 2013 | July | 7 | Growing | 1 |  | B-D | 11 | #N/A
7 |  | DW | 240815 | WS-LP-010 | 2013-07-25 11:20 | S. Platte R. above Chatfield Res. (@ bridge) | ICPMS-DISS | Na-D | 12 | mg/L | <1 | EPA 200.8 | South Platte R. | 41480.4722 | 2013-07-25 | 11:20 | 2013 | July | 7 | Growing | 1 |  | Na-D | 12 | #N/A
7 |  | DW | 240815 | WS-LP-010 | 2013-07-25 11:20 | S. Platte R. above Chatfield Res. (@ bridge) | ICPMS-DISS | Mg-D | 6.9 | mg/L | <0.5 | EPA 200.8 | South Platte R. | 41480.4722 | 2013-07-25 | 11:20 | 2013 | July | 7 | Growing | 1 |  | Mg-D | 6.9 | #N/A
7 |  | DW | 240815 | WS-LP-010 | 2013-07-25 11:20 | S. Platte R. above Chatfield Res. (@ bridge) | ICPMS-DISS | Al-D | 39 | µg/L | <20 | EPA 200.8 | South Platte R. | 41480.4722 | 2013-07-25 | 11:20 | 2013 | July | 7 | Growing | 1 |  | Al-D | 39 | #N/A
7 |  | DW | 240815 | WS-LP-010 | 2013-07-25 11:20 | S. Platte R. above Chatfield Res. (@ bridge) | ICPMS-DISS | Si-D | 2.3 | mg/L | <0.5 | EPA 200.8 | South Platte R. | 41480.4722 | 2013-07-25 | 11:20 | 2013 | July | 7 | Growing | 1 |  | Si-D | 2.3 | #N/A
7 |  | DW | 240815 | WS-LP-010 | 2013-07-25 11:20 | S. Platte R. above Chatfield Res. (@ bridge) | ICPMS-DISS | K-D | 2 | mg/L | <0.1 | EPA 200.8 | South Platte R. | 41480.4722 | 2013-07-25 | 11:20 | 2013 | July | 7 | Growing | 1 |  | K-D | 2 | #N/A
7 |  | DW | 240815 | WS-LP-010 | 2013-07-25 11:20 | S. Platte R. above Chatfield Res. (@ bridge) | ICPMS-DISS | Ca-D | 31 | mg/L | <1 | EPA 200.8 | South Platte R. | 41480.4722 | 2013-07-25 | 11:20 | 2013 | July | 7 | Growing | 1 |  | Ca-D | 31 | #N/A
7 |  | DW | 240815 | WS-LP-010 | 2013-07-25 11:20 | S. Platte R. above Chatfield Res. (@ bridge) | ICPMS-DISS | V-D | <2 | µg/L | <2 | EPA 200.8 | South Platte R. | 41480.4722 | 2013-07-25 | 11:20 | 2013 | July | 7 | Growing | 1 |  | V-D | 2 | #N/A
7 |  | DW | 240815 | WS-LP-010 | 2013-07-25 11:20 | S. Platte R. above Chatfield Res. (@ bridge) | ICPMS-DISS | Cr-D | <1 | µg/L | <1 | EPA 200.8 | South Platte R. | 41480.4722 | 2013-07-25 | 11:20 | 2013 | July | 7 | Growing | 1 |  | Cr-D | 1 | #N/A
7 |  | DW | 240815 | WS-LP-010 | 2013-07-25 11:20 | S. Platte R. above Chatfield Res. (@ bridge) | ICPMS-DISS | Mn-D | 15 | µg/L | <2 | EPA 200.8 | South Platte R. | 41480.4722 | 2013-07-25 | 11:20 | 2013 | July | 7 | Growing | 1 |  | Mn-D | 15 | #N/A
7 |  | DW | 240815 | WS-LP-010 | 2013-07-25 11:20 | S. Platte R. above Chatfield Res. (@ bridge) | ICPMS-DISS | Fe-D | <0.05 | mg/L | <0.05 | EPA 200.8 | South Platte R. | 41480.4722 | 2013-07-25 | 11:20 | 2013 | July | 7 | Growing | 1 |  | Fe-D | 0.05 | #N/A
7 |  | DW | 240815 | WS-LP-010 | 2013-07-25 11:20 | S. Platte R. above Chatfield Res. (@ bridge) | ICPMS-DISS | Co-D | <1 | µg/L | <1 | EPA 200.8 | South Platte R. | 41480.4722 | 2013-07-25 | 11:20 | 2013 | July | 7 | Growing | 1 |  | Co-D | 1 | #N/A
7 |  | DW | 240815 | WS-LP-010 | 2013-07-25 11:20 | S. Platte R. above Chatfield Res. (@ bridge) | ICPMS-DISS | Ni-D | <1 | µg/L | <1 | EPA 200.8 | South Platte R. | 41480.4722 | 2013-07-25 | 11:20 | 2013 | July | 7 | Growing | 1 |  | Ni-D | 1 | #N/A
7 |  | DW | 240815 | WS-LP-010 | 2013-07-25 11:20 | S. Platte R. above Chatfield Res. (@ bridge) | ICPMS-DISS | Cu-D | 8 | µg/L | <5 | EPA 200.8 | South Platte R. | 41480.4722 | 2013-07-25 | 11:20 | 2013 | July | 7 | Growing | 1 |  | Cu-D | 8 | #N/A
7 |  | DW | 240815 | WS-LP-010 | 2013-07-25 11:20 | S. Platte R. above Chatfield Res. (@ bridge) | ICPMS-DISS | Zn-D | <5 | µg/L | <5 | EPA 200.8 | South Platte R. | 41480.4722 | 2013-07-25 | 11:20 | 2013 | July | 7 | Growing | 1 |  | Zn-D | 5 | #N/A
7 |  | DW | 240815 | WS-LP-010 | 2013-07-25 11:20 | S. Platte R. above Chatfield Res. (@ bridge) | ICPMS-DISS | As-D | <1 | µg/L | <1 | EPA 200.8 | South Platte R. | 41480.4722 | 2013-07-25 | 11:20 | 2013 | July | 7 | Growing | 1 |  | As-D | 1 | #N/A
7 |  | DW | 240815 | WS-LP-010 | 2013-07-25 11:20 | S. Platte R. above Chatfield Res. (@ bridge) | ICPMS-DISS | Se-D | <1 | µg/L | <1 | EPA 200.8 | South Platte R. | 41480.4722 | 2013-07-25 | 11:20 | 2013 | July | 7 | Growing | 1 |  | Se-D | 1 | #N/A
7 |  | DW | 240815 | WS-LP-010 | 2013-07-25 11:20 | S. Platte R. above Chatfield Res. (@ bridge) | ICPMS-DISS | Mo-D | 17 | µg/L | <1 | EPA 200.8 | South Platte R. | 41480.4722 | 2013-07-25 | 11:20 | 2013 | July | 7 | Growing | 1 |  | Mo-D | 17 | #N/A
7 |  | DW | 240815 | WS-LP-010 | 2013-07-25 11:20 | S. Platte R. above Chatfield Res. (@ bridge) | ICPMS-DISS | Ag-D | <0.5 | µg/L | <0.5 | EPA 200.8 | South Platte R. | 41480.4722 | 2013-07-25 | 11:20 | 2013 | July | 7 | Growing | 1 |  | Ag-D | 0.5 | #N/A
7 |  | DW | 240815 | WS-LP-010 | 2013-07-25 11:20 | S. Platte R. above Chatfield Res. (@ bridge) | ICPMS-DISS | Cd-D | <0.5 | µg/L | <0.5 | EPA 200.8 | South Platte R. | 41480.4722 | 2013-07-25 | 11:20 | 2013 | July | 7 | Growing | 1 |  | Cd-D | 0.5 | #N/A
7 |  | DW | 240815 | WS-LP-010 | 2013-07-25 11:20 | S. Platte R. above Chatfield Res. (@ bridge) | ICPMS-DISS | Sb-D | <0.5 | µg/L | <0.5 | EPA 200.8 | South Platte R. | 41480.4722 | 2013-07-25 | 11:20 | 2013 | July | 7 | Growing | 1 |  | Sb-D | 0.5 | #N/A
7 |  | DW | 240815 | WS-LP-010 | 2013-07-25 11:20 | S. Platte R. above Chatfield Res. (@ bridge) | ICPMS-DISS | Ba-D | 40 | µg/L | <5 | EPA 200.8 | South Platte R. | 41480.4722 | 2013-07-25 | 11:20 | 2013 | July | 7 | Growing | 1 |  | Ba-D | 40 | #N/A
7 |  | DW | 240815 | WS-LP-010 | 2013-07-25 11:20 | S. Platte R. above Chatfield Res. (@ bridge) | ICPMS-DISS | Hg-D | <0.1 | µg/L | <0.1 | EPA 200.8 | South Platte R. | 41480.4722 | 2013-07-25 | 11:20 | 2013 | July | 7 | Growing | 1 |  | Hg-D | 0.1 | #N/A
7 |  | DW | 240815 | WS-LP-010 | 2013-07-25 11:20 | S. Platte R. above Chatfield Res. (@ bridge) | ICPMS-DISS | Tl-D | <0.5 | µg/L | <0.5 | EPA 200.8 | South Platte R. | 41480.4722 | 2013-07-25 | 11:20 | 2013 | July | 7 | Growing | 1 |  | Tl-D | 0.5 | #N/A
7 |  | DW | 240815 | WS-LP-010 | 2013-07-25 11:20 | S. Platte R. above Chatfield Res. (@ bridge) | ICPMS-DISS | Pb-D | <1 | µg/L | <1 | EPA 200.8 | South Platte R. | 41480.4722 | 2013-07-25 | 11:20 | 2013 | July | 7 | Growing | 1 |  | Pb-D | 1 | #N/A
7 |  | DW | 240815 | WS-LP-010 | 2013-07-25 11:20 | S. Platte R. above Chatfield Res. (@ bridge) | ICPMS-DISS | U-D | 1 | µg/L | <0.5 | EPA 200.8 | South Platte R. | 41480.4722 | 2013-07-25 | 11:20 | 2013 | July | 7 | Growing | 1 |  | U-D | 1 | #N/A
7 |  | DW | 240825 | WS-LP-023 | 2013-07-11 10:35 | Plum Creek influent to Chatfield Reservoir | FLOW | Flow | 0 | CFS |  |  | Plum Creek | 41466.441 | 2013-07-11 | 10:35 | 2013 | July | 7 | Growing | 1 |  | Flow | 0 | #N/A
7 |  | DW | 240825 | WS-LP-023 | 2013-07-11 10:35 | Plum Creek influent to Chatfield Reservoir | ICPMS-TOT | Be-T | <0.5 | µg/L | <0.5 | EPA 200.8 | Plum Creek | 41466.441 | 2013-07-11 | 10:35 | 2013 | July | 7 | Growing | 1 |  | Be-T | 0.5 | #N/A
7 |  | DW | 240825 | WS-LP-023 | 2013-07-11 10:35 | Plum Creek influent to Chatfield Reservoir | ICPMS-DISS | Be-D | <0.5 | µg/L | <0.5 | EPA 200.8 | Plum Creek | 41466.441 | 2013-07-11 | 10:35 | 2013 | July | 7 | Growing | 1 |  | Be-D | 0.5 | #N/A
7 |  | DW | 240825 | WS-LP-023 | 2013-07-11 10:35 | Plum Creek influent to Chatfield Reservoir | ICPMS-DISS | B-D | 77 | µg/L | <2 | EPA 200.8 | Plum Creek | 41466.441 | 2013-07-11 | 10:35 | 2013 | July | 7 | Growing | 1 |  | B-D | 77 | #N/A
7 |  | DW | 240825 | WS-LP-023 | 2013-07-11 10:35 | Plum Creek influent to Chatfield Reservoir | ICPMS-TOT | B-T | 87 | µg/L | <2 | EPA 200.8 | Plum Creek | 41466.441 | 2013-07-11 | 10:35 | 2013 | July | 7 | Growing | 1 |  | B-T | 87 | #N/A
7 |  | DW | 240825 | WS-LP-023 | 2013-07-11 10:35 | Plum Creek influent to Chatfield Reservoir | ICPMS-DISS | Na-D | 41 | mg/L | <1 | EPA 200.8 | Plum Creek | 41466.441 | 2013-07-11 | 10:35 | 2013 | July | 7 | Growing | 1 |  | Na-D | 41 | #N/A
7 |  | DW | 240825 | WS-LP-023 | 2013-07-11 10:35 | Plum Creek influent to Chatfield Reservoir | ICPMS-TOT | Na-T | 40 | mg/L | <1 | EPA 200.8 | Plum Creek | 41466.441 | 2013-07-11 | 10:35 | 2013 | July | 7 | Growing | 1 |  | Na-T | 40 | #N/A
7 |  | DW | 240825 | WS-LP-023 | 2013-07-11 10:35 | Plum Creek influent to Chatfield Reservoir | ICPMS-TOT | Mg-T | 8.8 | mg/L | <0.5 | EPA 200.8 | Plum Creek | 41466.441 | 2013-07-11 | 10:35 | 2013 | July | 7 | Growing | 1 |  | Mg-T | 8.8 | #N/A
7 |  | DW | 240825 | WS-LP-023 | 2013-07-11 10:35 | Plum Creek influent to Chatfield Reservoir | ICPMS-DISS | Mg-D | 8.9 | mg/L | <0.5 | EPA 200.8 | Plum Creek | 41466.441 | 2013-07-11 | 10:35 | 2013 | July | 7 | Growing | 1 |  | Mg-D | 8.9 | #N/A
7 |  | DW | 240825 | WS-LP-023 | 2013-07-11 10:35 | Plum Creek influent to Chatfield Reservoir | ICPMS-DISS | Al-D | <20 | µg/L | <20 | EPA 200.8 | Plum Creek | 41466.441 | 2013-07-11 | 10:35 | 2013 | July | 7 | Growing | 1 |  | Al-D | 20 | #N/A
7 |  | DW | 240825 | WS-LP-023 | 2013-07-11 10:35 | Plum Creek influent to Chatfield Reservoir | ICPMS-TOT | Al-T | 299 | µg/L | <20 | EPA 200.8 | Plum Creek | 41466.441 | 2013-07-11 | 10:35 | 2013 | July | 7 | Growing | 1 |  | Al-T | 299 | #N/A
7 |  | DW | 240825 | WS-LP-023 | 2013-07-11 10:35 | Plum Creek influent to Chatfield Reservoir | ICPMS-DISS | Si-D | 9.7 | mg/L | <0.5 | EPA 200.8 | Plum Creek | 41466.441 | 2013-07-11 | 10:35 | 2013 | July | 7 | Growing | 1 |  | Si-D | 9.7 | #N/A
7 |  | DW | 240825 | WS-LP-023 | 2013-07-11 10:35 | Plum Creek influent to Chatfield Reservoir | ICPMS-TOT | Si-T | 8.8 | mg/L | <0.5 | EPA 200.8 | Plum Creek | 41466.441 | 2013-07-11 | 10:35 | 2013 | July | 7 | Growing | 1 |  | Si-T | 8.8 | #N/A
7 |  | DW | 240825 | WS-LP-023 | 2013-07-11 10:35 | Plum Creek influent to Chatfield Reservoir | ICPMS-TOT | K-T | 4.7 | mg/L | <0.1 | EPA 200.8 | Plum Creek | 41466.441 | 2013-07-11 | 10:35 | 2013 | July | 7 | Growing | 1 |  | K-T | 4.7 | #N/A
7 |  | DW | 240825 | WS-LP-023 | 2013-07-11 10:35 | Plum Creek influent to Chatfield Reservoir | ICPMS-DISS | K-D | 4.6 | mg/L | <0.1 | EPA 200.8 | Plum Creek | 41466.441 | 2013-07-11 | 10:35 | 2013 | July | 7 | Growing | 1 |  | K-D | 4.6 | #N/A
7 |  | DW | 240825 | WS-LP-023 | 2013-07-11 10:35 | Plum Creek influent to Chatfield Reservoir | ICPMS-DISS | Ca-D | 64 | mg/L | <1 | EPA 200.8 | Plum Creek | 41466.441 | 2013-07-11 | 10:35 | 2013 | July | 7 | Growing | 1 |  | Ca-D | 64 | #N/A
7 |  | DW | 240825 | WS-LP-023 | 2013-07-11 10:35 | Plum Creek influent to Chatfield Reservoir | ICPMS-TOT | Ca-T | 64 | mg/L | <1 | EPA 200.8 | Plum Creek | 41466.441 | 2013-07-11 | 10:35 | 2013 | July | 7 | Growing | 1 |  | Ca-T | 64 | #N/A
7 |  | DW | 240825 | WS-LP-023 | 2013-07-11 10:35 | Plum Creek influent to Chatfield Reservoir | ICPMS-TOT | V-T | <2 | µg/L | <2 | EPA 200.8 | Plum Creek | 41466.441 | 2013-07-11 | 10:35 | 2013 | July | 7 | Growing | 1 |  | V-T | 2 | #N/A
7 |  | DW | 240825 | WS-LP-023 | 2013-07-11 10:35 | Plum Creek influent to Chatfield Reservoir | ICPMS-DISS | V-D | <2 | µg/L | <2 | EPA 200.8 | Plum Creek | 41466.441 | 2013-07-11 | 10:35 | 2013 | July | 7 | Growing | 1 |  | V-D | 2 | #N/A
7 |  | DW | 240825 | WS-LP-023 | 2013-07-11 10:35 | Plum Creek influent to Chatfield Reservoir | ICPMS-DISS | Cr-D | <1 | µg/L | <1 | EPA 200.8 | Plum Creek | 41466.441 | 2013-07-11 | 10:35 | 2013 | July | 7 | Growing | 1 |  | Cr-D | 1 | #N/A
7 |  | DW | 240825 | WS-LP-023 | 2013-07-11 10:35 | Plum Creek influent to Chatfield Reservoir | ICPMS-TOT | Cr-T | <1 | µg/L | <1 | EPA 200.8 | Plum Creek | 41466.441 | 2013-07-11 | 10:35 | 2013 | July | 7 | Growing | 1 |  | Cr-T | 1 | #N/A
7 |  | DW | 240825 | WS-LP-023 | 2013-07-11 10:35 | Plum Creek influent to Chatfield Reservoir | ICPMS-TOT | Mn-T | 380 | µg/L | <2 | EPA 200.8 | Plum Creek | 41466.441 | 2013-07-11 | 10:35 | 2013 | July | 7 | Growing | 1 |  | Mn-T | 380 | #N/A
7 |  | DW | 240825 | WS-LP-023 | 2013-07-11 10:35 | Plum Creek influent to Chatfield Reservoir | ICPMS-DISS | Mn-D | 360 | µg/L | <2 | EPA 200.8 | Plum Creek | 41466.441 | 2013-07-11 | 10:35 | 2013 | July | 7 | Growing | 1 |  | Mn-D | 360 | #N/A
7 |  | DW | 240825 | WS-LP-023 | 2013-07-11 10:35 | Plum Creek influent to Chatfield Reservoir | ICPMS-DISS | Fe-D | <0.05 | mg/L | <0.05 | EPA 200.8 | Plum Creek | 41466.441 | 2013-07-11 | 10:35 | 2013 | July | 7 | Growing | 1 |  | Fe-D | 0.05 | #N/A
7 |  | DW | 240825 | WS-LP-023 | 2013-07-11 10:35 | Plum Creek influent to Chatfield Reservoir | ICPMS-TOT | Fe-T | 0.5 | mg/L | <0.05 | EPA 200.8 | Plum Creek | 41466.441 | 2013-07-11 | 10:35 | 2013 | July | 7 | Growing | 1 |  | Fe-T | 0.5 | #N/A
7 |  | DW | 240825 | WS-LP-023 | 2013-07-11 10:35 | Plum Creek influent to Chatfield Reservoir | ICPMS-TOT | Co-T | <1 | µg/L | <1 | EPA 200.8 | Plum Creek | 41466.441 | 2013-07-11 | 10:35 | 2013 | July | 7 | Growing | 1 |  | Co-T | 1 | #N/A
7 |  | DW | 240825 | WS-LP-023 | 2013-07-11 10:35 | Plum Creek influent to Chatfield Reservoir | ICPMS-DISS | Co-D | <1 | µg/L | <1 | EPA 200.8 | Plum Creek | 41466.441 | 2013-07-11 | 10:35 | 2013 | July | 7 | Growing | 1 |  | Co-D | 1 | #N/A
7 |  | DW | 240825 | WS-LP-023 | 2013-07-11 10:35 | Plum Creek influent to Chatfield Reservoir | ICPMS-DISS | Ni-D | 3 | µg/L | <1 | EPA 200.8 | Plum Creek | 41466.441 | 2013-07-11 | 10:35 | 2013 | July | 7 | Growing | 1 |  | Ni-D | 3 | #N/A
7 |  | DW | 240825 | WS-LP-023 | 2013-07-11 10:35 | Plum Creek influent to Chatfield Reservoir | ICPMS-TOT | Ni-T | 3 | µg/L | <1 | EPA 200.8 | Plum Creek | 41466.441 | 2013-07-11 | 10:35 | 2013 | July | 7 | Growing | 1 |  | Ni-T | 3 | #N/A
7 |  | DW | 240825 | WS-LP-023 | 2013-07-11 10:35 | Plum Creek influent to Chatfield Reservoir | ICPMS-TOT | Cu-T | 6 | µg/L | <5 | EPA 200.8 | Plum Creek | 41466.441 | 2013-07-11 | 10:35 | 2013 | July | 7 | Growing | 1 |  | Cu-T | 6 | #N/A
7 |  | DW | 240825 | WS-LP-023 | 2013-07-11 10:35 | Plum Creek influent to Chatfield Reservoir | ICPMS-DISS | Cu-D | 8 | µg/L | <5 | EPA 200.8 | Plum Creek | 41466.441 | 2013-07-11 | 10:35 | 2013 | July | 7 | Growing | 1 |  | Cu-D | 8 | #N/A
7 |  | DW | 240825 | WS-LP-023 | 2013-07-11 10:35 | Plum Creek influent to Chatfield Reservoir | ICPMS-TOT | Zn-T | <5 | µg/L | <5 | EPA 200.8 | Plum Creek | 41466.441 | 2013-07-11 | 10:35 | 2013 | July | 7 | Growing | 1 |  | Zn-T | 5 | #N/A
7 |  | DW | 240825 | WS-LP-023 | 2013-07-11 10:35 | Plum Creek influent to Chatfield Reservoir | ICPMS-DISS | Zn-D | <5 | µg/L | <5 | EPA 200.8 | Plum Creek | 41466.441 | 2013-07-11 | 10:35 | 2013 | July | 7 | Growing | 1 |  | Zn-D | 5 | #N/A
7 |  | DW | 240825 | WS-LP-023 | 2013-07-11 10:35 | Plum Creek influent to Chatfield Reservoir | ICPMS-TOT | As-T | <1 | µg/L | <1 | EPA 200.8 | Plum Creek | 41466.441 | 2013-07-11 | 10:35 | 2013 | July | 7 | Growing | 1 |  | As-T | 1 | #N/A
7 |  | DW | 240825 | WS-LP-023 | 2013-07-11 10:35 | Plum Creek influent to Chatfield Reservoir | ICPMS-DISS | As-D | <1 | µg/L | <1 | EPA 200.8 | Plum Creek | 41466.441 | 2013-07-11 | 10:35 | 2013 | July | 7 | Growing | 1 |  | As-D | 1 | #N/A
7 |  | DW | 240825 | WS-LP-023 | 2013-07-11 10:35 | Plum Creek influent to Chatfield Reservoir | ICPMS-DISS | Se-D | <1 | µg/L | <1 | EPA 200.8 | Plum Creek | 41466.441 | 2013-07-11 | 10:35 | 2013 | July | 7 | Growing | 1 |  | Se-D | 1 | #N/A
7 |  | DW | 240825 | WS-LP-023 | 2013-07-11 10:35 | Plum Creek influent to Chatfield Reservoir | ICPMS-TOT | Se-T | <1 | µg/L | <1 | EPA 200.8 | Plum Creek | 41466.441 | 2013-07-11 | 10:35 | 2013 | July | 7 | Growing | 1 |  | Se-T | 1 | #N/A
7 |  | DW | 240825 | WS-LP-023 | 2013-07-11 10:35 | Plum Creek influent to Chatfield Reservoir | ICPMS-TOT | Mo-T | 2 | µg/L | <1 | EPA 200.8 | Plum Creek | 41466.441 | 2013-07-11 | 10:35 | 2013 | July | 7 | Growing | 1 |  | Mo-T | 2 | #N/A
7 |  | DW | 240825 | WS-LP-023 | 2013-07-11 10:35 | Plum Creek influent to Chatfield Reservoir | ICPMS-DISS | Mo-D | 2 | µg/L | <1 | EPA 200.8 | Plum Creek | 41466.441 | 2013-07-11 | 10:35 | 2013 | July | 7 | Growing | 1 |  | Mo-D | 2 | #N/A
7 |  | DW | 240825 | WS-LP-023 | 2013-07-11 10:35 | Plum Creek influent to Chatfield Reservoir | ICPMS-DISS | Ag-D | <0.5 | µg/L | <0.5 | EPA 200.8 | Plum Creek | 41466.441 | 2013-07-11 | 10:35 | 2013 | July | 7 | Growing | 1 |  | Ag-D | 0.5 | #N/A
7 |  | DW | 240825 | WS-LP-023 | 2013-07-11 10:35 | Plum Creek influent to Chatfield Reservoir | ICPMS-TOT | Ag-T | <0.5 | µg/L | <0.5 | EPA 200.8 | Plum Creek | 41466.441 | 2013-07-11 | 10:35 | 2013 | July | 7 | Growing | 1 |  | Ag-T | 0.5 | #N/A
7 |  | DW | 240825 | WS-LP-023 | 2013-07-11 10:35 | Plum Creek influent to Chatfield Reservoir | ICPMS-DISS | Cd-D | <0.5 | µg/L | <0.5 | EPA 200.8 | Plum Creek | 41466.441 | 2013-07-11 | 10:35 | 2013 | July | 7 | Growing | 1 |  | Cd-D | 0.5 | #N/A
7 |  | DW | 240825 | WS-LP-023 | 2013-07-11 10:35 | Plum Creek influent to Chatfield Reservoir | ICPMS-TOT | Cd-T | <0.5 | µg/L | <0.5 | EPA 200.8 | Plum Creek | 41466.441 | 2013-07-11 | 10:35 | 2013 | July | 7 | Growing | 1 |  | Cd-T | 0.5 | #N/A
7 |  | DW | 240825 | WS-LP-023 | 2013-07-11 10:35 | Plum Creek influent to Chatfield Reservoir | ICPMS-TOT | Sb-T | <0.5 | µg/L | <0.5 | EPA 200.8 | Plum Creek | 41466.441 | 2013-07-11 | 10:35 | 2013 | July | 7 | Growing | 1 |  | Sb-T | 0.5 | #N/A
7 |  | DW | 240825 | WS-LP-023 | 2013-07-11 10:35 | Plum Creek influent to Chatfield Reservoir | ICPMS-DISS | Sb-D | <0.5 | µg/L | <0.5 | EPA 200.8 | Plum Creek | 41466.441 | 2013-07-11 | 10:35 | 2013 | July | 7 | Growing | 1 |  | Sb-D | 0.5 | #N/A
7 |  | DW | 240825 | WS-LP-023 | 2013-07-11 10:35 | Plum Creek influent to Chatfield Reservoir | ICPMS-DISS | Ba-D | 100 | µg/L | <5 | EPA 200.8 | Plum Creek | 41466.441 | 2013-07-11 | 10:35 | 2013 | July | 7 | Growing | 1 |  | Ba-D | 100 | #N/A
7 |  | DW | 240825 | WS-LP-023 | 2013-07-11 10:35 | Plum Creek influent to Chatfield Reservoir | ICPMS-TOT | Ba-T | 100 | µg/L | <5 | EPA 200.8 | Plum Creek | 41466.441 | 2013-07-11 | 10:35 | 2013 | July | 7 | Growing | 1 |  | Ba-T | 100 | #N/A
7 |  | DW | 240825 | WS-LP-023 | 2013-07-11 10:35 | Plum Creek influent to Chatfield Reservoir | ICPMS-TOT | Hg-T | <0.1 | µg/L | <0.1 | EPA 200.8 | Plum Creek | 41466.441 | 2013-07-11 | 10:35 | 2013 | July | 7 | Growing | 1 |  | Hg-T | 0.1 | #N/A
7 |  | DW | 240825 | WS-LP-023 | 2013-07-11 10:35 | Plum Creek influent to Chatfield Reservoir | ICPMS-DISS | Hg-D | <0.1 | µg/L | <0.1 | EPA 200.8 | Plum Creek | 41466.441 | 2013-07-11 | 10:35 | 2013 | July | 7 | Growing | 1 |  | Hg-D | 0.1 | #N/A
7 |  | DW | 240825 | WS-LP-023 | 2013-07-11 10:35 | Plum Creek influent to Chatfield Reservoir | ICPMS-DISS | Tl-D | <0.5 | µg/L | <0.5 | EPA 200.8 | Plum Creek | 41466.441 | 2013-07-11 | 10:35 | 2013 | July | 7 | Growing | 1 |  | Tl-D | 0.5 | #N/A
7 |  | DW | 240825 | WS-LP-023 | 2013-07-11 10:35 | Plum Creek influent to Chatfield Reservoir | ICPMS-TOT | Tl-T | <0.5 | µg/L | <0.5 | EPA 200.8 | Plum Creek | 41466.441 | 2013-07-11 | 10:35 | 2013 | July | 7 | Growing | 1 |  | Tl-T | 0.5 | #N/A
7 |  | DW | 240825 | WS-LP-023 | 2013-07-11 10:35 | Plum Creek influent to Chatfield Reservoir | ICPMS-TOT | Pb-T | <1 | µg/L | <1 | EPA 200.8 | Plum Creek | 41466.441 | 2013-07-11 | 10:35 | 2013 | July | 7 | Growing | 1 |  | Pb-T | 1 | #N/A
7 |  | DW | 240825 | WS-LP-023 | 2013-07-11 10:35 | Plum Creek influent to Chatfield Reservoir | ICPMS-DISS | Pb-D | <1 | µg/L | <1 | EPA 200.8 | Plum Creek | 41466.441 | 2013-07-11 | 10:35 | 2013 | July | 7 | Growing | 1 |  | Pb-D | 1 | #N/A
7 |  | DW | 240825 | WS-LP-023 | 2013-07-11 10:35 | Plum Creek influent to Chatfield Reservoir | ICPMS-TOT | U-T | 4.1 | µg/L | <0.5 | EPA 200.8 | Plum Creek | 41466.441 | 2013-07-11 | 10:35 | 2013 | July | 7 | Growing | 1 |  | U-T | 4.1 | #N/A
7 |  | DW | 240825 | WS-LP-023 | 2013-07-11 10:35 | Plum Creek influent to Chatfield Reservoir | ICPMS-DISS | U-D | 3.7 | µg/L | <0.5 | EPA 200.8 | Plum Creek | 41466.441 | 2013-07-11 | 10:35 | 2013 | July | 7 | Growing | 1 |  | U-D | 3.7 | #N/A
7 |  | DW | 240826 | WS-LP-023 | 2013-07-25 10:40 | Plum Creek influent to Chatfield Reservoir | TKN | TKN | 0.4 | mg/L | <0.1 | ASTM D3590-02b | Plum Creek | 41480.4444 | 2013-07-25 | 10:40 | 2013 | July | 7 | Growing | 1 |  | TKN | 0.4 | #N/A
7 |  | DW | 240826 | WS-LP-023 | 2013-07-25 10:40 | Plum Creek influent to Chatfield Reservoir | ICPMS-DISS | Be-D | <0.5 | µg/L | <0.5 | EPA 200.8 | Plum Creek | 41480.4444 | 2013-07-25 | 10:40 | 2013 | July | 7 | Growing | 1 |  | Be-D | 0.5 | #N/A
7 |  | DW | 240826 | WS-LP-023 | 2013-07-25 10:40 | Plum Creek influent to Chatfield Reservoir | ICPMS-DISS | B-D | 78 | µg/L | <2 | EPA 200.8 | Plum Creek | 41480.4444 | 2013-07-25 | 10:40 | 2013 | July | 7 | Growing | 1 |  | B-D | 78 | #N/A
7 |  | DW | 240826 | WS-LP-023 | 2013-07-25 10:40 | Plum Creek influent to Chatfield Reservoir | ICPMS-DISS | Na-D | 42 | mg/L | <1 | EPA 200.8 | Plum Creek | 41480.4444 | 2013-07-25 | 10:40 | 2013 | July | 7 | Growing | 1 |  | Na-D | 42 | #N/A
7 |  | DW | 240826 | WS-LP-023 | 2013-07-25 10:40 | Plum Creek influent to Chatfield Reservoir | ICPMS-DISS | Mg-D | 9.5 | mg/L | <0.5 | EPA 200.8 | Plum Creek | 41480.4444 | 2013-07-25 | 10:40 | 2013 | July | 7 | Growing | 1 |  | Mg-D | 9.5 | #N/A
7 |  | DW | 240826 | WS-LP-023 | 2013-07-25 10:40 | Plum Creek influent to Chatfield Reservoir | ICPMS-DISS | Al-D | <20 | µg/L | <20 | EPA 200.8 | Plum Creek | 41480.4444 | 2013-07-25 | 10:40 | 2013 | July | 7 | Growing | 1 |  | Al-D | 20 | #N/A
7 |  | DW | 240826 | WS-LP-023 | 2013-07-25 10:40 | Plum Creek influent to Chatfield Reservoir | ICPMS-DISS | Si-D | 9.7 | mg/L | <0.5 | EPA 200.8 | Plum Creek | 41480.4444 | 2013-07-25 | 10:40 | 2013 | July | 7 | Growing | 1 |  | Si-D | 9.7 | #N/A
7 |  | DW | 240826 | WS-LP-023 | 2013-07-25 10:40 | Plum Creek influent to Chatfield Reservoir | ICPMS-DISS | K-D | 4.9 | mg/L | <0.1 | EPA 200.8 | Plum Creek | 41480.4444 | 2013-07-25 | 10:40 | 2013 | July | 7 | Growing | 1 |  | K-D | 4.9 | #N/A
7 |  | DW | 240826 | WS-LP-023 | 2013-07-25 10:40 | Plum Creek influent to Chatfield Reservoir | ICPMS-DISS | Ca-D | 74 | mg/L | <1 | EPA 200.8 | Plum Creek | 41480.4444 | 2013-07-25 | 10:40 | 2013 | July | 7 | Growing | 1 |  | Ca-D | 74 | #N/A
7 |  | DW | 240826 | WS-LP-023 | 2013-07-25 10:40 | Plum Creek influent to Chatfield Reservoir | ICPMS-DISS | V-D | <2 | µg/L | <2 | EPA 200.8 | Plum Creek | 41480.4444 | 2013-07-25 | 10:40 | 2013 | July | 7 | Growing | 1 |  | V-D | 2 | #N/A
7 |  | DW | 240826 | WS-LP-023 | 2013-07-25 10:40 | Plum Creek influent to Chatfield Reservoir | ICPMS-DISS | Cr-D | <1 | µg/L | <1 | EPA 200.8 | Plum Creek | 41480.4444 | 2013-07-25 | 10:40 | 2013 | July | 7 | Growing | 1 |  | Cr-D | 1 | #N/A
7 |  | DW | 240826 | WS-LP-023 | 2013-07-25 10:40 | Plum Creek influent to Chatfield Reservoir | ICPMS-DISS | Mn-D | 310 | µg/L | <2 | EPA 200.8 | Plum Creek | 41480.4444 | 2013-07-25 | 10:40 | 2013 | July | 7 | Growing | 1 |  | Mn-D | 310 | #N/A
7 |  | DW | 240826 | WS-LP-023 | 2013-07-25 10:40 | Plum Creek influent to Chatfield Reservoir | ICPMS-DISS | Fe-D | <0.05 | mg/L | <0.05 | EPA 200.8 | Plum Creek | 41480.4444 | 2013-07-25 | 10:40 | 2013 | July | 7 | Growing | 1 |  | Fe-D | 0.05 | #N/A
7 |  | DW | 240826 | WS-LP-023 | 2013-07-25 10:40 | Plum Creek influent to Chatfield Reservoir | ICPMS-DISS | Co-D | <1 | µg/L | <1 | EPA 200.8 | Plum Creek | 41480.4444 | 2013-07-25 | 10:40 | 2013 | July | 7 | Growing | 1 |  | Co-D | 1 | #N/A
7 |  | DW | 240826 | WS-LP-023 | 2013-07-25 10:40 | Plum Creek influent to Chatfield Reservoir | ICPMS-DISS | Ni-D | 3 | µg/L | <1 | EPA 200.8 | Plum Creek | 41480.4444 | 2013-07-25 | 10:40 | 2013 | July | 7 | Growing | 1 |  | Ni-D | 3 | #N/A
7 |  | DW | 240826 | WS-LP-023 | 2013-07-25 10:40 | Plum Creek influent to Chatfield Reservoir | ICPMS-DISS | Cu-D | <5 | µg/L | <5 | EPA 200.8 | Plum Creek | 41480.4444 | 2013-07-25 | 10:40 | 2013 | July | 7 | Growing | 1 |  | Cu-D | 5 | #N/A
7 |  | DW | 240826 | WS-LP-023 | 2013-07-25 10:40 | Plum Creek influent to Chatfield Reservoir | ICPMS-DISS | Zn-D | <5 | µg/L | <5 | EPA 200.8 | Plum Creek | 41480.4444 | 2013-07-25 | 10:40 | 2013 | July | 7 | Growing | 1 |  | Zn-D | 5 | #N/A
7 |  | DW | 240826 | WS-LP-023 | 2013-07-25 10:40 | Plum Creek influent to Chatfield Reservoir | ICPMS-DISS | As-D | <1 | µg/L | <1 | EPA 200.8 | Plum Creek | 41480.4444 | 2013-07-25 | 10:40 | 2013 | July | 7 | Growing | 1 |  | As-D | 1 | #N/A
7 |  | DW | 240826 | WS-LP-023 | 2013-07-25 10:40 | Plum Creek influent to Chatfield Reservoir | ICPMS-DISS | Se-D | <1 | µg/L | <1 | EPA 200.8 | Plum Creek | 41480.4444 | 2013-07-25 | 10:40 | 2013 | July | 7 | Growing | 1 |  | Se-D | 1 | #N/A
7 |  | DW | 240826 | WS-LP-023 | 2013-07-25 10:40 | Plum Creek influent to Chatfield Reservoir | ICPMS-DISS | Mo-D | 2 | µg/L | <1 | EPA 200.8 | Plum Creek | 41480.4444 | 2013-07-25 | 10:40 | 2013 | July | 7 | Growing | 1 |  | Mo-D | 2 | #N/A
7 |  | DW | 240826 | WS-LP-023 | 2013-07-25 10:40 | Plum Creek influent to Chatfield Reservoir | ICPMS-DISS | Ag-D | <0.5 | µg/L | <0.5 | EPA 200.8 | Plum Creek | 41480.4444 | 2013-07-25 | 10:40 | 2013 | July | 7 | Growing | 1 |  | Ag-D | 0.5 | #N/A
7 |  | DW | 240826 | WS-LP-023 | 2013-07-25 10:40 | Plum Creek influent to Chatfield Reservoir | ICPMS-DISS | Cd-D | <0.5 | µg/L | <0.5 | EPA 200.8 | Plum Creek | 41480.4444 | 2013-07-25 | 10:40 | 2013 | July | 7 | Growing | 1 |  | Cd-D | 0.5 | #N/A
7 |  | DW | 240826 | WS-LP-023 | 2013-07-25 10:40 | Plum Creek influent to Chatfield Reservoir | ICPMS-DISS | Sb-D | <0.5 | µg/L | <0.5 | EPA 200.8 | Plum Creek | 41480.4444 | 2013-07-25 | 10:40 | 2013 | July | 7 | Growing | 1 |  | Sb-D | 0.5 | #N/A
7 |  | DW | 240826 | WS-LP-023 | 2013-07-25 10:40 | Plum Creek influent to Chatfield Reservoir | ICPMS-DISS | Ba-D | 100 | µg/L | <5 | EPA 200.8 | Plum Creek | 41480.4444 | 2013-07-25 | 10:40 | 2013 | July | 7 | Growing | 1 |  | Ba-D | 100 | #N/A
7 |  | DW | 240826 | WS-LP-023 | 2013-07-25 10:40 | Plum Creek influent to Chatfield Reservoir | ICPMS-DISS | Hg-D | <0.1 | µg/L | <0.1 | EPA 200.8 | Plum Creek | 41480.4444 | 2013-07-25 | 10:40 | 2013 | July | 7 | Growing | 1 |  | Hg-D | 0.1 | #N/A
7 |  | DW | 240826 | WS-LP-023 | 2013-07-25 10:40 | Plum Creek influent to Chatfield Reservoir | ICPMS-DISS | Tl-D | <0.5 | µg/L | <0.5 | EPA 200.8 | Plum Creek | 41480.4444 | 2013-07-25 | 10:40 | 2013 | July | 7 | Growing | 1 |  | Tl-D | 0.5 | #N/A
7 |  | DW | 240826 | WS-LP-023 | 2013-07-25 10:40 | Plum Creek influent to Chatfield Reservoir | ICPMS-DISS | Pb-D | <1 | µg/L | <1 | EPA 200.8 | Plum Creek | 41480.4444 | 2013-07-25 | 10:40 | 2013 | July | 7 | Growing | 1 |  | Pb-D | 1 | #N/A
7 |  | DW | 240826 | WS-LP-023 | 2013-07-25 10:40 | Plum Creek influent to Chatfield Reservoir | ICPMS-DISS | U-D | 4.2 | µg/L | <0.5 | EPA 200.8 | Plum Creek | 41480.4444 | 2013-07-25 | 10:40 | 2013 | July | 7 | Growing | 1 |  | U-D | 4.2 | #N/A
7 |  | DW | 243025 | WD-001 | 2013-08-13 14:17 | Chatfield Reservoir Effluent at City Ditch Headgate | ICPMS-DISS | Be-D | <0.5 | µg/L | <0.5 | EPA 200.8 | Chatfield Reservoir Outflow | 41499.5951 | 2013-08-13 | 14:17 | 2013 | August | 8 | Growing | 1 |  | Be-D | 0.5 | #N/A
7 |  | DW | 243025 | WD-001 | 2013-08-13 14:17 | Chatfield Reservoir Effluent at City Ditch Headgate | ICPMS-DISS | B-D | 32 | µg/L | <2 | EPA 200.8 | Chatfield Reservoir Outflow | 41499.5951 | 2013-08-13 | 14:17 | 2013 | August | 8 | Growing | 1 |  | B-D | 32 | #N/A
7 |  | DW | 243025 | WD-001 | 2013-08-13 14:17 | Chatfield Reservoir Effluent at City Ditch Headgate | ICPMS-DISS | Na-D | 28 | mg/L | <1 | EPA 200.8 | Chatfield Reservoir Outflow | 41499.5951 | 2013-08-13 | 14:17 | 2013 | August | 8 | Growing | 1 |  | Na-D | 28 | #N/A
7 |  | DW | 243025 | WD-001 | 2013-08-13 14:17 | Chatfield Reservoir Effluent at City Ditch Headgate | ICPMS-DISS | Mg-D | 10.7 | mg/L | <0.5 | EPA 200.8 | Chatfield Reservoir Outflow | 41499.5951 | 2013-08-13 | 14:17 | 2013 | August | 8 | Growing | 1 |  | Mg-D | 10.7 | #N/A
7 |  | DW | 243025 | WD-001 | 2013-08-13 14:17 | Chatfield Reservoir Effluent at City Ditch Headgate | ICPMS-DISS | Al-D | <20 | µg/L | <20 | EPA 200.8 | Chatfield Reservoir Outflow | 41499.5951 | 2013-08-13 | 14:17 | 2013 | August | 8 | Growing | 1 |  | Al-D | 20 | #N/A
7 |  | DW | 243025 | WD-001 | 2013-08-13 14:17 | Chatfield Reservoir Effluent at City Ditch Headgate | ICPMS-DISS | Si-D | 3.7 | mg/L | <0.5 | EPA 200.8 | Chatfield Reservoir Outflow | 41499.5951 | 2013-08-13 | 14:17 | 2013 | August | 8 | Growing | 1 |  | Si-D | 3.7 | #N/A
7 |  | DW | 243025 | WD-001 | 2013-08-13 14:17 | Chatfield Reservoir Effluent at City Ditch Headgate | ICPMS-DISS | K-D | 2.9 | mg/L | <0.1 | EPA 200.8 | Chatfield Reservoir Outflow | 41499.5951 | 2013-08-13 | 14:17 | 2013 | August | 8 | Growing | 1 |  | K-D | 2.9 | #N/A
7 |  | DW | 243025 | WD-001 | 2013-08-13 14:17 | Chatfield Reservoir Effluent at City Ditch Headgate | ICPMS-DISS | Ca-D | 44 | mg/L | <1 | EPA 200.8 | Chatfield Reservoir Outflow | 41499.5951 | 2013-08-13 | 14:17 | 2013 | August | 8 | Growing | 1 |  | Ca-D | 44 | #N/A
7 |  | DW | 243025 | WD-001 | 2013-08-13 14:17 | Chatfield Reservoir Effluent at City Ditch Headgate | ICPMS-DISS | V-D | <2 | µg/L | <2 | EPA 200.8 | Chatfield Reservoir Outflow | 41499.5951 | 2013-08-13 | 14:17 | 2013 | August | 8 | Growing | 1 |  | V-D | 2 | #N/A
7 |  | DW | 243025 | WD-001 | 2013-08-13 14:17 | Chatfield Reservoir Effluent at City Ditch Headgate | ICPMS-DISS | Cr-D | <1 | µg/L | <1 | EPA 200.8 | Chatfield Reservoir Outflow | 41499.5951 | 2013-08-13 | 14:17 | 2013 | August | 8 | Growing | 1 |  | Cr-D | 1 | #N/A
7 |  | DW | 243025 | WD-001 | 2013-08-13 14:17 | Chatfield Reservoir Effluent at City Ditch Headgate | ICPMS-DISS | Mn-D | 18 | µg/L | <2 | EPA 200.8 | Chatfield Reservoir Outflow | 41499.5951 | 2013-08-13 | 14:17 | 2013 | August | 8 | Growing | 1 |  | Mn-D | 18 | #N/A
7 |  | DW | 243025 | WD-001 | 2013-08-13 14:17 | Chatfield Reservoir Effluent at City Ditch Headgate | ICPMS-DISS | Fe-D | <0.05 | mg/L | <0.05 | EPA 200.8 | Chatfield Reservoir Outflow | 41499.5951 | 2013-08-13 | 14:17 | 2013 | August | 8 | Growing | 1 |  | Fe-D | 0.05 | #N/A
7 |  | DW | 243025 | WD-001 | 2013-08-13 14:17 | Chatfield Reservoir Effluent at City Ditch Headgate | ICPMS-DISS | Co-D | <1 | µg/L | <1 | EPA 200.8 | Chatfield Reservoir Outflow | 41499.5951 | 2013-08-13 | 14:17 | 2013 | August | 8 | Growing | 1 |  | Co-D | 1 | #N/A
7 |  | DW | 243025 | WD-001 | 2013-08-13 14:17 | Chatfield Reservoir Effluent at City Ditch Headgate | ICPMS-DISS | Ni-D | <1 | µg/L | <1 | EPA 200.8 | Chatfield Reservoir Outflow | 41499.5951 | 2013-08-13 | 14:17 | 2013 | August | 8 | Growing | 1 |  | Ni-D | 1 | #N/A
7 |  | DW | 243025 | WD-001 | 2013-08-13 14:17 | Chatfield Reservoir Effluent at City Ditch Headgate | ICPMS-DISS | Cu-D | <5 | µg/L | <5 | EPA 200.8 | Chatfield Reservoir Outflow | 41499.5951 | 2013-08-13 | 14:17 | 2013 | August | 8 | Growing | 1 |  | Cu-D | 5 | #N/A
7 |  | DW | 243025 | WD-001 | 2013-08-13 14:17 | Chatfield Reservoir Effluent at City Ditch Headgate | ICPMS-DISS | Zn-D | <5 | µg/L | <5 | EPA 200.8 | Chatfield Reservoir Outflow | 41499.5951 | 2013-08-13 | 14:17 | 2013 | August | 8 | Growing | 1 |  | Zn-D | 5 | #N/A
7 |  | DW | 243025 | WD-001 | 2013-08-13 14:17 | Chatfield Reservoir Effluent at City Ditch Headgate | ICPMS-DISS | As-D | <1 | µg/L | <1 | EPA 200.8 | Chatfield Reservoir Outflow | 41499.5951 | 2013-08-13 | 14:17 | 2013 | August | 8 | Growing | 1 |  | As-D | 1 | #N/A
7 |  | DW | 243025 | WD-001 | 2013-08-13 14:17 | Chatfield Reservoir Effluent at City Ditch Headgate | ICPMS-DISS | Se-D | <1 | µg/L | <1 | EPA 200.8 | Chatfield Reservoir Outflow | 41499.5951 | 2013-08-13 | 14:17 | 2013 | August | 8 | Growing | 1 |  | Se-D | 1 | #N/A
7 |  | DW | 243025 | WD-001 | 2013-08-13 14:17 | Chatfield Reservoir Effluent at City Ditch Headgate | ICPMS-DISS | Mo-D | 9 | µg/L | <1 | EPA 200.8 | Chatfield Reservoir Outflow | 41499.5951 | 2013-08-13 | 14:17 | 2013 | August | 8 | Growing | 1 |  | Mo-D | 9 | #N/A
7 |  | DW | 243025 | WD-001 | 2013-08-13 14:17 | Chatfield Reservoir Effluent at City Ditch Headgate | ICPMS-DISS | Ag-D | <0.5 | µg/L | <0.5 | EPA 200.8 | Chatfield Reservoir Outflow | 41499.5951 | 2013-08-13 | 14:17 | 2013 | August | 8 | Growing | 1 |  | Ag-D | 0.5 | #N/A
7 |  | DW | 243025 | WD-001 | 2013-08-13 14:17 | Chatfield Reservoir Effluent at City Ditch Headgate | ICPMS-DISS | Cd-D | <0.5 | µg/L | <0.5 | EPA 200.8 | Chatfield Reservoir Outflow | 41499.5951 | 2013-08-13 | 14:17 | 2013 | August | 8 | Growing | 1 |  | Cd-D | 0.5 | #N/A
7 |  | DW | 243025 | WD-001 | 2013-08-13 14:17 | Chatfield Reservoir Effluent at City Ditch Headgate | ICPMS-DISS | Sb-D | <0.5 | µg/L | <0.5 | EPA 200.8 | Chatfield Reservoir Outflow | 41499.5951 | 2013-08-13 | 14:17 | 2013 | August | 8 | Growing | 1 |  | Sb-D | 0.5 | #N/A
7 |  | DW | 243025 | WD-001 | 2013-08-13 14:17 | Chatfield Reservoir Effluent at City Ditch Headgate | ICPMS-DISS | Ba-D | 61 | µg/L | <5 | EPA 200.8 | Chatfield Reservoir Outflow | 41499.5951 | 2013-08-13 | 14:17 | 2013 | August | 8 | Growing | 1 |  | Ba-D | 61 | #N/A
7 |  | DW | 243025 | WD-001 | 2013-08-13 14:17 | Chatfield Reservoir Effluent at City Ditch Headgate | ICPMS-DISS | Hg-D | <0.1 | µg/L | <0.1 | EPA 200.8 | Chatfield Reservoir Outflow | 41499.5951 | 2013-08-13 | 14:17 | 2013 | August | 8 | Growing | 1 |  | Hg-D | 0.1 | #N/A
7 |  | DW | 243025 | WD-001 | 2013-08-13 14:17 | Chatfield Reservoir Effluent at City Ditch Headgate | ICPMS-DISS | Tl-D | <0.5 | µg/L | <0.5 | EPA 200.8 | Chatfield Reservoir Outflow | 41499.5951 | 2013-08-13 | 14:17 | 2013 | August | 8 | Growing | 1 |  | Tl-D | 0.5 | #N/A
7 |  | DW | 243025 | WD-001 | 2013-08-13 14:17 | Chatfield Reservoir Effluent at City Ditch Headgate | ICPMS-DISS | Pb-D | <1 | µg/L | <1 | EPA 200.8 | Chatfield Reservoir Outflow | 41499.5951 | 2013-08-13 | 14:17 | 2013 | August | 8 | Growing | 1 |  | Pb-D | 1 | #N/A
7 |  | DW | 243025 | WD-001 | 2013-08-13 14:17 | Chatfield Reservoir Effluent at City Ditch Headgate | ICPMS-DISS | U-D | 2.4 | µg/L | <0.5 | EPA 200.8 | Chatfield Reservoir Outflow | 41499.5951 | 2013-08-13 | 14:17 | 2013 | August | 8 | Growing | 1 |  | U-D | 2.4 | #N/A
7 |  | DW | 243028 | WS-LP-010 | 2013-08-13 12:50 | S. Platte R. above Chatfield Res. (@ bridge) | ICPMS-DISS | Be-D | <0.5 | µg/L | <0.5 | EPA 200.8 | South Platte R. | 41499.5347 | 2013-08-13 | 12:50 | 2013 | August | 8 | Growing | 1 |  | Be-D | 0.5 | #N/A
7 |  | DW | 243028 | WS-LP-010 | 2013-08-13 12:50 | S. Platte R. above Chatfield Res. (@ bridge) | ICPMS-DISS | B-D | 10 | µg/L | <2 | EPA 200.8 | South Platte R. | 41499.5347 | 2013-08-13 | 12:50 | 2013 | August | 8 | Growing | 1 |  | B-D | 10 | #N/A
7 |  | DW | 243028 | WS-LP-010 | 2013-08-13 12:50 | S. Platte R. above Chatfield Res. (@ bridge) | ICPMS-DISS | Na-D | 12 | mg/L | <1 | EPA 200.8 | South Platte R. | 41499.5347 | 2013-08-13 | 12:50 | 2013 | August | 8 | Growing | 1 |  | Na-D | 12 | #N/A
7 |  | DW | 243028 | WS-LP-010 | 2013-08-13 12:50 | S. Platte R. above Chatfield Res. (@ bridge) | ICPMS-DISS | Mg-D | 6.5 | mg/L | <0.5 | EPA 200.8 | South Platte R. | 41499.5347 | 2013-08-13 | 12:50 | 2013 | August | 8 | Growing | 1 |  | Mg-D | 6.5 | #N/A
7 |  | DW | 243028 | WS-LP-010 | 2013-08-13 12:50 | S. Platte R. above Chatfield Res. (@ bridge) | ICPMS-DISS | Al-D | 81 | µg/L | <20 | EPA 200.8 | South Platte R. | 41499.5347 | 2013-08-13 | 12:50 | 2013 | August | 8 | Growing | 1 |  | Al-D | 81 | #N/A
7 |  | DW | 243028 | WS-LP-010 | 2013-08-13 12:50 | S. Platte R. above Chatfield Res. (@ bridge) | ICPMS-DISS | Si-D | 2.2 | mg/L | <0.5 | EPA 200.8 | South Platte R. | 41499.5347 | 2013-08-13 | 12:50 | 2013 | August | 8 | Growing | 1 |  | Si-D | 2.2 | #N/A
7 |  | DW | 243028 | WS-LP-010 | 2013-08-13 12:50 | S. Platte R. above Chatfield Res. (@ bridge) | ICPMS-DISS | K-D | 2 | mg/L | <0.1 | EPA 200.8 | South Platte R. | 41499.5347 | 2013-08-13 | 12:50 | 2013 | August | 8 | Growing | 1 |  | K-D | 2 | #N/A
7 |  | DW | 243028 | WS-LP-010 | 2013-08-13 12:50 | S. Platte R. above Chatfield Res. (@ bridge) | ICPMS-DISS | Ca-D | 30 | mg/L | <1 | EPA 200.8 | South Platte R. | 41499.5347 | 2013-08-13 | 12:50 | 2013 | August | 8 | Growing | 1 |  | Ca-D | 30 | #N/A
7 |  | DW | 243028 | WS-LP-010 | 2013-08-13 12:50 | S. Platte R. above Chatfield Res. (@ bridge) | ICPMS-DISS | V-D | <2 | µg/L | <2 | EPA 200.8 | South Platte R. | 41499.5347 | 2013-08-13 | 12:50 | 2013 | August | 8 | Growing | 1 |  | V-D | 2 | #N/A
7 |  | DW | 243028 | WS-LP-010 | 2013-08-13 12:50 | S. Platte R. above Chatfield Res. (@ bridge) | ICPMS-DISS | Cr-D | <1 | µg/L | <1 | EPA 200.8 | South Platte R. | 41499.5347 | 2013-08-13 | 12:50 | 2013 | August | 8 | Growing | 1 |  | Cr-D | 1 | #N/A
7 |  | DW | 243028 | WS-LP-010 | 2013-08-13 12:50 | S. Platte R. above Chatfield Res. (@ bridge) | ICPMS-DISS | Mn-D | 18 | µg/L | <2 | EPA 200.8 | South Platte R. | 41499.5347 | 2013-08-13 | 12:50 | 2013 | August | 8 | Growing | 1 |  | Mn-D | 18 | #N/A
7 |  | DW | 243028 | WS-LP-010 | 2013-08-13 12:50 | S. Platte R. above Chatfield Res. (@ bridge) | ICPMS-DISS | Fe-D | <0.05 | mg/L | <0.05 | EPA 200.8 | South Platte R. | 41499.5347 | 2013-08-13 | 12:50 | 2013 | August | 8 | Growing | 1 |  | Fe-D | 0.05 | #N/A
7 |  | DW | 243028 | WS-LP-010 | 2013-08-13 12:50 | S. Platte R. above Chatfield Res. (@ bridge) | ICPMS-DISS | Co-D | <1 | µg/L | <1 | EPA 200.8 | South Platte R. | 41499.5347 | 2013-08-13 | 12:50 | 2013 | August | 8 | Growing | 1 |  | Co-D | 1 | #N/A
7 |  | DW | 243028 | WS-LP-010 | 2013-08-13 12:50 | S. Platte R. above Chatfield Res. (@ bridge) | ICPMS-DISS | Ni-D | <1 | µg/L | <1 | EPA 200.8 | South Platte R. | 41499.5347 | 2013-08-13 | 12:50 | 2013 | August | 8 | Growing | 1 |  | Ni-D | 1 | #N/A
7 |  | DW | 243028 | WS-LP-010 | 2013-08-13 12:50 | S. Platte R. above Chatfield Res. (@ bridge) | ICPMS-DISS | Cu-D | 5 | µg/L | <5 | EPA 200.8 | South Platte R. | 41499.5347 | 2013-08-13 | 12:50 | 2013 | August | 8 | Growing | 1 |  | Cu-D | 5 | #N/A
7 |  | DW | 243028 | WS-LP-010 | 2013-08-13 12:50 | S. Platte R. above Chatfield Res. (@ bridge) | ICPMS-DISS | Zn-D | <5 | µg/L | <5 | EPA 200.8 | South Platte R. | 41499.5347 | 2013-08-13 | 12:50 | 2013 | August | 8 | Growing | 1 |  | Zn-D | 5 | #N/A
7 |  | DW | 243028 | WS-LP-010 | 2013-08-13 12:50 | S. Platte R. above Chatfield Res. (@ bridge) | ICPMS-DISS | As-D | <1 | µg/L | <1 | EPA 200.8 | South Platte R. | 41499.5347 | 2013-08-13 | 12:50 | 2013 | August | 8 | Growing | 1 |  | As-D | 1 | #N/A
7 |  | DW | 243028 | WS-LP-010 | 2013-08-13 12:50 | S. Platte R. above Chatfield Res. (@ bridge) | ICPMS-DISS | Se-D | <1 | µg/L | <1 | EPA 200.8 | South Platte R. | 41499.5347 | 2013-08-13 | 12:50 | 2013 | August | 8 | Growing | 1 |  | Se-D | 1 | #N/A
7 |  | DW | 243028 | WS-LP-010 | 2013-08-13 12:50 | S. Platte R. above Chatfield Res. (@ bridge) | ICPMS-DISS | Mo-D | 18 | µg/L | <1 | EPA 200.8 | South Platte R. | 41499.5347 | 2013-08-13 | 12:50 | 2013 | August | 8 | Growing | 1 |  | Mo-D | 18 | #N/A
7 |  | DW | 243028 | WS-LP-010 | 2013-08-13 12:50 | S. Platte R. above Chatfield Res. (@ bridge) | ICPMS-DISS | Ag-D | <0.5 | µg/L | <0.5 | EPA 200.8 | South Platte R. | 41499.5347 | 2013-08-13 | 12:50 | 2013 | August | 8 | Growing | 1 |  | Ag-D | 0.5 | #N/A
7 |  | DW | 243028 | WS-LP-010 | 2013-08-13 12:50 | S. Platte R. above Chatfield Res. (@ bridge) | ICPMS-DISS | Cd-D | <0.5 | µg/L | <0.5 | EPA 200.8 | South Platte R. | 41499.5347 | 2013-08-13 | 12:50 | 2013 | August | 8 | Growing | 1 |  | Cd-D | 0.5 | #N/A
7 |  | DW | 243028 | WS-LP-010 | 2013-08-13 12:50 | S. Platte R. above Chatfield Res. (@ bridge) | ICPMS-DISS | Sb-D | <0.5 | µg/L | <0.5 | EPA 200.8 | South Platte R. | 41499.5347 | 2013-08-13 | 12:50 | 2013 | August | 8 | Growing | 1 |  | Sb-D | 0.5 | #N/A
7 |  | DW | 243028 | WS-LP-010 | 2013-08-13 12:50 | S. Platte R. above Chatfield Res. (@ bridge) | ICPMS-DISS | Ba-D | 35 | µg/L | <5 | EPA 200.8 | South Platte R. | 41499.5347 | 2013-08-13 | 12:50 | 2013 | August | 8 | Growing | 1 |  | Ba-D | 35 | #N/A
7 |  | DW | 243028 | WS-LP-010 | 2013-08-13 12:50 | S. Platte R. above Chatfield Res. (@ bridge) | ICPMS-DISS | Hg-D | <0.1 | µg/L | <0.1 | EPA 200.8 | South Platte R. | 41499.5347 | 2013-08-13 | 12:50 | 2013 | August | 8 | Growing | 1 |  | Hg-D | 0.1 | #N/A
7 |  | DW | 243028 | WS-LP-010 | 2013-08-13 12:50 | S. Platte R. above Chatfield Res. (@ bridge) | ICPMS-DISS | Tl-D | <0.5 | µg/L | <0.5 | EPA 200.8 | South Platte R. | 41499.5347 | 2013-08-13 | 12:50 | 2013 | August | 8 | Growing | 1 |  | Tl-D | 0.5 | #N/A
7 |  | DW | 243028 | WS-LP-010 | 2013-08-13 12:50 | S. Platte R. above Chatfield Res. (@ bridge) | ICPMS-DISS | Pb-D | <1 | µg/L | <1 | EPA 200.8 | South Platte R. | 41499.5347 | 2013-08-13 | 12:50 | 2013 | August | 8 | Growing | 1 |  | Pb-D | 1 | #N/A
7 |  | DW | 243028 | WS-LP-010 | 2013-08-13 12:50 | S. Platte R. above Chatfield Res. (@ bridge) | ICPMS-DISS | U-D | 1.1 | µg/L | <0.5 | EPA 200.8 | South Platte R. | 41499.5347 | 2013-08-13 | 12:50 | 2013 | August | 8 | Growing | 1 |  | U-D | 1.1 | #N/A
7 |  | DW | 243035 | WS-LP-023 | 2013-08-13 13:35 | Plum Creek influent to Chatfield Reservoir | ICPMS-DISS | Be-D | <0.5 | µg/L | <0.5 | EPA 200.8 | Plum Creek | 41499.566 | 2013-08-13 | 13:35 | 2013 | August | 8 | Growing | 1 |  | Be-D | 0.5 | #N/A
7 |  | DW | 243035 | WS-LP-023 | 2013-08-13 13:35 | Plum Creek influent to Chatfield Reservoir | ICPMS-DISS | B-D | 81 | µg/L | <2 | EPA 200.8 | Plum Creek | 41499.566 | 2013-08-13 | 13:35 | 2013 | August | 8 | Growing | 1 |  | B-D | 81 | #N/A
7 |  | DW | 243035 | WS-LP-023 | 2013-08-13 13:35 | Plum Creek influent to Chatfield Reservoir | ICPMS-DISS | Na-D | 42 | mg/L | <1 | EPA 200.8 | Plum Creek | 41499.566 | 2013-08-13 | 13:35 | 2013 | August | 8 | Growing | 1 |  | Na-D | 42 | #N/A
7 |  | DW | 243035 | WS-LP-023 | 2013-08-13 13:35 | Plum Creek influent to Chatfield Reservoir | ICPMS-DISS | Mg-D | 9.2 | mg/L | <0.5 | EPA 200.8 | Plum Creek | 41499.566 | 2013-08-13 | 13:35 | 2013 | August | 8 | Growing | 1 |  | Mg-D | 9.2 | #N/A
7 |  | DW | 243035 | WS-LP-023 | 2013-08-13 13:35 | Plum Creek influent to Chatfield Reservoir | ICPMS-DISS | Al-D | <20 | µg/L | <20 | EPA 200.8 | Plum Creek | 41499.566 | 2013-08-13 | 13:35 | 2013 | August | 8 | Growing | 1 |  | Al-D | 20 | #N/A
7 |  | DW | 243035 | WS-LP-023 | 2013-08-13 13:35 | Plum Creek influent to Chatfield Reservoir | ICPMS-DISS | Si-D | 8.8 | mg/L | <0.5 | EPA 200.8 | Plum Creek | 41499.566 | 2013-08-13 | 13:35 | 2013 | August | 8 | Growing | 1 |  | Si-D | 8.8 | #N/A
7 |  | DW | 243035 | WS-LP-023 | 2013-08-13 13:35 | Plum Creek influent to Chatfield Reservoir | ICPMS-DISS | K-D | 4.9 | mg/L | <0.1 | EPA 200.8 | Plum Creek | 41499.566 | 2013-08-13 | 13:35 | 2013 | August | 8 | Growing | 1 |  | K-D | 4.9 | #N/A
7 |  | DW | 243035 | WS-LP-023 | 2013-08-13 13:35 | Plum Creek influent to Chatfield Reservoir | ICPMS-DISS | Ca-D | 72 | mg/L | <1 | EPA 200.8 | Plum Creek | 41499.566 | 2013-08-13 | 13:35 | 2013 | August | 8 | Growing | 1 |  | Ca-D | 72 | #N/A
7 |  | DW | 243035 | WS-LP-023 | 2013-08-13 13:35 | Plum Creek influent to Chatfield Reservoir | ICPMS-DISS | V-D | <2 | µg/L | <2 | EPA 200.8 | Plum Creek | 41499.566 | 2013-08-13 | 13:35 | 2013 | August | 8 | Growing | 1 |  | V-D | 2 | #N/A
7 |  | DW | 243035 | WS-LP-023 | 2013-08-13 13:35 | Plum Creek influent to Chatfield Reservoir | ICPMS-DISS | Cr-D | <1 | µg/L | <1 | EPA 200.8 | Plum Creek | 41499.566 | 2013-08-13 | 13:35 | 2013 | August | 8 | Growing | 1 |  | Cr-D | 1 | #N/A
7 |  | DW | 243035 | WS-LP-023 | 2013-08-13 13:35 | Plum Creek influent to Chatfield Reservoir | ICPMS-DISS | Mn-D | 230 | µg/L | <2 | EPA 200.8 | Plum Creek | 41499.566 | 2013-08-13 | 13:35 | 2013 | August | 8 | Growing | 1 |  | Mn-D | 230 | #N/A
7 |  | DW | 243035 | WS-LP-023 | 2013-08-13 13:35 | Plum Creek influent to Chatfield Reservoir | ICPMS-DISS | Fe-D | <0.05 | mg/L | <0.05 | EPA 200.8 | Plum Creek | 41499.566 | 2013-08-13 | 13:35 | 2013 | August | 8 | Growing | 1 |  | Fe-D | 0.05 | #N/A
7 |  | DW | 243035 | WS-LP-023 | 2013-08-13 13:35 | Plum Creek influent to Chatfield Reservoir | ICPMS-DISS | Co-D | <1 | µg/L | <1 | EPA 200.8 | Plum Creek | 41499.566 | 2013-08-13 | 13:35 | 2013 | August | 8 | Growing | 1 |  | Co-D | 1 | #N/A
7 |  | DW | 243035 | WS-LP-023 | 2013-08-13 13:35 | Plum Creek influent to Chatfield Reservoir | ICPMS-DISS | Ni-D | 3 | µg/L | <1 | EPA 200.8 | Plum Creek | 41499.566 | 2013-08-13 | 13:35 | 2013 | August | 8 | Growing | 1 |  | Ni-D | 3 | #N/A
7 |  | DW | 243035 | WS-LP-023 | 2013-08-13 13:35 | Plum Creek influent to Chatfield Reservoir | ICPMS-DISS | Cu-D | 10 | µg/L | <5 | EPA 200.8 | Plum Creek | 41499.566 | 2013-08-13 | 13:35 | 2013 | August | 8 | Growing | 1 |  | Cu-D | 10 | #N/A
7 |  | DW | 243035 | WS-LP-023 | 2013-08-13 13:35 | Plum Creek influent to Chatfield Reservoir | ICPMS-DISS | Zn-D | <5 | µg/L | <5 | EPA 200.8 | Plum Creek | 41499.566 | 2013-08-13 | 13:35 | 2013 | August | 8 | Growing | 1 |  | Zn-D | 5 | #N/A
7 |  | DW | 243035 | WS-LP-023 | 2013-08-13 13:35 | Plum Creek influent to Chatfield Reservoir | ICPMS-DISS | As-D | <1 | µg/L | <1 | EPA 200.8 | Plum Creek | 41499.566 | 2013-08-13 | 13:35 | 2013 | August | 8 | Growing | 1 |  | As-D | 1 | #N/A
7 |  | DW | 243035 | WS-LP-023 | 2013-08-13 13:35 | Plum Creek influent to Chatfield Reservoir | ICPMS-DISS | Se-D | <1 | µg/L | <1 | EPA 200.8 | Plum Creek | 41499.566 | 2013-08-13 | 13:35 | 2013 | August | 8 | Growing | 1 |  | Se-D | 1 | #N/A
7 |  | DW | 243035 | WS-LP-023 | 2013-08-13 13:35 | Plum Creek influent to Chatfield Reservoir | ICPMS-DISS | Mo-D | 1 | µg/L | <1 | EPA 200.8 | Plum Creek | 41499.566 | 2013-08-13 | 13:35 | 2013 | August | 8 | Growing | 1 |  | Mo-D | 1 | #N/A
7 |  | DW | 243035 | WS-LP-023 | 2013-08-13 13:35 | Plum Creek influent to Chatfield Reservoir | ICPMS-DISS | Ag-D | <0.5 | µg/L | <0.5 | EPA 200.8 | Plum Creek | 41499.566 | 2013-08-13 | 13:35 | 2013 | August | 8 | Growing | 1 |  | Ag-D | 0.5 | #N/A
7 |  | DW | 243035 | WS-LP-023 | 2013-08-13 13:35 | Plum Creek influent to Chatfield Reservoir | ICPMS-DISS | Cd-D | <0.5 | µg/L | <0.5 | EPA 200.8 | Plum Creek | 41499.566 | 2013-08-13 | 13:35 | 2013 | August | 8 | Growing | 1 |  | Cd-D | 0.5 | #N/A
7 |  | DW | 243035 | WS-LP-023 | 2013-08-13 13:35 | Plum Creek influent to Chatfield Reservoir | ICPMS-DISS | Sb-D | <0.5 | µg/L | <0.5 | EPA 200.8 | Plum Creek | 41499.566 | 2013-08-13 | 13:35 | 2013 | August | 8 | Growing | 1 |  | Sb-D | 0.5 | #N/A
7 |  | DW | 243035 | WS-LP-023 | 2013-08-13 13:35 | Plum Creek influent to Chatfield Reservoir | ICPMS-DISS | Ba-D | 87 | µg/L | <5 | EPA 200.8 | Plum Creek | 41499.566 | 2013-08-13 | 13:35 | 2013 | August | 8 | Growing | 1 |  | Ba-D | 87 | #N/A
7 |  | DW | 243035 | WS-LP-023 | 2013-08-13 13:35 | Plum Creek influent to Chatfield Reservoir | ICPMS-DISS | Hg-D | <0.1 | µg/L | <0.1 | EPA 200.8 | Plum Creek | 41499.566 | 2013-08-13 | 13:35 | 2013 | August | 8 | Growing | 1 |  | Hg-D | 0.1 | #N/A
7 |  | DW | 243035 | WS-LP-023 | 2013-08-13 13:35 | Plum Creek influent to Chatfield Reservoir | ICPMS-DISS | Tl-D | <0.5 | µg/L | <0.5 | EPA 200.8 | Plum Creek | 41499.566 | 2013-08-13 | 13:35 | 2013 | August | 8 | Growing | 1 |  | Tl-D | 0.5 | #N/A
7 |  | DW | 243035 | WS-LP-023 | 2013-08-13 13:35 | Plum Creek influent to Chatfield Reservoir | ICPMS-DISS | Pb-D | <1 | µg/L | <1 | EPA 200.8 | Plum Creek | 41499.566 | 2013-08-13 | 13:35 | 2013 | August | 8 | Growing | 1 |  | Pb-D | 1 | #N/A
7 |  | DW | 243035 | WS-LP-023 | 2013-08-13 13:35 | Plum Creek influent to Chatfield Reservoir | ICPMS-DISS | U-D | 3.9 | µg/L | <0.5 | EPA 200.8 | Plum Creek | 41499.566 | 2013-08-13 | 13:35 | 2013 | August | 8 | Growing | 1 |  | U-D | 3.9 | #N/A
7 |  | DW | 243985 | RS-CT-01-1 | 2013-07-22 09:45 | Chatfield Reservoir | TKN | TKN | 0.5 | mg/L | <0.1 | ASTM D3590-02b | Chatfield Reservoir | 41477.4062 | 2013-07-22 | 9:45 | 2013 | July | 7 | Growing | 1 |  | TKN | 0.5 | #N/A
7 |  | DW | 243986 | RS-CT-01-14 | 2013-07-22 10:05 | Chatfield Reservoir | TKN | TKN | 1.2 | mg/L | <0.1 | ASTM D3590-02b | Chatfield Reservoir | 41477.4201 | 2013-07-22 | 10:05 | 2013 | July | 7 | Growing | 14 |  | TKN | 1.2 | #N/A
7 |  | DW | 245551 | WD-001 | 2013-09-09 14:20 | Chatfield Reservoir Effluent at City Ditch Headgate | ALK | Alk | 90 | mg/L |  | SM 2320 B | Chatfield Reservoir Outflow | 41526.5972 | 2013-09-09 | 14:20 | 2013 | September | 9 | Growing | 1 |  | Alk | 90 | #N/A
7 |  | DW | 245551 | WD-001 | 2013-09-09 14:20 | Chatfield Reservoir Effluent at City Ditch Headgate | COND | Cond | 420 | µS/cm | <1 | SM 2510 B | Chatfield Reservoir Outflow | 41526.5972 | 2013-09-09 | 14:20 | 2013 | September | 9 | Growing | 1 |  | Cond | 420 | #N/A
7 |  | DW | 245551 | WD-001 | 2013-09-09 14:20 | Chatfield Reservoir Effluent at City Ditch Headgate | DO-LUM | DO | 5.9 | mg/L | <0.1 | ASTM D888 | Chatfield Reservoir Outflow | 41526.5972 | 2013-09-09 | 14:20 | 2013 | September | 9 | Growing | 1 |  | DO | 5.9 | #N/A
7 |  | DW | 245551 | WD-001 | 2013-09-09 14:20 | Chatfield Reservoir Effluent at City Ditch Headgate | TEMP | Temp | 27 | °C |  | SM 2550 B | Chatfield Reservoir Outflow | 41526.5972 | 2013-09-09 | 14:20 | 2013 | September | 9 | Growing | 1 |  | Temp | 27 | #N/A
7 |  | DW | 245551 | WD-001 | 2013-09-09 14:20 | Chatfield Reservoir Effluent at City Ditch Headgate | PH | pH | 7.8 | SU |  | SM 4500H+ B | Chatfield Reservoir Outflow | 41526.5972 | 2013-09-09 | 14:20 | 2013 | September | 9 | Growing | 1 |  | pH | 7.8 | #N/A
7 |  | DW | 245551 | WD-001 | 2013-09-09 14:20 | Chatfield Reservoir Effluent at City Ditch Headgate | TSS | TSS | 9 | mg/L | <2 | SM 2540 D | Chatfield Reservoir Outflow | 41526.5972 | 2013-09-09 | 14:20 | 2013 | September | 9 | Growing | 1 |  | TSS | 9 | #N/A
7 |  | DW | 245551 | WD-001 | 2013-09-09 14:20 | Chatfield Reservoir Effluent at City Ditch Headgate | NH3-COND | NH3 | 25 | µg/L | <8 | SM 4500N D | Chatfield Reservoir Outflow | 41526.5972 | 2013-09-09 | 14:20 | 2013 | September | 9 | Growing | 1 |  | NH3 | 25 | #N/A
7 |  | DW | 245551 | WD-001 | 2013-09-09 14:20 | Chatfield Reservoir Effluent at City Ditch Headgate | TPHOS | P | 37 | µg/L | <5 | EPA 365.1 | Chatfield Reservoir Outflow | 41526.5972 | 2013-09-09 | 14:20 | 2013 | September | 9 | Growing | 1 |  | Total Phosphorus | 37 | #N/A
7 |  | DW | 245551 | WD-001 | 2013-09-09 14:20 | Chatfield Reservoir Effluent at City Ditch Headgate | TOC | TOC | 2.7 | mg/L | <0.5 | SM 5310 C | Chatfield Reservoir Outflow | 41526.5972 | 2013-09-09 | 14:20 | 2013 | September | 9 | Growing | 1 |  | TOC | 2.7 | #N/A
7 |  | DW | 245551 | WD-001 | 2013-09-09 14:20 | Chatfield Reservoir Effluent at City Ditch Headgate | ANIONS | NO3 + NO2 | <0.04 | mg/L | <0.04 | EPA 300 | Chatfield Reservoir Outflow | 41526.5972 | 2013-09-09 | 14:20 | 2013 | September | 9 | Growing | 1 |  | NO3 + NO2 | 0.04 | #N/A
7 |  | DW | 245553 | WS-LP-010 | 2013-09-09 13:10 | S. Platte R. above Chatfield Res. (@ bridge) | TEMP | Temp | 21 | °C |  | SM 2550 B | South Platte R. | 41526.5486 | 2013-09-09 | 13:10 | 2013 | September | 9 | Growing | 1 |  | Temp | 21 | #N/A
7 |  | DW | 245553 | WS-LP-010 | 2013-09-09 13:10 | S. Platte R. above Chatfield Res. (@ bridge) | NH3-COND | NH3 | <8 | µg/L | <8 | SM 4500N D | South Platte R. | 41526.5486 | 2013-09-09 | 13:10 | 2013 | September | 9 | Growing | 1 |  | NH3 | 8 | #N/A
7 |  | DW | 245553 | WS-LP-010 | 2013-09-09 13:10 | S. Platte R. above Chatfield Res. (@ bridge) | TPHOS | P | 16 | µg/L | <5 | EPA 365.1 | South Platte R. | 41526.5486 | 2013-09-09 | 13:10 | 2013 | September | 9 | Growing | 1 |  | Total Phosphorus | 16 | #N/A
7 |  | DW | 245553 | WS-LP-010 | 2013-09-09 13:10 | S. Platte R. above Chatfield Res. (@ bridge) | TSS | TSS | 5 | mg/L | <2 | SM 2540 D | South Platte R. | 41526.5486 | 2013-09-09 | 13:10 | 2013 | September | 9 | Growing | 1 |  | TSS | 5 | #N/A
7 |  | DW | 245553 | WS-LP-010 | 2013-09-09 13:10 | S. Platte R. above Chatfield Res. (@ bridge) | PH | pH | 8.3 | SU |  | SM 4500H+ B | South Platte R. | 41526.5486 | 2013-09-09 | 13:10 | 2013 | September | 9 | Growing | 1 |  | pH | 8.3 | #N/A
7 |  | DW | 245553 | WS-LP-010 | 2013-09-09 13:10 | S. Platte R. above Chatfield Res. (@ bridge) | DO-LUM | DO | 7.9 | mg/L | <0.1 | ASTM D888 | South Platte R. | 41526.5486 | 2013-09-09 | 13:10 | 2013 | September | 9 | Growing | 1 |  | DO | 7.9 | #N/A
7 |  | DW | 245553 | WS-LP-010 | 2013-09-09 13:10 | S. Platte R. above Chatfield Res. (@ bridge) | ALK | Alk | 64 | mg/L |  | SM 2320 B | South Platte R. | 41526.5486 | 2013-09-09 | 13:10 | 2013 | September | 9 | Growing | 1 |  | Alk | 64 | #N/A
7 |  | DW | 245553 | WS-LP-010 | 2013-09-09 13:10 | S. Platte R. above Chatfield Res. (@ bridge) | COND | Cond | 290 | µS/cm | <1 | SM 2510 B | South Platte R. | 41526.5486 | 2013-09-09 | 13:10 | 2013 | September | 9 | Growing | 1 |  | Cond | 290 | #N/A
7 |  | DW | 245553 | WS-LP-010 | 2013-09-09 13:10 | S. Platte R. above Chatfield Res. (@ bridge) | TOC | TOC | 2.2 | mg/L | <0.5 | SM 5310 C | South Platte R. | 41526.5486 | 2013-09-09 | 13:10 | 2013 | September | 9 | Growing | 1 |  | TOC | 2.2 | #N/A
7 |  | DW | 245553 | WS-LP-010 | 2013-09-09 13:10 | S. Platte R. above Chatfield Res. (@ bridge) | ANIONS | NO3 + NO2 | 0.13 | mg/L | <0.04 | EPA 300 | South Platte R. | 41526.5486 | 2013-09-09 | 13:10 | 2013 | September | 9 | Growing | 1 |  | NO3 + NO2 | 0.13 | #N/A
7 |  | DW | 245560 | WS-LP-023 | 2013-09-09 13:40 | Plum Creek influent to Chatfield Reservoir | TPHOS | P | 52 | µg/L | <5 | EPA 365.1 | Plum Creek | 41526.5694 | 2013-09-09 | 13:40 | 2013 | September | 9 | Growing | 1 |  | Total Phosphorus | 52 | #N/A
7 |  | DW | 245560 | WS-LP-023 | 2013-09-09 13:40 | Plum Creek influent to Chatfield Reservoir | TSS | TSS | 4 | mg/L | <2 | SM 2540 D | Plum Creek | 41526.5694 | 2013-09-09 | 13:40 | 2013 | September | 9 | Growing | 1 |  | TSS | 4 | #N/A
7 |  | DW | 245560 | WS-LP-023 | 2013-09-09 13:40 | Plum Creek influent to Chatfield Reservoir | NH3-COND | NH3 | <8 | µg/L | <8 | SM 4500N D | Plum Creek | 41526.5694 | 2013-09-09 | 13:40 | 2013 | September | 9 | Growing | 1 |  | NH3 | 8 | #N/A
7 |  | DW | 245560 | WS-LP-023 | 2013-09-09 13:40 | Plum Creek influent to Chatfield Reservoir | PH | pH | 7.9 | SU |  | SM 4500H+ B | Plum Creek | 41526.5694 | 2013-09-09 | 13:40 | 2013 | September | 9 | Growing | 1 |  | pH | 7.9 | #N/A
7 |  | DW | 245560 | WS-LP-023 | 2013-09-09 13:40 | Plum Creek influent to Chatfield Reservoir | TEMP | Temp | 26 | °C |  | SM 2550 B | Plum Creek | 41526.5694 | 2013-09-09 | 13:40 | 2013 | September | 9 | Growing | 1 |  | Temp | 26 | #N/A
7 |  | DW | 245560 | WS-LP-023 | 2013-09-09 13:40 | Plum Creek influent to Chatfield Reservoir | COND | Cond | 610 | µS/cm | <1 | SM 2510 B | Plum Creek | 41526.5694 | 2013-09-09 | 13:40 | 2013 | September | 9 | Growing | 1 |  | Cond | 610 | #N/A
7 |  | DW | 245560 | WS-LP-023 | 2013-09-09 13:40 | Plum Creek influent to Chatfield Reservoir | DO-LUM | DO | 8.2 | mg/L | <0.1 | ASTM D888 | Plum Creek | 41526.5694 | 2013-09-09 | 13:40 | 2013 | September | 9 | Growing | 1 |  | DO | 8.2 | #N/A
7 |  | DW | 245560 | WS-LP-023 | 2013-09-09 13:40 | Plum Creek influent to Chatfield Reservoir | ALK | Alk | 136 | mg/L |  | SM 2320 B | Plum Creek | 41526.5694 | 2013-09-09 | 13:40 | 2013 | September | 9 | Growing | 1 |  | Alk | 136 | #N/A
7 |  | DW | 245560 | WS-LP-023 | 2013-09-09 13:40 | Plum Creek influent to Chatfield Reservoir | TOC | TOC | 3.3 | mg/L | <0.5 | SM 5310 C | Plum Creek | 41526.5694 | 2013-09-09 | 13:40 | 2013 | September | 9 | Growing | 1 |  | TOC | 3.3 | #N/A
7 |  | DW | 245560 | WS-LP-023 | 2013-09-09 13:40 | Plum Creek influent to Chatfield Reservoir | ANIONS | NO3 + NO2 | <0.04 | mg/L | <0.04 | EPA 300 | Plum Creek | 41526.5694 | 2013-09-09 | 13:40 | 2013 | September | 9 | Growing | 1 |  | NO3 + NO2 | 0.04 | #N/A
7 |  | DW | 245820 | RS-CT-01-1 | 2013-08-06 10:40 | Chatfield Reservoir | TKN | TKN | 0.7 | mg/L | <0.1 | ASTM D3590-02b | Chatfield Reservoir | 41492.4444 | 2013-08-06 | 10:40 | 2013 | August | 8 | Growing | 1 |  | TKN | 0.7 | #N/A
7 |  | DW | 245822 | RS-CT-01-14 | 2013-08-06 10:30 | Chatfield Reservoir | TKN | TKN | 1.7 | mg/L | <0.1 | ASTM D3590-02b | Chatfield Reservoir | 41492.4375 | 2013-08-06 | 10:30 | 2013 | August | 8 | Growing | 14 |  | TKN | 1.7 | #N/A
7 |  | DW | 248128 | RS-CT-01-1 | 2013-09-04 10:35 | Chatfield Reservoir | NH3-COND | NH3 | <8 | µg/L | <8 | SM 4500N D | Chatfield Reservoir | 41521.441 | 2013-09-04 | 10:35 | 2013 | September | 9 | Growing | 1 |  | NH3 | 8 | #N/A
7 |  | DW | 248128 | RS-CT-01-1 | 2013-09-04 10:35 | Chatfield Reservoir | TPHOS | P | 20 | µg/L | <5 | EPA 365.1 | Chatfield Reservoir | 41521.441 | 2013-09-04 | 10:35 | 2013 | September | 9 | Growing | 1 |  | Total Phosphorus | 20 | #N/A
7 |  | DW | 248128 | RS-CT-01-1 | 2013-09-04 10:35 | Chatfield Reservoir | TOC | TOC | 2.6 | mg/L | <0.5 | SM 5310 C | Chatfield Reservoir | 41521.441 | 2013-09-04 | 10:35 | 2013 | September | 9 | Growing | 1 |  | TOC | 2.6 | #N/A
7 |  | DW | 248130 | RS-CT-01-14 | 2013-09-04 10:55 | Chatfield Reservoir | NH3-COND | NH3 | 740 | µg/L | <8 | SM 4500N D | Chatfield Reservoir | 41521.4549 | 2013-09-04 | 10:55 | 2013 | September | 9 | Growing | 14 |  | NH3 | 740 | #N/A
7 |  | DW | 248130 | RS-CT-01-14 | 2013-09-04 10:55 | Chatfield Reservoir | TOC | TOC | 2.8 | mg/L | <0.5 | SM 5310 C | Chatfield Reservoir | 41521.4549 | 2013-09-04 | 10:55 | 2013 | September | 9 | Growing | 14 |  | TOC | 2.8 | #N/A
7 |  | DW | 248504 | RS-CT-01-1 | 2013-09-17 11:35 | Chatfield Reservoir | PLANKTON | Aphanocapsa | 1540 | - |  | SM 10200F | Chatfield Reservoir | 41534.4826 | 2013-09-17 | 11:35 | 2013 | September | 9 | Growing | 1 |  | Aphanocapsa | 1540 | #N/A
7 |  | DW | 248504 | RS-CT-01-1 | 2013-09-17 11:35 | Chatfield Reservoir | PLANKTON | Enchelys | 14 | - |  | SM 10200F | Chatfield Reservoir | 41534.4826 | 2013-09-17 | 11:35 | 2013 | September | 9 | Growing | 1 |  | Enchelys | 14 | #N/A
7 |  | DW | 248504 | RS-CT-01-1 | 2013-09-17 11:35 | Chatfield Reservoir | PLANKTON | Glenodinium | 42 | - |  | SM 10200F | Chatfield Reservoir | 41534.4826 | 2013-09-17 | 11:35 | 2013 | September | 9 | Growing | 1 |  | Glenodinium | 42 | #N/A
7 |  | DW | 248504 | RS-CT-01-1 | 2013-09-17 11:35 | Chatfield Reservoir | PLANKTON | Polyarthra | 28 | - |  | SM 10200F | Chatfield Reservoir | 41534.4826 | 2013-09-17 | 11:35 | 2013 | September | 9 | Growing | 1 |  | Polyarthra | 28 | #N/A
7 |  | DW | 248504 | RS-CT-01-1 | 2013-09-17 11:35 | Chatfield Reservoir | SECCHI | Secchi | 1 | m | <0.1 |  | Chatfield Reservoir | 41534.4826 | 2013-09-17 | 11:35 | 2013 | September | 9 | Growing | 1 |  | Secchi | 1 | #N/A
7 |  | DW | 248504 | RS-CT-01-1 | 2013-09-17 11:35 | Chatfield Reservoir | ALK | Alk | 86 | mg/L |  | SM 2320 B | Chatfield Reservoir | 41534.4826 | 2013-09-17 | 11:35 | 2013 | September | 9 | Growing | 1 |  | Alk | 86 | #N/A
7 |  | DW | 248504 | RS-CT-01-1 | 2013-09-17 11:35 | Chatfield Reservoir | NH3-COND | NH3 | <8 | µg/L | <8 | SM 4500N D | Chatfield Reservoir | 41534.4826 | 2013-09-17 | 11:35 | 2013 | September | 9 | Growing | 1 |  | NH3 | 8 | #N/A
7 |  | DW | 248504 | RS-CT-01-1 | 2013-09-17 11:35 | Chatfield Reservoir | TPHOS | P | 23 | µg/L | <5 | EPA 365.1 | Chatfield Reservoir | 41534.4826 | 2013-09-17 | 11:35 | 2013 | September | 9 | Growing | 1 |  | Total Phosphorus | 23 | #N/A
7 |  | DW | 248504 | RS-CT-01-1 | 2013-09-17 11:35 | Chatfield Reservoir | TOC | TOC | 2.8 | mg/L | <0.5 | SM 5310 C | Chatfield Reservoir | 41534.4826 | 2013-09-17 | 11:35 | 2013 | September | 9 | Growing | 1 |  | TOC | 2.8 | #N/A
7 |  | DW | 248504 | RS-CT-01-1 | 2013-09-17 11:35 | Chatfield Reservoir | PLANKTON | Cyclotella | 42 | Count/mL |  | SM 10200F | Chatfield Reservoir | 41534.4826 | 2013-09-17 | 11:35 | 2013 | September | 9 | Growing | 1 |  | Cyclotella | 42 | #N/A
7 |  | DW | 248504 | RS-CT-01-1 | 2013-09-17 11:35 | Chatfield Reservoir | ANIONS | NO3 + NO2 | <0.04 | mg/L | <0.04 | EPA 300 | Chatfield Reservoir | 41534.4826 | 2013-09-17 | 11:35 | 2013 | September | 9 | Growing | 1 |  | NO3 + NO2 | 0.04 | #N/A
7 |  | DW | 248504 | RS-CT-01-1 | 2013-09-17 11:35 | Chatfield Reservoir | PLANKTON | Navicula | 56 | Count/mL |  | SM 10200F | Chatfield Reservoir | 41534.4826 | 2013-09-17 | 11:35 | 2013 | September | 9 | Growing | 1 |  | Navicula | 56 | #N/A
7 |  | DW | 248504 | RS-CT-01-1 | 2013-09-17 11:35 | Chatfield Reservoir | PLANKTON | Synedra | 168 | Count/mL |  | SM 10200F | Chatfield Reservoir | 41534.4826 | 2013-09-17 | 11:35 | 2013 | September | 9 | Growing | 1 |  | Synedra | 168 | #N/A
7 |  | DW | 248504 | RS-CT-01-1 | 2013-09-17 11:35 | Chatfield Reservoir | PLANKTON | Cosmarium | 28 | Count/mL |  | SM 10200F | Chatfield Reservoir | 41534.4826 | 2013-09-17 | 11:35 | 2013 | September | 9 | Growing | 1 |  | Cosmarium | 28 | #N/A
7 |  | DW | 248504 | RS-CT-01-1 | 2013-09-17 11:35 | Chatfield Reservoir | PLANKTON | Scenedesmus | 56 | Count/mL |  | SM 10200F | Chatfield Reservoir | 41534.4826 | 2013-09-17 | 11:35 | 2013 | September | 9 | Growing | 1 |  | Scenedesmus | 56 | #N/A
7 |  | DW | 248504 | RS-CT-01-1 | 2013-09-17 11:35 | Chatfield Reservoir | PLANKTON | Chlamydomonas | 196 | Count/mL |  | SM 10200F | Chatfield Reservoir | 41534.4826 | 2013-09-17 | 11:35 | 2013 | September | 9 | Growing | 1 |  | Chlamydomonas | 196 | #N/A
7 |  | DW | 248504 | RS-CT-01-1 | 2013-09-17 11:35 | Chatfield Reservoir | PLANKTON | Total Organisms | 2170 | Count/mL | <14 | SM 10200F | Chatfield Reservoir | 41534.4826 | 2013-09-17 | 11:35 | 2013 | September | 9 | Growing | 1 |  | Total Organisms | 2170 | #N/A
7 |  | DW | 248505 | RS-CT-01-14 | 2013-09-17 11:53 | Chatfield Reservoir | ALK | Alk | 109 | mg/L |  | SM 2320 B | Chatfield Reservoir | 41534.4951 | 2013-09-17 | 11:53 | 2013 | September | 9 | Growing | 14 |  | Alk | 109 | #N/A
7 |  | DW | 248505 | RS-CT-01-14 | 2013-09-17 11:53 | Chatfield Reservoir | NH3-COND | NH3 | 440 | µg/L | <8 | SM 4500N D | Chatfield Reservoir | 41534.4951 | 2013-09-17 | 11:53 | 2013 | September | 9 | Growing | 14 |  | NH3 | 440 | #N/A
7 |  | DW | 248505 | RS-CT-01-14 | 2013-09-17 11:53 | Chatfield Reservoir | TOC | TOC | 2.8 | mg/L | <0.5 | SM 5310 C | Chatfield Reservoir | 41534.4951 | 2013-09-17 | 11:53 | 2013 | September | 9 | Growing | 14 |  | TOC | 2.8 | #N/A
7 |  | DW | 248505 | RS-CT-01-14 | 2013-09-17 11:53 | Chatfield Reservoir | ANIONS | NO3 + NO2 | <0.04 | mg/L | <0.04 | EPA 300 | Chatfield Reservoir | 41534.4951 | 2013-09-17 | 11:53 | 2013 | September | 9 | Growing | 14 |  | NO3 + NO2 | 0.04 | #N/A
7 |  | DW | 248761 | RS-CT-01-1 | 2013-09-17 11:14 | Chatfield Reservoir | SONDE | Depth | 1 | m |  |  | Chatfield Reservoir | 41534.4681 | 2013-09-17 | 11:14 | 2013 | September | 9 | Growing | 1 |  | Depth | 1 | #N/A
7 |  | DW | 248761 | RS-CT-01-1 | 2013-09-17 11:14 | Chatfield Reservoir | SONDE | Cond | 410 | µS/cm | <1 |  | Chatfield Reservoir | 41534.4681 | 2013-09-17 | 11:14 | 2013 | September | 9 | Growing | 1 |  | Cond | 410 | #N/A
7 |  | DW | 248761 | RS-CT-01-1 | 2013-09-17 11:14 | Chatfield Reservoir | SONDE | DO | 8.2 | mg/L | <0.5 |  | Chatfield Reservoir | 41534.4681 | 2013-09-17 | 11:14 | 2013 | September | 9 | Growing | 1 |  | DO | 8.2 | #N/A
7 |  | DW | 248761 | RS-CT-01-1 | 2013-09-17 11:14 | Chatfield Reservoir | SONDE | % Saturation | 91 | - |  |  | Chatfield Reservoir | 41534.4681 | 2013-09-17 | 11:14 | 2013 | September | 9 | Growing | 1 |  | % Saturation | 91 | #N/A
7 |  | DW | 248761 | RS-CT-01-1 | 2013-09-17 11:14 | Chatfield Reservoir | SONDE | ORP | 153 | mV |  |  | Chatfield Reservoir | 41534.4681 | 2013-09-17 | 11:14 | 2013 | September | 9 | Growing | 1 |  | ORP | 153 | #N/A
7 |  | DW | 248761 | RS-CT-01-1 | 2013-09-17 11:14 | Chatfield Reservoir | SONDE | pH | 8.3 | SU |  |  | Chatfield Reservoir | 41534.4681 | 2013-09-17 | 11:14 | 2013 | September | 9 | Growing | 1 |  | pH | 8.3 | #N/A
7 |  | DW | 248761 | RS-CT-01-1 | 2013-09-17 11:14 | Chatfield Reservoir | SONDE | Temp | 20.3 | °C | <0.2 |  | Chatfield Reservoir | 41534.4681 | 2013-09-17 | 11:14 | 2013 | September | 9 | Growing | 1 |  | Temp | 20.3 | #N/A
7 |  | DW | 248761 | RS-CT-01-1 | 2013-09-17 11:14 | Chatfield Reservoir | SONDE | Turb | 7 | NTU | <1 |  | Chatfield Reservoir | 41534.4681 | 2013-09-17 | 11:14 | 2013 | September | 9 | Growing | 1 |  | Turb | 7 | #N/A
7 |  | DW | 248765 | RS-CT-01-2 | 2013-09-17 11:15 | Chatfield Reservoir | SONDE | Depth | 2 | m |  |  | Chatfield Reservoir | 41534.4688 | 2013-09-17 | 11:15 | 2013 | September | 9 | Growing | 2 |  | Depth | 2 | #N/A
7 |  | DW | 248765 | RS-CT-01-2 | 2013-09-17 11:15 | Chatfield Reservoir | SONDE | Cond | 410 | µS/cm | <1 |  | Chatfield Reservoir | 41534.4688 | 2013-09-17 | 11:15 | 2013 | September | 9 | Growing | 2 |  | Cond | 410 | #N/A
7 |  | DW | 248765 | RS-CT-01-2 | 2013-09-17 11:15 | Chatfield Reservoir | SONDE | DO | 8.2 | mg/L | <0.5 |  | Chatfield Reservoir | 41534.4688 | 2013-09-17 | 11:15 | 2013 | September | 9 | Growing | 2 |  | DO | 8.2 | #N/A
7 |  | DW | 248765 | RS-CT-01-2 | 2013-09-17 11:15 | Chatfield Reservoir | SONDE | % Saturation | 90 | - |  |  | Chatfield Reservoir | 41534.4688 | 2013-09-17 | 11:15 | 2013 | September | 9 | Growing | 2 |  | % Saturation | 90 | #N/A
7 |  | DW | 248765 | RS-CT-01-2 | 2013-09-17 11:15 | Chatfield Reservoir | SONDE | ORP | 152 | mV |  |  | Chatfield Reservoir | 41534.4688 | 2013-09-17 | 11:15 | 2013 | September | 9 | Growing | 2 |  | ORP | 152 | #N/A
7 |  | DW | 248765 | RS-CT-01-2 | 2013-09-17 11:15 | Chatfield Reservoir | SONDE | pH | 8.3 | SU |  |  | Chatfield Reservoir | 41534.4688 | 2013-09-17 | 11:15 | 2013 | September | 9 | Growing | 2 |  | pH | 8.3 | #N/A
7 |  | DW | 248765 | RS-CT-01-2 | 2013-09-17 11:15 | Chatfield Reservoir | SONDE | Temp | 20.2 | °C | <0.2 |  | Chatfield Reservoir | 41534.4688 | 2013-09-17 | 11:15 | 2013 | September | 9 | Growing | 2 |  | Temp | 20.2 | #N/A
7 |  | DW | 248765 | RS-CT-01-2 | 2013-09-17 11:15 | Chatfield Reservoir | SONDE | Turb | 7 | NTU | <1 |  | Chatfield Reservoir | 41534.4688 | 2013-09-17 | 11:15 | 2013 | September | 9 | Growing | 2 |  | Turb | 7 | #N/A
7 |  | DW | 248767 | RS-CT-01-3 | 2013-09-17 11:16 | Chatfield Reservoir | SONDE | Depth | 2.9 | m |  |  | Chatfield Reservoir | 41534.4694 | 2013-09-17 | 11:16 | 2013 | September | 9 | Growing | 3 |  | Depth | 2.9 | #N/A
7 |  | DW | 248767 | RS-CT-01-3 | 2013-09-17 11:16 | Chatfield Reservoir | SONDE | Cond | 410 | µS/cm | <1 |  | Chatfield Reservoir | 41534.4694 | 2013-09-17 | 11:16 | 2013 | September | 9 | Growing | 3 |  | Cond | 410 | #N/A
7 |  | DW | 248767 | RS-CT-01-3 | 2013-09-17 11:16 | Chatfield Reservoir | SONDE | DO | 7.8 | mg/L | <0.5 |  | Chatfield Reservoir | 41534.4694 | 2013-09-17 | 11:16 | 2013 | September | 9 | Growing | 3 |  | DO | 7.8 | #N/A
7 |  | DW | 248767 | RS-CT-01-3 | 2013-09-17 11:16 | Chatfield Reservoir | SONDE | % Saturation | 86 | - |  |  | Chatfield Reservoir | 41534.4694 | 2013-09-17 | 11:16 | 2013 | September | 9 | Growing | 3 |  | % Saturation | 86 | #N/A
7 |  | DW | 248767 | RS-CT-01-3 | 2013-09-17 11:16 | Chatfield Reservoir | SONDE | ORP | 153 | mV |  |  | Chatfield Reservoir | 41534.4694 | 2013-09-17 | 11:16 | 2013 | September | 9 | Growing | 3 |  | ORP | 153 | #N/A
7 |  | DW | 248767 | RS-CT-01-3 | 2013-09-17 11:16 | Chatfield Reservoir | SONDE | pH | 8.2 | SU |  |  | Chatfield Reservoir | 41534.4694 | 2013-09-17 | 11:16 | 2013 | September | 9 | Growing | 3 |  | pH | 8.2 | #N/A
7 |  | DW | 248767 | RS-CT-01-3 | 2013-09-17 11:16 | Chatfield Reservoir | SONDE | Temp | 20 | °C | <0.2 |  | Chatfield Reservoir | 41534.4694 | 2013-09-17 | 11:16 | 2013 | September | 9 | Growing | 3 |  | Temp | 20 | #N/A
7 |  | DW | 248767 | RS-CT-01-3 | 2013-09-17 11:16 | Chatfield Reservoir | SONDE | Turb | 7 | NTU | <1 |  | Chatfield Reservoir | 41534.4694 | 2013-09-17 | 11:16 | 2013 | September | 9 | Growing | 3 |  | Turb | 7 | #N/A
7 |  | DW | 248769 | RS-CT-01-4 | 2013-09-17 11:17 | Chatfield Reservoir | SONDE | Depth | 4.1 | m |  |  | Chatfield Reservoir | 41534.4701 | 2013-09-17 | 11:17 | 2013 | September | 9 | Growing | 4 |  | Depth | 4.1 | #N/A
7 |  | DW | 248769 | RS-CT-01-4 | 2013-09-17 11:17 | Chatfield Reservoir | SONDE | Cond | 393 | µS/cm | <1 |  | Chatfield Reservoir | 41534.4701 | 2013-09-17 | 11:17 | 2013 | September | 9 | Growing | 4 |  | Cond | 393 | #N/A
7 |  | DW | 248769 | RS-CT-01-4 | 2013-09-17 11:17 | Chatfield Reservoir | SONDE | DO | 6.4 | mg/L | <0.5 |  | Chatfield Reservoir | 41534.4701 | 2013-09-17 | 11:17 | 2013 | September | 9 | Growing | 4 |  | DO | 6.4 | #N/A
7 |  | DW | 248769 | RS-CT-01-4 | 2013-09-17 11:17 | Chatfield Reservoir | SONDE | % Saturation | 70 | - |  |  | Chatfield Reservoir | 41534.4701 | 2013-09-17 | 11:17 | 2013 | September | 9 | Growing | 4 |  | % Saturation | 70 | #N/A
7 |  | DW | 248769 | RS-CT-01-4 | 2013-09-17 11:17 | Chatfield Reservoir | SONDE | ORP | 161 | mV |  |  | Chatfield Reservoir | 41534.4701 | 2013-09-17 | 11:17 | 2013 | September | 9 | Growing | 4 |  | ORP | 161 | #N/A
7 |  | DW | 248769 | RS-CT-01-4 | 2013-09-17 11:17 | Chatfield Reservoir | SONDE | pH | 7.9 | SU |  |  | Chatfield Reservoir | 41534.4701 | 2013-09-17 | 11:17 | 2013 | September | 9 | Growing | 4 |  | pH | 7.9 | #N/A
7 |  | DW | 248769 | RS-CT-01-4 | 2013-09-17 11:17 | Chatfield Reservoir | SONDE | Temp | 19.6 | °C | <0.2 |  | Chatfield Reservoir | 41534.4701 | 2013-09-17 | 11:17 | 2013 | September | 9 | Growing | 4 |  | Temp | 19.6 | #N/A
7 |  | DW | 248769 | RS-CT-01-4 | 2013-09-17 11:17 | Chatfield Reservoir | SONDE | Turb | 10 | NTU | <1 |  | Chatfield Reservoir | 41534.4701 | 2013-09-17 | 11:17 | 2013 | September | 9 | Growing | 4 |  | Turb | 10 | #N/A
7 |  | DW | 248771 | RS-CT-01-5 | 2013-09-17 11:17 | Chatfield Reservoir | SONDE | Depth | 5.1 | m |  |  | Chatfield Reservoir | 41534.4701 | 2013-09-17 | 11:17 | 2013 | September | 9 | Growing | 5 |  | Depth | 5.1 | #N/A
7 |  | DW | 248771 | RS-CT-01-5 | 2013-09-17 11:17 | Chatfield Reservoir | SONDE | Cond | 402 | µS/cm | <1 |  | Chatfield Reservoir | 41534.4701 | 2013-09-17 | 11:17 | 2013 | September | 9 | Growing | 5 |  | Cond | 402 | #N/A
7 |  | DW | 248771 | RS-CT-01-5 | 2013-09-17 11:17 | Chatfield Reservoir | SONDE | DO | 6.4 | mg/L | <0.5 |  | Chatfield Reservoir | 41534.4701 | 2013-09-17 | 11:17 | 2013 | September | 9 | Growing | 5 |  | DO | 6.4 | #N/A
7 |  | DW | 248771 | RS-CT-01-5 | 2013-09-17 11:17 | Chatfield Reservoir | SONDE | % Saturation | 70 | - |  |  | Chatfield Reservoir | 41534.4701 | 2013-09-17 | 11:17 | 2013 | September | 9 | Growing | 5 |  | % Saturation | 70 | #N/A
7 |  | DW | 248771 | RS-CT-01-5 | 2013-09-17 11:17 | Chatfield Reservoir | SONDE | ORP | 160 | mV |  |  | Chatfield Reservoir | 41534.4701 | 2013-09-17 | 11:17 | 2013 | September | 9 | Growing | 5 |  | ORP | 160 | #N/A
7 |  | DW | 248771 | RS-CT-01-5 | 2013-09-17 11:17 | Chatfield Reservoir | SONDE | pH | 7.9 | SU |  |  | Chatfield Reservoir | 41534.4701 | 2013-09-17 | 11:17 | 2013 | September | 9 | Growing | 5 |  | pH | 7.9 | #N/A
7 |  | DW | 248771 | RS-CT-01-5 | 2013-09-17 11:17 | Chatfield Reservoir | SONDE | Temp | 19.6 | °C | <0.2 |  | Chatfield Reservoir | 41534.4701 | 2013-09-17 | 11:17 | 2013 | September | 9 | Growing | 5 |  | Temp | 19.6 | #N/A
7 |  | DW | 248771 | RS-CT-01-5 | 2013-09-17 11:17 | Chatfield Reservoir | SONDE | Turb | 10 | NTU | <1 |  | Chatfield Reservoir | 41534.4701 | 2013-09-17 | 11:17 | 2013 | September | 9 | Growing | 5 |  | Turb | 10 | #N/A
7 |  | DW | 248773 | RS-CT-01-6 | 2013-09-17 11:18 | Chatfield Reservoir | SONDE | Depth | 6 | m |  |  | Chatfield Reservoir | 41534.4708 | 2013-09-17 | 11:18 | 2013 | September | 9 | Growing | 6 |  | Depth | 6 | #N/A
7 |  | DW | 248773 | RS-CT-01-6 | 2013-09-17 11:18 | Chatfield Reservoir | SONDE | Cond | 400 | µS/cm | <1 |  | Chatfield Reservoir | 41534.4708 | 2013-09-17 | 11:18 | 2013 | September | 9 | Growing | 6 |  | Cond | 400 | #N/A
7 |  | DW | 248773 | RS-CT-01-6 | 2013-09-17 11:18 | Chatfield Reservoir | SONDE | DO | 6.3 | mg/L | <0.5 |  | Chatfield Reservoir | 41534.4708 | 2013-09-17 | 11:18 | 2013 | September | 9 | Growing | 6 |  | DO | 6.3 | #N/A
7 |  | DW | 248773 | RS-CT-01-6 | 2013-09-17 11:18 | Chatfield Reservoir | SONDE | % Saturation | 69 | - |  |  | Chatfield Reservoir | 41534.4708 | 2013-09-17 | 11:18 | 2013 | September | 9 | Growing | 6 |  | % Saturation | 69 | #N/A
7 |  | DW | 248773 | RS-CT-01-6 | 2013-09-17 11:18 | Chatfield Reservoir | SONDE | ORP | 159 | mV |  |  | Chatfield Reservoir | 41534.4708 | 2013-09-17 | 11:18 | 2013 | September | 9 | Growing | 6 |  | ORP | 159 | #N/A
7 |  | DW | 248773 | RS-CT-01-6 | 2013-09-17 11:18 | Chatfield Reservoir | SONDE | pH | 7.9 | SU |  |  | Chatfield Reservoir | 41534.4708 | 2013-09-17 | 11:18 | 2013 | September | 9 | Growing | 6 |  | pH | 7.9 | #N/A
7 |  | DW | 248773 | RS-CT-01-6 | 2013-09-17 11:18 | Chatfield Reservoir | SONDE | Temp | 19.6 | °C | <0.2 |  | Chatfield Reservoir | 41534.4708 | 2013-09-17 | 11:18 | 2013 | September | 9 | Growing | 6 |  | Temp | 19.6 | #N/A
7 |  | DW | 248773 | RS-CT-01-6 | 2013-09-17 11:18 | Chatfield Reservoir | SONDE | Turb | 11 | NTU | <1 |  | Chatfield Reservoir | 41534.4708 | 2013-09-17 | 11:18 | 2013 | September | 9 | Growing | 6 |  | Turb | 11 | #N/A
7 |  | DW | 248775 | RS-CT-01-7 | 2013-09-17 11:19 | Chatfield Reservoir | SONDE | Depth | 6.9 | m |  |  | Chatfield Reservoir | 41534.4715 | 2013-09-17 | 11:19 | 2013 | September | 9 | Growing | 7 |  | Depth | 6.9 | #N/A
7 |  | DW | 248775 | RS-CT-01-7 | 2013-09-17 11:19 | Chatfield Reservoir | SONDE | Cond | 393 | µS/cm | <1 |  | Chatfield Reservoir | 41534.4715 | 2013-09-17 | 11:19 | 2013 | September | 9 | Growing | 7 |  | Cond | 393 | #N/A
7 |  | DW | 248775 | RS-CT-01-7 | 2013-09-17 11:19 | Chatfield Reservoir | SONDE | DO | 6.1 | mg/L | <0.5 |  | Chatfield Reservoir | 41534.4715 | 2013-09-17 | 11:19 | 2013 | September | 9 | Growing | 7 |  | DO | 6.1 | #N/A
7 |  | DW | 248775 | RS-CT-01-7 | 2013-09-17 11:19 | Chatfield Reservoir | SONDE | % Saturation | 66 | - |  |  | Chatfield Reservoir | 41534.4715 | 2013-09-17 | 11:19 | 2013 | September | 9 | Growing | 7 |  | % Saturation | 66 | #N/A
7 |  | DW | 248775 | RS-CT-01-7 | 2013-09-17 11:19 | Chatfield Reservoir | SONDE | ORP | 161 | mV |  |  | Chatfield Reservoir | 41534.4715 | 2013-09-17 | 11:19 | 2013 | September | 9 | Growing | 7 |  | ORP | 161 | #N/A
7 |  | DW | 248775 | RS-CT-01-7 | 2013-09-17 11:19 | Chatfield Reservoir | SONDE | pH | 7.8 | SU |  |  | Chatfield Reservoir | 41534.4715 | 2013-09-17 | 11:19 | 2013 | September | 9 | Growing | 7 |  | pH | 7.8 | #N/A
7 |  | DW | 248775 | RS-CT-01-7 | 2013-09-17 11:19 | Chatfield Reservoir | SONDE | Temp | 19.4 | °C | <0.2 |  | Chatfield Reservoir | 41534.4715 | 2013-09-17 | 11:19 | 2013 | September | 9 | Growing | 7 |  | Temp | 19.4 | #N/A
7 |  | DW | 248775 | RS-CT-01-7 | 2013-09-17 11:19 | Chatfield Reservoir | SONDE | Turb | 18 | NTU | <1 |  | Chatfield Reservoir | 41534.4715 | 2013-09-17 | 11:19 | 2013 | September | 9 | Growing | 7 |  | Turb | 18 | #N/A
7 |  | DW | 248777 | RS-CT-01-8 | 2013-09-17 11:19 | Chatfield Reservoir | SONDE | Depth | 7.9 | m |  |  | Chatfield Reservoir | 41534.4715 | 2013-09-17 | 11:19 | 2013 | September | 9 | Growing | 8 |  | Depth | 7.9 | #N/A
7 |  | DW | 248777 | RS-CT-01-8 | 2013-09-17 11:19 | Chatfield Reservoir | SONDE | Cond | 389 | µS/cm | <1 |  | Chatfield Reservoir | 41534.4715 | 2013-09-17 | 11:19 | 2013 | September | 9 | Growing | 8 |  | Cond | 389 | #N/A
7 |  | DW | 248777 | RS-CT-01-8 | 2013-09-17 11:19 | Chatfield Reservoir | SONDE | DO | 5.6 | mg/L | <0.5 |  | Chatfield Reservoir | 41534.4715 | 2013-09-17 | 11:19 | 2013 | September | 9 | Growing | 8 |  | DO | 5.6 | #N/A
7 |  | DW | 248777 | RS-CT-01-8 | 2013-09-17 11:19 | Chatfield Reservoir | SONDE | % Saturation | 61 | - |  |  | Chatfield Reservoir | 41534.4715 | 2013-09-17 | 11:19 | 2013 | September | 9 | Growing | 8 |  | % Saturation | 61 | #N/A
7 |  | DW | 248777 | RS-CT-01-8 | 2013-09-17 11:19 | Chatfield Reservoir | SONDE | ORP | 163 | mV |  |  | Chatfield Reservoir | 41534.4715 | 2013-09-17 | 11:19 | 2013 | September | 9 | Growing | 8 |  | ORP | 163 | #N/A
7 |  | DW | 248777 | RS-CT-01-8 | 2013-09-17 11:19 | Chatfield Reservoir | SONDE | pH | 7.7 | SU |  |  | Chatfield Reservoir | 41534.4715 | 2013-09-17 | 11:19 | 2013 | September | 9 | Growing | 8 |  | pH | 7.7 | #N/A
7 |  | DW | 248777 | RS-CT-01-8 | 2013-09-17 11:19 | Chatfield Reservoir | SONDE | Temp | 19.3 | °C | <0.2 |  | Chatfield Reservoir | 41534.4715 | 2013-09-17 | 11:19 | 2013 | September | 9 | Growing | 8 |  | Temp | 19.3 | #N/A
7 |  | DW | 248777 | RS-CT-01-8 | 2013-09-17 11:19 | Chatfield Reservoir | SONDE | Turb | 26 | NTU | <1 |  | Chatfield Reservoir | 41534.4715 | 2013-09-17 | 11:19 | 2013 | September | 9 | Growing | 8 |  | Turb | 26 | #N/A
7 |  | DW | 248779 | RS-CT-01-9 | 2013-09-17 11:20 | Chatfield Reservoir | SONDE | Depth | 9.1 | m |  |  | Chatfield Reservoir | 41534.4722 | 2013-09-17 | 11:20 | 2013 | September | 9 | Growing | 9 |  | Depth | 9.1 | #N/A
7 |  | DW | 248779 | RS-CT-01-9 | 2013-09-17 11:20 | Chatfield Reservoir | SONDE | Cond | 388 | µS/cm | <1 |  | Chatfield Reservoir | 41534.4722 | 2013-09-17 | 11:20 | 2013 | September | 9 | Growing | 9 |  | Cond | 388 | #N/A
7 |  | DW | 248779 | RS-CT-01-9 | 2013-09-17 11:20 | Chatfield Reservoir | SONDE | DO | 5.3 | mg/L | <0.5 |  | Chatfield Reservoir | 41534.4722 | 2013-09-17 | 11:20 | 2013 | September | 9 | Growing | 9 |  | DO | 5.3 | #N/A
7 |  | DW | 248779 | RS-CT-01-9 | 2013-09-17 11:20 | Chatfield Reservoir | SONDE | % Saturation | 58 | - |  |  | Chatfield Reservoir | 41534.4722 | 2013-09-17 | 11:20 | 2013 | September | 9 | Growing | 9 |  | % Saturation | 58 | #N/A
7 |  | DW | 248779 | RS-CT-01-9 | 2013-09-17 11:20 | Chatfield Reservoir | SONDE | ORP | 164 | mV |  |  | Chatfield Reservoir | 41534.4722 | 2013-09-17 | 11:20 | 2013 | September | 9 | Growing | 9 |  | ORP | 164 | #N/A
7 |  | DW | 248779 | RS-CT-01-9 | 2013-09-17 11:20 | Chatfield Reservoir | SONDE | pH | 7.7 | SU |  |  | Chatfield Reservoir | 41534.4722 | 2013-09-17 | 11:20 | 2013 | September | 9 | Growing | 9 |  | pH | 7.7 | #N/A
7 |  | DW | 248779 | RS-CT-01-9 | 2013-09-17 11:20 | Chatfield Reservoir | SONDE | Temp | 19.1 | °C | <0.2 |  | Chatfield Reservoir | 41534.4722 | 2013-09-17 | 11:20 | 2013 | September | 9 | Growing | 9 |  | Temp | 19.1 | #N/A
7 |  | DW | 248779 | RS-CT-01-9 | 2013-09-17 11:20 | Chatfield Reservoir | SONDE | Turb | 33 | NTU | <1 |  | Chatfield Reservoir | 41534.4722 | 2013-09-17 | 11:20 | 2013 | September | 9 | Growing | 9 |  | Turb | 33 | #N/A
7 |  | DW | 248781 | RS-CT-01-10 | 2013-09-17 11:20 | Chatfield Reservoir | SONDE | Depth | 10.1 | m |  |  | Chatfield Reservoir | 41534.4722 | 2013-09-17 | 11:20 | 2013 | September | 9 | Growing | 10 |  | Depth | 10.1 | #N/A
7 |  | DW | 248781 | RS-CT-01-10 | 2013-09-17 11:20 | Chatfield Reservoir | SONDE | Cond | 382 | µS/cm | <1 |  | Chatfield Reservoir | 41534.4722 | 2013-09-17 | 11:20 | 2013 | September | 9 | Growing | 10 |  | Cond | 382 | #N/A
7 |  | DW | 248781 | RS-CT-01-10 | 2013-09-17 11:20 | Chatfield Reservoir | SONDE | DO | 5 | mg/L | <0.5 |  | Chatfield Reservoir | 41534.4722 | 2013-09-17 | 11:20 | 2013 | September | 9 | Growing | 10 |  | DO | 5 | #N/A
7 |  | DW | 248781 | RS-CT-01-10 | 2013-09-17 11:20 | Chatfield Reservoir | SONDE | % Saturation | 54 | - |  |  | Chatfield Reservoir | 41534.4722 | 2013-09-17 | 11:20 | 2013 | September | 9 | Growing | 10 |  | % Saturation | 54 | #N/A
7 |  | DW | 248781 | RS-CT-01-10 | 2013-09-17 11:20 | Chatfield Reservoir | SONDE | ORP | 164 | mV |  |  | Chatfield Reservoir | 41534.4722 | 2013-09-17 | 11:20 | 2013 | September | 9 | Growing | 10 |  | ORP | 164 | #N/A
7 |  | DW | 248781 | RS-CT-01-10 | 2013-09-17 11:20 | Chatfield Reservoir | SONDE | pH | 7.6 | SU |  |  | Chatfield Reservoir | 41534.4722 | 2013-09-17 | 11:20 | 2013 | September | 9 | Growing | 10 |  | pH | 7.6 | #N/A
7 |  | DW | 248781 | RS-CT-01-10 | 2013-09-17 11:20 | Chatfield Reservoir | SONDE | Temp | 18.8 | °C | <0.2 |  | Chatfield Reservoir | 41534.4722 | 2013-09-17 | 11:20 | 2013 | September | 9 | Growing | 10 |  | Temp | 18.8 | #N/A
7 |  | DW | 248781 | RS-CT-01-10 | 2013-09-17 11:20 | Chatfield Reservoir | SONDE | Turb | 31 | NTU | <1 |  | Chatfield Reservoir | 41534.4722 | 2013-09-17 | 11:20 | 2013 | September | 9 | Growing | 10 |  | Turb | 31 | #N/A
7 |  | DW | 248783 | RS-CT-01-11 | 2013-09-17 11:21 | Chatfield Reservoir | SONDE | Depth | 11.2 | m |  |  | Chatfield Reservoir | 41534.4729 | 2013-09-17 | 11:21 | 2013 | September | 9 | Growing | 11 |  | Depth | 11.2 | #N/A
7 |  | DW | 248783 | RS-CT-01-11 | 2013-09-17 11:21 | Chatfield Reservoir | SONDE | Cond | 369 | µS/cm | <1 |  | Chatfield Reservoir | 41534.4729 | 2013-09-17 | 11:21 | 2013 | September | 9 | Growing | 11 |  | Cond | 369 | #N/A
7 |  | DW | 248783 | RS-CT-01-11 | 2013-09-17 11:21 | Chatfield Reservoir | SONDE | DO | 5.4 | mg/L | <0.5 |  | Chatfield Reservoir | 41534.4729 | 2013-09-17 | 11:21 | 2013 | September | 9 | Growing | 11 |  | DO | 5.4 | #N/A
7 |  | DW | 248783 | RS-CT-01-11 | 2013-09-17 11:21 | Chatfield Reservoir | SONDE | % Saturation | 58 | - |  |  | Chatfield Reservoir | 41534.4729 | 2013-09-17 | 11:21 | 2013 | September | 9 | Growing | 11 |  | % Saturation | 58 | #N/A
7 |  | DW | 248783 | RS-CT-01-11 | 2013-09-17 11:21 | Chatfield Reservoir | SONDE | ORP | 166 | mV |  |  | Chatfield Reservoir | 41534.4729 | 2013-09-17 | 11:21 | 2013 | September | 9 | Growing | 11 |  | ORP | 166 | #N/A
7 |  | DW | 248783 | RS-CT-01-11 | 2013-09-17 11:21 | Chatfield Reservoir | SONDE | pH | 7.6 | SU |  |  | Chatfield Reservoir | 41534.4729 | 2013-09-17 | 11:21 | 2013 | September | 9 | Growing | 11 |  | pH | 7.6 | #N/A
7 |  | DW | 248783 | RS-CT-01-11 | 2013-09-17 11:21 | Chatfield Reservoir | SONDE | Temp | 18.5 | °C | <0.2 |  | Chatfield Reservoir | 41534.4729 | 2013-09-17 | 11:21 | 2013 | September | 9 | Growing | 11 |  | Temp | 18.5 | #N/A
7 |  | DW | 248783 | RS-CT-01-11 | 2013-09-17 11:21 | Chatfield Reservoir | SONDE | Turb | 24 | NTU | <1 |  | Chatfield Reservoir | 41534.4729 | 2013-09-17 | 11:21 | 2013 | September | 9 | Growing | 11 |  | Turb | 24 | #N/A
7 |  | DW | 248785 | RS-CT-01-12 | 2013-09-17 11:23 | Chatfield Reservoir | SONDE | Depth | 12.1 | m |  |  | Chatfield Reservoir | 41534.4743 | 2013-09-17 | 11:23 | 2013 | September | 9 | Growing | 12 |  | Depth | 12.1 | #N/A
7 |  | DW | 248785 | RS-CT-01-12 | 2013-09-17 11:23 | Chatfield Reservoir | SONDE | Cond | 407 | µS/cm | <1 |  | Chatfield Reservoir | 41534.4743 | 2013-09-17 | 11:23 | 2013 | September | 9 | Growing | 12 |  | Cond | 407 | #N/A
7 |  | DW | 248785 | RS-CT-01-12 | 2013-09-17 11:23 | Chatfield Reservoir | SONDE | DO | 2.4 | mg/L | <0.5 |  | Chatfield Reservoir | 41534.4743 | 2013-09-17 | 11:23 | 2013 | September | 9 | Growing | 12 |  | DO | 2.4 | #N/A
7 |  | DW | 248785 | RS-CT-01-12 | 2013-09-17 11:23 | Chatfield Reservoir | SONDE | % Saturation | 25 | - |  |  | Chatfield Reservoir | 41534.4743 | 2013-09-17 | 11:23 | 2013 | September | 9 | Growing | 12 |  | % Saturation | 25 | #N/A
7 |  | DW | 248785 | RS-CT-01-12 | 2013-09-17 11:23 | Chatfield Reservoir | SONDE | ORP | 174 | mV |  |  | Chatfield Reservoir | 41534.4743 | 2013-09-17 | 11:23 | 2013 | September | 9 | Growing | 12 |  | ORP | 174 | #N/A
7 |  | DW | 248785 | RS-CT-01-12 | 2013-09-17 11:23 | Chatfield Reservoir | SONDE | pH | 7.4 | SU |  |  | Chatfield Reservoir | 41534.4743 | 2013-09-17 | 11:23 | 2013 | September | 9 | Growing | 12 |  | pH | 7.4 | #N/A
7 |  | DW | 248785 | RS-CT-01-12 | 2013-09-17 11:23 | Chatfield Reservoir | SONDE | Temp | 17.8 | °C | <0.2 |  | Chatfield Reservoir | 41534.4743 | 2013-09-17 | 11:23 | 2013 | September | 9 | Growing | 12 |  | Temp | 17.8 | #N/A
7 |  | DW | 248785 | RS-CT-01-12 | 2013-09-17 11:23 | Chatfield Reservoir | SONDE | Turb | 34 | NTU | <1 |  | Chatfield Reservoir | 41534.4743 | 2013-09-17 | 11:23 | 2013 | September | 9 | Growing | 12 |  | Turb | 34 | #N/A
7 |  | DW | 248787 | RS-CT-01-13 | 2013-09-17 11:24 | Chatfield Reservoir | SONDE | Depth | 12.9 | m |  |  | Chatfield Reservoir | 41534.475 | 2013-09-17 | 11:24 | 2013 | September | 9 | Growing | 13 |  | Depth | 12.9 | #N/A
7 |  | DW | 248787 | RS-CT-01-13 | 2013-09-17 11:24 | Chatfield Reservoir | SONDE | Cond | 511 | µS/cm | <1 |  | Chatfield Reservoir | 41534.475 | 2013-09-17 | 11:24 | 2013 | September | 9 | Growing | 13 |  | Cond | 511 | #N/A
7 |  | DW | 248787 | RS-CT-01-13 | 2013-09-17 11:24 | Chatfield Reservoir | SONDE | DO | <0.5 | mg/L | <0.5 |  | Chatfield Reservoir | 41534.475 | 2013-09-17 | 11:24 | 2013 | September | 9 | Growing | 13 |  | DO | 0.5 | #N/A
7 |  | DW | 248787 | RS-CT-01-13 | 2013-09-17 11:24 | Chatfield Reservoir | SONDE | % Saturation | 3 | - |  |  | Chatfield Reservoir | 41534.475 | 2013-09-17 | 11:24 | 2013 | September | 9 | Growing | 13 |  | % Saturation | 3 | #N/A
7 |  | DW | 248787 | RS-CT-01-13 | 2013-09-17 11:24 | Chatfield Reservoir | SONDE | ORP | -216 | mV |  |  | Chatfield Reservoir | 41534.475 | 2013-09-17 | 11:24 | 2013 | September | 9 | Growing | 13 |  | ORP | -216 | #N/A
7 |  | DW | 248787 | RS-CT-01-13 | 2013-09-17 11:24 | Chatfield Reservoir | SONDE | pH | 7.5 | SU |  |  | Chatfield Reservoir | 41534.475 | 2013-09-17 | 11:24 | 2013 | September | 9 | Growing | 13 |  | pH | 7.5 | #N/A
7 |  | DW | 248787 | RS-CT-01-13 | 2013-09-17 11:24 | Chatfield Reservoir | SONDE | Temp | 13.7 | °C | <0.2 |  | Chatfield Reservoir | 41534.475 | 2013-09-17 | 11:24 | 2013 | September | 9 | Growing | 13 |  | Temp | 13.7 | #N/A
7 |  | DW | 248787 | RS-CT-01-13 | 2013-09-17 11:24 | Chatfield Reservoir | SONDE | Turb | 6 | NTU | <1 |  | Chatfield Reservoir | 41534.475 | 2013-09-17 | 11:24 | 2013 | September | 9 | Growing | 13 |  | Turb | 6 | #N/A
7 |  | DW | 248789 | RS-CT-01-14 | 2013-09-17 11:25 | Chatfield Reservoir | SONDE | Depth | 14.2 | m |  |  | Chatfield Reservoir | 41534.4757 | 2013-09-17 | 11:25 | 2013 | September | 9 | Growing | 14 |  | Depth | 14.2 | #N/A
7 |  | DW | 248789 | RS-CT-01-14 | 2013-09-17 11:25 | Chatfield Reservoir | SONDE | Cond | 530 | µS/cm | <1 |  | Chatfield Reservoir | 41534.4757 | 2013-09-17 | 11:25 | 2013 | September | 9 | Growing | 14 |  | Cond | 530 | #N/A
7 |  | DW | 248789 | RS-CT-01-14 | 2013-09-17 11:25 | Chatfield Reservoir | SONDE | DO | <0.5 | mg/L | <0.5 |  | Chatfield Reservoir | 41534.4757 | 2013-09-17 | 11:25 | 2013 | September | 9 | Growing | 14 |  | DO | 0.5 | #N/A
7 |  | DW | 248789 | RS-CT-01-14 | 2013-09-17 11:25 | Chatfield Reservoir | SONDE | % Saturation | 2 | - |  |  | Chatfield Reservoir | 41534.4757 | 2013-09-17 | 11:25 | 2013 | September | 9 | Growing | 14 |  | % Saturation | 2 | #N/A
7 |  | DW | 248789 | RS-CT-01-14 | 2013-09-17 11:25 | Chatfield Reservoir | SONDE | ORP | -251 | mV |  |  | Chatfield Reservoir | 41534.4757 | 2013-09-17 | 11:25 | 2013 | September | 9 | Growing | 14 |  | ORP | -251 | #N/A
7 |  | DW | 248789 | RS-CT-01-14 | 2013-09-17 11:25 | Chatfield Reservoir | SONDE | pH | 7.6 | SU |  |  | Chatfield Reservoir | 41534.4757 | 2013-09-17 | 11:25 | 2013 | September | 9 | Growing | 14 |  | pH | 7.6 | #N/A
7 |  | DW | 248789 | RS-CT-01-14 | 2013-09-17 11:25 | Chatfield Reservoir | SONDE | Temp | 12 | °C | <0.2 |  | Chatfield Reservoir | 41534.4757 | 2013-09-17 | 11:25 | 2013 | September | 9 | Growing | 14 |  | Temp | 12 | #N/A
7 |  | DW | 248789 | RS-CT-01-14 | 2013-09-17 11:25 | Chatfield Reservoir | SONDE | Turb | 6 | NTU | <1 |  | Chatfield Reservoir | 41534.4757 | 2013-09-17 | 11:25 | 2013 | September | 9 | Growing | 14 |  | Turb | 6 | #N/A
7 |  | DW | 248791 | RS-CT-01-15 | 2013-09-17 11:25 | Chatfield Reservoir | SONDE | Depth | 15 | m |  |  | Chatfield Reservoir | 41534.4757 | 2013-09-17 | 11:25 | 2013 | September | 9 | Growing | 15 |  | Depth | 15 | #N/A
7 |  | DW | 248791 | RS-CT-01-15 | 2013-09-17 11:25 | Chatfield Reservoir | SONDE | Cond | 541 | µS/cm | <1 |  | Chatfield Reservoir | 41534.4757 | 2013-09-17 | 11:25 | 2013 | September | 9 | Growing | 15 |  | Cond | 541 | #N/A
7 |  | DW | 248791 | RS-CT-01-15 | 2013-09-17 11:25 | Chatfield Reservoir | SONDE | DO | <0.5 | mg/L | <0.5 |  | Chatfield Reservoir | 41534.4757 | 2013-09-17 | 11:25 | 2013 | September | 9 | Growing | 15 |  | DO | 0.5 | #N/A
7 |  | DW | 248791 | RS-CT-01-15 | 2013-09-17 11:25 | Chatfield Reservoir | SONDE | % Saturation | 2 | - |  |  | Chatfield Reservoir | 41534.4757 | 2013-09-17 | 11:25 | 2013 | September | 9 | Growing | 15 |  | % Saturation | 2 | #N/A
7 |  | DW | 248791 | RS-CT-01-15 | 2013-09-17 11:25 | Chatfield Reservoir | SONDE | ORP | -268 | mV |  |  | Chatfield Reservoir | 41534.4757 | 2013-09-17 | 11:25 | 2013 | September | 9 | Growing | 15 |  | ORP | -268 | #N/A
7 |  | DW | 248791 | RS-CT-01-15 | 2013-09-17 11:25 | Chatfield Reservoir | SONDE | pH | 7.7 | SU |  |  | Chatfield Reservoir | 41534.4757 | 2013-09-17 | 11:25 | 2013 | September | 9 | Growing | 15 |  | pH | 7.7 | #N/A
7 |  | DW | 248791 | RS-CT-01-15 | 2013-09-17 11:25 | Chatfield Reservoir | SONDE | Temp | 10.9 | °C | <0.2 |  | Chatfield Reservoir | 41534.4757 | 2013-09-17 | 11:25 | 2013 | September | 9 | Growing | 15 |  | Temp | 10.9 | #N/A
7 |  | DW | 248791 | RS-CT-01-15 | 2013-09-17 11:25 | Chatfield Reservoir | SONDE | Turb | 6 | NTU | <1 |  | Chatfield Reservoir | 41534.4757 | 2013-09-17 | 11:25 | 2013 | September | 9 | Growing | 15 |  | Turb | 6 | #N/A
8 |  | DW | 240811 | WD-001 | 2013-07-25 10:08 | Chatfield Reservoir Effluent at City Ditch Headgate | ICPMS-TOT | Be-T | <0.5 | µg/L | <0.5 | EPA 200.8 | Chatfield Reservoir Outflow | 41480.4222 | 2013-07-25 | 10:08 | 2013 | July | 7 | Growing | 1 |  | Be-T | 0.5 | #N/A
8 |  | DW | 240811 | WD-001 | 2013-07-25 10:08 | Chatfield Reservoir Effluent at City Ditch Headgate | ICPMS-TOT | B-T | 39 | µg/L | <2 | EPA 200.8 | Chatfield Reservoir Outflow | 41480.4222 | 2013-07-25 | 10:08 | 2013 | July | 7 | Growing | 1 |  | B-T | 39 | #N/A
8 |  | DW | 240811 | WD-001 | 2013-07-25 10:08 | Chatfield Reservoir Effluent at City Ditch Headgate | ICPMS-TOT | Na-T | 31 | mg/L | <1 | EPA 200.8 | Chatfield Reservoir Outflow | 41480.4222 | 2013-07-25 | 10:08 | 2013 | July | 7 | Growing | 1 |  | Na-T | 31 | #N/A
8 |  | DW | 240811 | WD-001 | 2013-07-25 10:08 | Chatfield Reservoir Effluent at City Ditch Headgate | ICPMS-TOT | Mg-T | 11.3 | mg/L | <0.5 | EPA 200.8 | Chatfield Reservoir Outflow | 41480.4222 | 2013-07-25 | 10:08 | 2013 | July | 7 | Growing | 1 |  | Mg-T | 11.3 | #N/A
8 |  | DW | 240811 | WD-001 | 2013-07-25 10:08 | Chatfield Reservoir Effluent at City Ditch Headgate | ICPMS-TOT | Al-T | 387 | µg/L | <20 | EPA 200.8 | Chatfield Reservoir Outflow | 41480.4222 | 2013-07-25 | 10:08 | 2013 | July | 7 | Growing | 1 |  | Al-T | 387 | #N/A
8 |  | DW | 240811 | WD-001 | 2013-07-25 10:08 | Chatfield Reservoir Effluent at City Ditch Headgate | ICPMS-TOT | Si-T | 4.1 | mg/L | <0.5 | EPA 200.8 | Chatfield Reservoir Outflow | 41480.4222 | 2013-07-25 | 10:08 | 2013 | July | 7 | Growing | 1 |  | Si-T | 4.1 | #N/A
8 |  | DW | 240811 | WD-001 | 2013-07-25 10:08 | Chatfield Reservoir Effluent at City Ditch Headgate | ICPMS-TOT | K-T | 3.2 | mg/L | <0.1 | EPA 200.8 | Chatfield Reservoir Outflow | 41480.4222 | 2013-07-25 | 10:08 | 2013 | July | 7 | Growing | 1 |  | K-T | 3.2 | #N/A
8 |  | DW | 240811 | WD-001 | 2013-07-25 10:08 | Chatfield Reservoir Effluent at City Ditch Headgate | ICPMS-TOT | Ca-T | 47 | mg/L | <1 | EPA 200.8 | Chatfield Reservoir Outflow | 41480.4222 | 2013-07-25 | 10:08 | 2013 | July | 7 | Growing | 1 |  | Ca-T | 47 | #N/A
8 |  | DW | 240811 | WD-001 | 2013-07-25 10:08 | Chatfield Reservoir Effluent at City Ditch Headgate | ICPMS-TOT | V-T | <2 | µg/L | <2 | EPA 200.8 | Chatfield Reservoir Outflow | 41480.4222 | 2013-07-25 | 10:08 | 2013 | July | 7 | Growing | 1 |  | V-T | 2 | #N/A
8 |  | DW | 240811 | WD-001 | 2013-07-25 10:08 | Chatfield Reservoir Effluent at City Ditch Headgate | ICPMS-TOT | Cr-T | <1 | µg/L | <1 | EPA 200.8 | Chatfield Reservoir Outflow | 41480.4222 | 2013-07-25 | 10:08 | 2013 | July | 7 | Growing | 1 |  | Cr-T | 1 | #N/A
8 |  | DW | 240811 | WD-001 | 2013-07-25 10:08 | Chatfield Reservoir Effluent at City Ditch Headgate | ICPMS-TOT | Mn-T | 130 | µg/L | <2 | EPA 200.8 | Chatfield Reservoir Outflow | 41480.4222 | 2013-07-25 | 10:08 | 2013 | July | 7 | Growing | 1 |  | Mn-T | 130 | #N/A
8 |  | DW | 240811 | WD-001 | 2013-07-25 10:08 | Chatfield Reservoir Effluent at City Ditch Headgate | ICPMS-TOT | Fe-T | 0.42 | mg/L | <0.05 | EPA 200.8 | Chatfield Reservoir Outflow | 41480.4222 | 2013-07-25 | 10:08 | 2013 | July | 7 | Growing | 1 |  | Fe-T | 0.42 | #N/A
8 |  | DW | 240811 | WD-001 | 2013-07-25 10:08 | Chatfield Reservoir Effluent at City Ditch Headgate | ICPMS-TOT | Co-T | <1 | µg/L | <1 | EPA 200.8 | Chatfield Reservoir Outflow | 41480.4222 | 2013-07-25 | 10:08 | 2013 | July | 7 | Growing | 1 |  | Co-T | 1 | #N/A
8 |  | DW | 240811 | WD-001 | 2013-07-25 10:08 | Chatfield Reservoir Effluent at City Ditch Headgate | ICPMS-TOT | Ni-T | 2 | µg/L | <1 | EPA 200.8 | Chatfield Reservoir Outflow | 41480.4222 | 2013-07-25 | 10:08 | 2013 | July | 7 | Growing | 1 |  | Ni-T | 2 | #N/A
8 |  | DW | 240811 | WD-001 | 2013-07-25 10:08 | Chatfield Reservoir Effluent at City Ditch Headgate | ICPMS-TOT | Cu-T | 6 | µg/L | <5 | EPA 200.8 | Chatfield Reservoir Outflow | 41480.4222 | 2013-07-25 | 10:08 | 2013 | July | 7 | Growing | 1 |  | Cu-T | 6 | #N/A
8 |  | DW | 240811 | WD-001 | 2013-07-25 10:08 | Chatfield Reservoir Effluent at City Ditch Headgate | ICPMS-TOT | Zn-T | <5 | µg/L | <5 | EPA 200.8 | Chatfield Reservoir Outflow | 41480.4222 | 2013-07-25 | 10:08 | 2013 | July | 7 | Growing | 1 |  | Zn-T | 5 | #N/A
8 |  | DW | 240811 | WD-001 | 2013-07-25 10:08 | Chatfield Reservoir Effluent at City Ditch Headgate | ICPMS-TOT | As-T | <1 | µg/L | <1 | EPA 200.8 | Chatfield Reservoir Outflow | 41480.4222 | 2013-07-25 | 10:08 | 2013 | July | 7 | Growing | 1 |  | As-T | 1 | #N/A
8 |  | DW | 240811 | WD-001 | 2013-07-25 10:08 | Chatfield Reservoir Effluent at City Ditch Headgate | ICPMS-TOT | Se-T | <1 | µg/L | <1 | EPA 200.8 | Chatfield Reservoir Outflow | 41480.4222 | 2013-07-25 | 10:08 | 2013 | July | 7 | Growing | 1 |  | Se-T | 1 | #N/A
8 |  | DW | 240811 | WD-001 | 2013-07-25 10:08 | Chatfield Reservoir Effluent at City Ditch Headgate | ICPMS-TOT | Mo-T | 7 | µg/L | <1 | EPA 200.8 | Chatfield Reservoir Outflow | 41480.4222 | 2013-07-25 | 10:08 | 2013 | July | 7 | Growing | 1 |  | Mo-T | 7 | #N/A
8 |  | DW | 240811 | WD-001 | 2013-07-25 10:08 | Chatfield Reservoir Effluent at City Ditch Headgate | ICPMS-TOT | Ag-T | <0.5 | µg/L | <0.5 | EPA 200.8 | Chatfield Reservoir Outflow | 41480.4222 | 2013-07-25 | 10:08 | 2013 | July | 7 | Growing | 1 |  | Ag-T | 0.5 | #N/A
8 |  | DW | 240811 | WD-001 | 2013-07-25 10:08 | Chatfield Reservoir Effluent at City Ditch Headgate | ICPMS-TOT | Cd-T | <0.5 | µg/L | <0.5 | EPA 200.8 | Chatfield Reservoir Outflow | 41480.4222 | 2013-07-25 | 10:08 | 2013 | July | 7 | Growing | 1 |  | Cd-T | 0.5 | #N/A
8 |  | DW | 240811 | WD-001 | 2013-07-25 10:08 | Chatfield Reservoir Effluent at City Ditch Headgate | ICPMS-TOT | Sb-T | <0.5 | µg/L | <0.5 | EPA 200.8 | Chatfield Reservoir Outflow | 41480.4222 | 2013-07-25 | 10:08 | 2013 | July | 7 | Growing | 1 |  | Sb-T | 0.5 | #N/A
8 |  | DW | 240811 | WD-001 | 2013-07-25 10:08 | Chatfield Reservoir Effluent at City Ditch Headgate | ICPMS-TOT | Ba-T | 67 | µg/L | <5 | EPA 200.8 | Chatfield Reservoir Outflow | 41480.4222 | 2013-07-25 | 10:08 | 2013 | July | 7 | Growing | 1 |  | Ba-T | 67 | #N/A
8 |  | DW | 240811 | WD-001 | 2013-07-25 10:08 | Chatfield Reservoir Effluent at City Ditch Headgate | ICPMS-TOT | Hg-T | <0.1 | µg/L | <0.1 | EPA 200.8 | Chatfield Reservoir Outflow | 41480.4222 | 2013-07-25 | 10:08 | 2013 | July | 7 | Growing | 1 |  | Hg-T | 0.1 | #N/A
8 |  | DW | 240811 | WD-001 | 2013-07-25 10:08 | Chatfield Reservoir Effluent at City Ditch Headgate | ICPMS-TOT | Tl-T | <0.5 | µg/L | <0.5 | EPA 200.8 | Chatfield Reservoir Outflow | 41480.4222 | 2013-07-25 | 10:08 | 2013 | July | 7 | Growing | 1 |  | Tl-T | 0.5 | #N/A
8 |  | DW | 240811 | WD-001 | 2013-07-25 10:08 | Chatfield Reservoir Effluent at City Ditch Headgate | ICPMS-TOT | Pb-T | <1 | µg/L | <1 | EPA 200.8 | Chatfield Reservoir Outflow | 41480.4222 | 2013-07-25 | 10:08 | 2013 | July | 7 | Growing | 1 |  | Pb-T | 1 | #N/A
8 |  | DW | 240811 | WD-001 | 2013-07-25 10:08 | Chatfield Reservoir Effluent at City Ditch Headgate | ICPMS-TOT | U-T | 2.8 | µg/L | <0.5 | EPA 200.8 | Chatfield Reservoir Outflow | 41480.4222 | 2013-07-25 | 10:08 | 2013 | July | 7 | Growing | 1 |  | U-T | 2.8 | #N/A
8 |  | DW | 240815 | WS-LP-010 | 2013-07-25 11:20 | S. Platte R. above Chatfield Res. (@ bridge) | ICPMS-TOT | Be-T | <0.5 | µg/L | <0.5 | EPA 200.8 | South Platte R. | 41480.4722 | 2013-07-25 | 11:20 | 2013 | July | 7 | Growing | 1 |  | Be-T | 0.5 | #N/A
8 |  | DW | 240815 | WS-LP-010 | 2013-07-25 11:20 | S. Platte R. above Chatfield Res. (@ bridge) | ICPMS-TOT | B-T | 12 | µg/L | <2 | EPA 200.8 | South Platte R. | 41480.4722 | 2013-07-25 | 11:20 | 2013 | July | 7 | Growing | 1 |  | B-T | 12 | #N/A
8 |  | DW | 240815 | WS-LP-010 | 2013-07-25 11:20 | S. Platte R. above Chatfield Res. (@ bridge) | ICPMS-TOT | Na-T | 13 | mg/L | <1 | EPA 200.8 | South Platte R. | 41480.4722 | 2013-07-25 | 11:20 | 2013 | July | 7 | Growing | 1 |  | Na-T | 13 | #N/A
8 |  | DW | 240815 | WS-LP-010 | 2013-07-25 11:20 | S. Platte R. above Chatfield Res. (@ bridge) | ICPMS-TOT | Mg-T | 7 | mg/L | <0.5 | EPA 200.8 | South Platte R. | 41480.4722 | 2013-07-25 | 11:20 | 2013 | July | 7 | Growing | 1 |  | Mg-T | 7 | #N/A
8 |  | DW | 240815 | WS-LP-010 | 2013-07-25 11:20 | S. Platte R. above Chatfield Res. (@ bridge) | ICPMS-TOT | Al-T | 203 | µg/L | <20 | EPA 200.8 | South Platte R. | 41480.4722 | 2013-07-25 | 11:20 | 2013 | July | 7 | Growing | 1 |  | Al-T | 203 | #N/A
8 |  | DW | 240815 | WS-LP-010 | 2013-07-25 11:20 | S. Platte R. above Chatfield Res. (@ bridge) | ICPMS-TOT | Si-T | 2.7 | mg/L | <0.5 | EPA 200.8 | South Platte R. | 41480.4722 | 2013-07-25 | 11:20 | 2013 | July | 7 | Growing | 1 |  | Si-T | 2.7 | #N/A
8 |  | DW | 240815 | WS-LP-010 | 2013-07-25 11:20 | S. Platte R. above Chatfield Res. (@ bridge) | ICPMS-TOT | K-T | 2.1 | mg/L | <0.1 | EPA 200.8 | South Platte R. | 41480.4722 | 2013-07-25 | 11:20 | 2013 | July | 7 | Growing | 1 |  | K-T | 2.1 | #N/A
8 |  | DW | 240815 | WS-LP-010 | 2013-07-25 11:20 | S. Platte R. above Chatfield Res. (@ bridge) | ICPMS-TOT | Ca-T | 32 | mg/L | <1 | EPA 200.8 | South Platte R. | 41480.4722 | 2013-07-25 | 11:20 | 2013 | July | 7 | Growing | 1 |  | Ca-T | 32 | #N/A
8 |  | DW | 240815 | WS-LP-010 | 2013-07-25 11:20 | S. Platte R. above Chatfield Res. (@ bridge) | ICPMS-TOT | V-T | <2 | µg/L | <2 | EPA 200.8 | South Platte R. | 41480.4722 | 2013-07-25 | 11:20 | 2013 | July | 7 | Growing | 1 |  | V-T | 2 | #N/A
8 |  | DW | 240815 | WS-LP-010 | 2013-07-25 11:20 | S. Platte R. above Chatfield Res. (@ bridge) | ICPMS-TOT | Cr-T | <1 | µg/L | <1 | EPA 200.8 | South Platte R. | 41480.4722 | 2013-07-25 | 11:20 | 2013 | July | 7 | Growing | 1 |  | Cr-T | 1 | #N/A
8 |  | DW | 240815 | WS-LP-010 | 2013-07-25 11:20 | S. Platte R. above Chatfield Res. (@ bridge) | ICPMS-TOT | Mn-T | 55 | µg/L | <2 | EPA 200.8 | South Platte R. | 41480.4722 | 2013-07-25 | 11:20 | 2013 | July | 7 | Growing | 1 |  | Mn-T | 55 | #N/A
8 |  | DW | 240815 | WS-LP-010 | 2013-07-25 11:20 | S. Platte R. above Chatfield Res. (@ bridge) | ICPMS-TOT | Fe-T | 0.21 | mg/L | <0.05 | EPA 200.8 | South Platte R. | 41480.4722 | 2013-07-25 | 11:20 | 2013 | July | 7 | Growing | 1 |  | Fe-T | 0.21 | #N/A
8 |  | DW | 240815 | WS-LP-010 | 2013-07-25 11:20 | S. Platte R. above Chatfield Res. (@ bridge) | ICPMS-TOT | Co-T | <1 | µg/L | <1 | EPA 200.8 | South Platte R. | 41480.4722 | 2013-07-25 | 11:20 | 2013 | July | 7 | Growing | 1 |  | Co-T | 1 | #N/A
8 |  | DW | 240815 | WS-LP-010 | 2013-07-25 11:20 | S. Platte R. above Chatfield Res. (@ bridge) | ICPMS-TOT | Ni-T | <1 | µg/L | <1 | EPA 200.8 | South Platte R. | 41480.4722 | 2013-07-25 | 11:20 | 2013 | July | 7 | Growing | 1 |  | Ni-T | 1 | #N/A
8 |  | DW | 240815 | WS-LP-010 | 2013-07-25 11:20 | S. Platte R. above Chatfield Res. (@ bridge) | ICPMS-TOT | Cu-T | 8 | µg/L | <5 | EPA 200.8 | South Platte R. | 41480.4722 | 2013-07-25 | 11:20 | 2013 | July | 7 | Growing | 1 |  | Cu-T | 8 | #N/A
8 |  | DW | 240815 | WS-LP-010 | 2013-07-25 11:20 | S. Platte R. above Chatfield Res. (@ bridge) | ICPMS-TOT | Zn-T | 6 | µg/L | <5 | EPA 200.8 | South Platte R. | 41480.4722 | 2013-07-25 | 11:20 | 2013 | July | 7 | Growing | 1 |  | Zn-T | 6 | #N/A
8 |  | DW | 240815 | WS-LP-010 | 2013-07-25 11:20 | S. Platte R. above Chatfield Res. (@ bridge) | ICPMS-TOT | As-T | <1 | µg/L | <1 | EPA 200.8 | South Platte R. | 41480.4722 | 2013-07-25 | 11:20 | 2013 | July | 7 | Growing | 1 |  | As-T | 1 | #N/A
8 |  | DW | 240815 | WS-LP-010 | 2013-07-25 11:20 | S. Platte R. above Chatfield Res. (@ bridge) | ICPMS-TOT | Se-T | <1 | µg/L | <1 | EPA 200.8 | South Platte R. | 41480.4722 | 2013-07-25 | 11:20 | 2013 | July | 7 | Growing | 1 |  | Se-T | 1 | #N/A
8 |  | DW | 240815 | WS-LP-010 | 2013-07-25 11:20 | S. Platte R. above Chatfield Res. (@ bridge) | ICPMS-TOT | Mo-T | 17 | µg/L | <1 | EPA 200.8 | South Platte R. | 41480.4722 | 2013-07-25 | 11:20 | 2013 | July | 7 | Growing | 1 |  | Mo-T | 17 | #N/A
8 |  | DW | 240815 | WS-LP-010 | 2013-07-25 11:20 | S. Platte R. above Chatfield Res. (@ bridge) | ICPMS-TOT | Ag-T | <0.5 | µg/L | <0.5 | EPA 200.8 | South Platte R. | 41480.4722 | 2013-07-25 | 11:20 | 2013 | July | 7 | Growing | 1 |  | Ag-T | 0.5 | #N/A
8 |  | DW | 240815 | WS-LP-010 | 2013-07-25 11:20 | S. Platte R. above Chatfield Res. (@ bridge) | ICPMS-TOT | Cd-T | <0.5 | µg/L | <0.5 | EPA 200.8 | South Platte R. | 41480.4722 | 2013-07-25 | 11:20 | 2013 | July | 7 | Growing | 1 |  | Cd-T | 0.5 | #N/A
8 |  | DW | 240815 | WS-LP-010 | 2013-07-25 11:20 | S. Platte R. above Chatfield Res. (@ bridge) | ICPMS-TOT | Sb-T | <0.5 | µg/L | <0.5 | EPA 200.8 | South Platte R. | 41480.4722 | 2013-07-25 | 11:20 | 2013 | July | 7 | Growing | 1 |  | Sb-T | 0.5 | #N/A
8 |  | DW | 240815 | WS-LP-010 | 2013-07-25 11:20 | S. Platte R. above Chatfield Res. (@ bridge) | ICPMS-TOT | Ba-T | 43 | µg/L | <5 | EPA 200.8 | South Platte R. | 41480.4722 | 2013-07-25 | 11:20 | 2013 | July | 7 | Growing | 1 |  | Ba-T | 43 | #N/A
8 |  | DW | 240815 | WS-LP-010 | 2013-07-25 11:20 | S. Platte R. above Chatfield Res. (@ bridge) | ICPMS-TOT | Hg-T | <0.1 | µg/L | <0.1 | EPA 200.8 | South Platte R. | 41480.4722 | 2013-07-25 | 11:20 | 2013 | July | 7 | Growing | 1 |  | Hg-T | 0.1 | #N/A
8 |  | DW | 240815 | WS-LP-010 | 2013-07-25 11:20 | S. Platte R. above Chatfield Res. (@ bridge) | ICPMS-TOT | Tl-T | <0.5 | µg/L | <0.5 | EPA 200.8 | South Platte R. | 41480.4722 | 2013-07-25 | 11:20 | 2013 | July | 7 | Growing | 1 |  | Tl-T | 0.5 | #N/A
8 |  | DW | 240815 | WS-LP-010 | 2013-07-25 11:20 | S. Platte R. above Chatfield Res. (@ bridge) | ICPMS-TOT | Pb-T | <1 | µg/L | <1 | EPA 200.8 | South Platte R. | 41480.4722 | 2013-07-25 | 11:20 | 2013 | July | 7 | Growing | 1 |  | Pb-T | 1 | #N/A
8 |  | DW | 240815 | WS-LP-010 | 2013-07-25 11:20 | S. Platte R. above Chatfield Res. (@ bridge) | ICPMS-TOT | U-T | 1.1 | µg/L | <0.5 | EPA 200.8 | South Platte R. | 41480.4722 | 2013-07-25 | 11:20 | 2013 | July | 7 | Growing | 1 |  | U-T | 1.1 | #N/A
8 |  | DW | 240826 | WS-LP-023 | 2013-07-25 10:40 | Plum Creek influent to Chatfield Reservoir | ICPMS-TOT | Be-T | <0.5 | µg/L | <0.5 | EPA 200.8 | Plum Creek | 41480.4444 | 2013-07-25 | 10:40 | 2013 | July | 7 | Growing | 1 |  | Be-T | 0.5 | #N/A
8 |  | DW | 240826 | WS-LP-023 | 2013-07-25 10:40 | Plum Creek influent to Chatfield Reservoir | ICPMS-TOT | B-T | 83 | µg/L | <2 | EPA 200.8 | Plum Creek | 41480.4444 | 2013-07-25 | 10:40 | 2013 | July | 7 | Growing | 1 |  | B-T | 83 | #N/A
8 |  | DW | 240826 | WS-LP-023 | 2013-07-25 10:40 | Plum Creek influent to Chatfield Reservoir | ICPMS-TOT | Na-T | 42 | mg/L | <1 | EPA 200.8 | Plum Creek | 41480.4444 | 2013-07-25 | 10:40 | 2013 | July | 7 | Growing | 1 |  | Na-T | 42 | #N/A
8 |  | DW | 240826 | WS-LP-023 | 2013-07-25 10:40 | Plum Creek influent to Chatfield Reservoir | ICPMS-TOT | Mg-T | 9.4 | mg/L | <0.5 | EPA 200.8 | Plum Creek | 41480.4444 | 2013-07-25 | 10:40 | 2013 | July | 7 | Growing | 1 |  | Mg-T | 9.4 | #N/A
8 |  | DW | 240826 | WS-LP-023 | 2013-07-25 10:40 | Plum Creek influent to Chatfield Reservoir | ICPMS-TOT | Al-T | 346 | µg/L | <20 | EPA 200.8 | Plum Creek | 41480.4444 | 2013-07-25 | 10:40 | 2013 | July | 7 | Growing | 1 |  | Al-T | 346 | #N/A
8 |  | DW | 240826 | WS-LP-023 | 2013-07-25 10:40 | Plum Creek influent to Chatfield Reservoir | ICPMS-TOT | Si-T | 10 | mg/L | <0.5 | EPA 200.8 | Plum Creek | 41480.4444 | 2013-07-25 | 10:40 | 2013 | July | 7 | Growing | 1 |  | Si-T | 10 | #N/A
8 |  | DW | 240826 | WS-LP-023 | 2013-07-25 10:40 | Plum Creek influent to Chatfield Reservoir | ICPMS-TOT | K-T | 5.1 | mg/L | <0.1 | EPA 200.8 | Plum Creek | 41480.4444 | 2013-07-25 | 10:40 | 2013 | July | 7 | Growing | 1 |  | K-T | 5.1 | #N/A
8 |  | DW | 240826 | WS-LP-023 | 2013-07-25 10:40 | Plum Creek influent to Chatfield Reservoir | ICPMS-TOT | Ca-T | 75 | mg/L | <1 | EPA 200.8 | Plum Creek | 41480.4444 | 2013-07-25 | 10:40 | 2013 | July | 7 | Growing | 1 |  | Ca-T | 75 | #N/A
8 |  | DW | 240826 | WS-LP-023 | 2013-07-25 10:40 | Plum Creek influent to Chatfield Reservoir | ICPMS-TOT | V-T | <2 | µg/L | <2 | EPA 200.8 | Plum Creek | 41480.4444 | 2013-07-25 | 10:40 | 2013 | July | 7 | Growing | 1 |  | V-T | 2 | #N/A
8 |  | DW | 240826 | WS-LP-023 | 2013-07-25 10:40 | Plum Creek influent to Chatfield Reservoir | ICPMS-TOT | Cr-T | <1 | µg/L | <1 | EPA 200.8 | Plum Creek | 41480.4444 | 2013-07-25 | 10:40 | 2013 | July | 7 | Growing | 1 |  | Cr-T | 1 | #N/A
8 |  | DW | 240826 | WS-LP-023 | 2013-07-25 10:40 | Plum Creek influent to Chatfield Reservoir | ICPMS-TOT | Mn-T | 320 | µg/L | <2 | EPA 200.8 | Plum Creek | 41480.4444 | 2013-07-25 | 10:40 | 2013 | July | 7 | Growing | 1 |  | Mn-T | 320 | #N/A
8 |  | DW | 240826 | WS-LP-023 | 2013-07-25 10:40 | Plum Creek influent to Chatfield Reservoir | ICPMS-TOT | Fe-T | 0.54 | mg/L | <0.05 | EPA 200.8 | Plum Creek | 41480.4444 | 2013-07-25 | 10:40 | 2013 | July | 7 | Growing | 1 |  | Fe-T | 0.54 | #N/A
8 |  | DW | 240826 | WS-LP-023 | 2013-07-25 10:40 | Plum Creek influent to Chatfield Reservoir | ICPMS-TOT | Co-T | <1 | µg/L | <1 | EPA 200.8 | Plum Creek | 41480.4444 | 2013-07-25 | 10:40 | 2013 | July | 7 | Growing | 1 |  | Co-T | 1 | #N/A
8 |  | DW | 240826 | WS-LP-023 | 2013-07-25 10:40 | Plum Creek influent to Chatfield Reservoir | ICPMS-TOT | Ni-T | 3 | µg/L | <1 | EPA 200.8 | Plum Creek | 41480.4444 | 2013-07-25 | 10:40 | 2013 | July | 7 | Growing | 1 |  | Ni-T | 3 | #N/A
8 |  | DW | 240826 | WS-LP-023 | 2013-07-25 10:40 | Plum Creek influent to Chatfield Reservoir | ICPMS-TOT | Cu-T | 6 | µg/L | <5 | EPA 200.8 | Plum Creek | 41480.4444 | 2013-07-25 | 10:40 | 2013 | July | 7 | Growing | 1 |  | Cu-T | 6 | #N/A
8 |  | DW | 240826 | WS-LP-023 | 2013-07-25 10:40 | Plum Creek influent to Chatfield Reservoir | ICPMS-TOT | Zn-T | <5 | µg/L | <5 | EPA 200.8 | Plum Creek | 41480.4444 | 2013-07-25 | 10:40 | 2013 | July | 7 | Growing | 1 |  | Zn-T | 5 | #N/A
8 |  | DW | 240826 | WS-LP-023 | 2013-07-25 10:40 | Plum Creek influent to Chatfield Reservoir | ICPMS-TOT | As-T | <1 | µg/L | <1 | EPA 200.8 | Plum Creek | 41480.4444 | 2013-07-25 | 10:40 | 2013 | July | 7 | Growing | 1 |  | As-T | 1 | #N/A
8 |  | DW | 240826 | WS-LP-023 | 2013-07-25 10:40 | Plum Creek influent to Chatfield Reservoir | ICPMS-TOT | Se-T | <1 | µg/L | <1 | EPA 200.8 | Plum Creek | 41480.4444 | 2013-07-25 | 10:40 | 2013 | July | 7 | Growing | 1 |  | Se-T | 1 | #N/A
8 |  | DW | 240826 | WS-LP-023 | 2013-07-25 10:40 | Plum Creek influent to Chatfield Reservoir | ICPMS-TOT | Mo-T | 2 | µg/L | <1 | EPA 200.8 | Plum Creek | 41480.4444 | 2013-07-25 | 10:40 | 2013 | July | 7 | Growing | 1 |  | Mo-T | 2 | #N/A
8 |  | DW | 240826 | WS-LP-023 | 2013-07-25 10:40 | Plum Creek influent to Chatfield Reservoir | ICPMS-TOT | Ag-T | <0.5 | µg/L | <0.5 | EPA 200.8 | Plum Creek | 41480.4444 | 2013-07-25 | 10:40 | 2013 | July | 7 | Growing | 1 |  | Ag-T | 0.5 | #N/A
8 |  | DW | 240826 | WS-LP-023 | 2013-07-25 10:40 | Plum Creek influent to Chatfield Reservoir | ICPMS-TOT | Cd-T | <0.5 | µg/L | <0.5 | EPA 200.8 | Plum Creek | 41480.4444 | 2013-07-25 | 10:40 | 2013 | July | 7 | Growing | 1 |  | Cd-T | 0.5 | #N/A
8 |  | DW | 240826 | WS-LP-023 | 2013-07-25 10:40 | Plum Creek influent to Chatfield Reservoir | ICPMS-TOT | Sb-T | <0.5 | µg/L | <0.5 | EPA 200.8 | Plum Creek | 41480.4444 | 2013-07-25 | 10:40 | 2013 | July | 7 | Growing | 1 |  | Sb-T | 0.5 | #N/A
8 |  | DW | 240826 | WS-LP-023 | 2013-07-25 10:40 | Plum Creek influent to Chatfield Reservoir | ICPMS-TOT | Ba-T | 110 | µg/L | <5 | EPA 200.8 | Plum Creek | 41480.4444 | 2013-07-25 | 10:40 | 2013 | July | 7 | Growing | 1 |  | Ba-T | 110 | #N/A
8 |  | DW | 240826 | WS-LP-023 | 2013-07-25 10:40 | Plum Creek influent to Chatfield Reservoir | ICPMS-TOT | Hg-T | <0.1 | µg/L | <0.1 | EPA 200.8 | Plum Creek | 41480.4444 | 2013-07-25 | 10:40 | 2013 | July | 7 | Growing | 1 |  | Hg-T | 0.1 | #N/A
8 |  | DW | 240826 | WS-LP-023 | 2013-07-25 10:40 | Plum Creek influent to Chatfield Reservoir | ICPMS-TOT | Tl-T | <0.5 | µg/L | <0.5 | EPA 200.8 | Plum Creek | 41480.4444 | 2013-07-25 | 10:40 | 2013 | July | 7 | Growing | 1 |  | Tl-T | 0.5 | #N/A
8 |  | DW | 240826 | WS-LP-023 | 2013-07-25 10:40 | Plum Creek influent to Chatfield Reservoir | ICPMS-TOT | Pb-T | <1 | µg/L | <1 | EPA 200.8 | Plum Creek | 41480.4444 | 2013-07-25 | 10:40 | 2013 | July | 7 | Growing | 1 |  | Pb-T | 1 | #N/A
8 |  | DW | 240826 | WS-LP-023 | 2013-07-25 10:40 | Plum Creek influent to Chatfield Reservoir | ICPMS-TOT | U-T | 4.5 | µg/L | <0.5 | EPA 200.8 | Plum Creek | 41480.4444 | 2013-07-25 | 10:40 | 2013 | July | 7 | Growing | 1 |  | U-T | 4.5 | #N/A
8 |  | DW | 243025 | WD-001 | 2013-08-13 14:17 | Chatfield Reservoir Effluent at City Ditch Headgate | FLOW | Flow | 26.9 | CFS |  |  | Chatfield Reservoir Outflow | 41499.5951 | 2013-08-13 | 14:17 | 2013 | August | 8 | Growing | 1 |  | Flow | 26.9 | #N/A
8 |  | DW | 243025 | WD-001 | 2013-08-13 14:17 | Chatfield Reservoir Effluent at City Ditch Headgate | TKN | TKN | 0.3 | mg/L | <0.1 | ASTM D3590-02b | Chatfield Reservoir Outflow | 41499.5951 | 2013-08-13 | 14:17 | 2013 | August | 8 | Growing | 1 |  | TKN | 0.3 | #N/A
8 |  | DW | 243025 | WD-001 | 2013-08-13 14:17 | Chatfield Reservoir Effluent at City Ditch Headgate | ICPMS-TOT | Be-T | <0.5 | µg/L | <0.5 | EPA 200.8 | Chatfield Reservoir Outflow | 41499.5951 | 2013-08-13 | 14:17 | 2013 | August | 8 | Growing | 1 |  | Be-T | 0.5 | #N/A
8 |  | DW | 243025 | WD-001 | 2013-08-13 14:17 | Chatfield Reservoir Effluent at City Ditch Headgate | ICPMS-TOT | B-T | 32 | µg/L | <2 | EPA 200.8 | Chatfield Reservoir Outflow | 41499.5951 | 2013-08-13 | 14:17 | 2013 | August | 8 | Growing | 1 |  | B-T | 32 | #N/A
8 |  | DW | 243025 | WD-001 | 2013-08-13 14:17 | Chatfield Reservoir Effluent at City Ditch Headgate | ICPMS-TOT | Na-T | 27 | mg/L | <1 | EPA 200.8 | Chatfield Reservoir Outflow | 41499.5951 | 2013-08-13 | 14:17 | 2013 | August | 8 | Growing | 1 |  | Na-T | 27 | #N/A
8 |  | DW | 243025 | WD-001 | 2013-08-13 14:17 | Chatfield Reservoir Effluent at City Ditch Headgate | ICPMS-TOT | Mg-T | 10.3 | mg/L | <0.5 | EPA 200.8 | Chatfield Reservoir Outflow | 41499.5951 | 2013-08-13 | 14:17 | 2013 | August | 8 | Growing | 1 |  | Mg-T | 10.3 | #N/A
8 |  | DW | 243025 | WD-001 | 2013-08-13 14:17 | Chatfield Reservoir Effluent at City Ditch Headgate | ICPMS-TOT | Al-T | 283 | µg/L | <20 | EPA 200.8 | Chatfield Reservoir Outflow | 41499.5951 | 2013-08-13 | 14:17 | 2013 | August | 8 | Growing | 1 |  | Al-T | 283 | #N/A
8 |  | DW | 243025 | WD-001 | 2013-08-13 14:17 | Chatfield Reservoir Effluent at City Ditch Headgate | ICPMS-TOT | Si-T | 4.2 | mg/L | <0.5 | EPA 200.8 | Chatfield Reservoir Outflow | 41499.5951 | 2013-08-13 | 14:17 | 2013 | August | 8 | Growing | 1 |  | Si-T | 4.2 | #N/A
8 |  | DW | 243025 | WD-001 | 2013-08-13 14:17 | Chatfield Reservoir Effluent at City Ditch Headgate | ICPMS-TOT | K-T | 3 | mg/L | <0.1 | EPA 200.8 | Chatfield Reservoir Outflow | 41499.5951 | 2013-08-13 | 14:17 | 2013 | August | 8 | Growing | 1 |  | K-T | 3 | #N/A
8 |  | DW | 243025 | WD-001 | 2013-08-13 14:17 | Chatfield Reservoir Effluent at City Ditch Headgate | ICPMS-TOT | Ca-T | 44 | mg/L | <1 | EPA 200.8 | Chatfield Reservoir Outflow | 41499.5951 | 2013-08-13 | 14:17 | 2013 | August | 8 | Growing | 1 |  | Ca-T | 44 | #N/A
8 |  | DW | 243025 | WD-001 | 2013-08-13 14:17 | Chatfield Reservoir Effluent at City Ditch Headgate | ICPMS-TOT | V-T | <2 | µg/L | <2 | EPA 200.8 | Chatfield Reservoir Outflow | 41499.5951 | 2013-08-13 | 14:17 | 2013 | August | 8 | Growing | 1 |  | V-T | 2 | #N/A
8 |  | DW | 243025 | WD-001 | 2013-08-13 14:17 | Chatfield Reservoir Effluent at City Ditch Headgate | ICPMS-TOT | Cr-T | <1 | µg/L | <1 | EPA 200.8 | Chatfield Reservoir Outflow | 41499.5951 | 2013-08-13 | 14:17 | 2013 | August | 8 | Growing | 1 |  | Cr-T | 1 | #N/A
8 |  | DW | 243025 | WD-001 | 2013-08-13 14:17 | Chatfield Reservoir Effluent at City Ditch Headgate | ICPMS-TOT | Mn-T | 140 | µg/L | <2 | EPA 200.8 | Chatfield Reservoir Outflow | 41499.5951 | 2013-08-13 | 14:17 | 2013 | August | 8 | Growing | 1 |  | Mn-T | 140 | #N/A
8 |  | DW | 243025 | WD-001 | 2013-08-13 14:17 | Chatfield Reservoir Effluent at City Ditch Headgate | ICPMS-TOT | Fe-T | 0.3 | mg/L | <0.05 | EPA 200.8 | Chatfield Reservoir Outflow | 41499.5951 | 2013-08-13 | 14:17 | 2013 | August | 8 | Growing | 1 |  | Fe-T | 0.3 | #N/A
8 |  | DW | 243025 | WD-001 | 2013-08-13 14:17 | Chatfield Reservoir Effluent at City Ditch Headgate | ICPMS-TOT | Co-T | <1 | µg/L | <1 | EPA 200.8 | Chatfield Reservoir Outflow | 41499.5951 | 2013-08-13 | 14:17 | 2013 | August | 8 | Growing | 1 |  | Co-T | 1 | #N/A
8 |  | DW | 243025 | WD-001 | 2013-08-13 14:17 | Chatfield Reservoir Effluent at City Ditch Headgate | ICPMS-TOT | Ni-T | 1 | µg/L | <1 | EPA 200.8 | Chatfield Reservoir Outflow | 41499.5951 | 2013-08-13 | 14:17 | 2013 | August | 8 | Growing | 1 |  | Ni-T | 1 | #N/A
8 |  | DW | 243025 | WD-001 | 2013-08-13 14:17 | Chatfield Reservoir Effluent at City Ditch Headgate | ICPMS-TOT | Cu-T | <5 | µg/L | <5 | EPA 200.8 | Chatfield Reservoir Outflow | 41499.5951 | 2013-08-13 | 14:17 | 2013 | August | 8 | Growing | 1 |  | Cu-T | 5 | #N/A
8 |  | DW | 243025 | WD-001 | 2013-08-13 14:17 | Chatfield Reservoir Effluent at City Ditch Headgate | ICPMS-TOT | Zn-T | <5 | µg/L | <5 | EPA 200.8 | Chatfield Reservoir Outflow | 41499.5951 | 2013-08-13 | 14:17 | 2013 | August | 8 | Growing | 1 |  | Zn-T | 5 | #N/A
8 |  | DW | 243025 | WD-001 | 2013-08-13 14:17 | Chatfield Reservoir Effluent at City Ditch Headgate | ICPMS-TOT | As-T | <1 | µg/L | <1 | EPA 200.8 | Chatfield Reservoir Outflow | 41499.5951 | 2013-08-13 | 14:17 | 2013 | August | 8 | Growing | 1 |  | As-T | 1 | #N/A
8 |  | DW | 243025 | WD-001 | 2013-08-13 14:17 | Chatfield Reservoir Effluent at City Ditch Headgate | ICPMS-TOT | Se-T | <1 | µg/L | <1 | EPA 200.8 | Chatfield Reservoir Outflow | 41499.5951 | 2013-08-13 | 14:17 | 2013 | August | 8 | Growing | 1 |  | Se-T | 1 | #N/A
8 |  | DW | 243025 | WD-001 | 2013-08-13 14:17 | Chatfield Reservoir Effluent at City Ditch Headgate | ICPMS-TOT | Mo-T | 9 | µg/L | <1 | EPA 200.8 | Chatfield Reservoir Outflow | 41499.5951 | 2013-08-13 | 14:17 | 2013 | August | 8 | Growing | 1 |  | Mo-T | 9 | #N/A
8 |  | DW | 243025 | WD-001 | 2013-08-13 14:17 | Chatfield Reservoir Effluent at City Ditch Headgate | ICPMS-TOT | Ag-T | <0.5 | µg/L | <0.5 | EPA 200.8 | Chatfield Reservoir Outflow | 41499.5951 | 2013-08-13 | 14:17 | 2013 | August | 8 | Growing | 1 |  | Ag-T | 0.5 | #N/A
8 |  | DW | 243025 | WD-001 | 2013-08-13 14:17 | Chatfield Reservoir Effluent at City Ditch Headgate | ICPMS-TOT | Cd-T | <0.5 | µg/L | <0.5 | EPA 200.8 | Chatfield Reservoir Outflow | 41499.5951 | 2013-08-13 | 14:17 | 2013 | August | 8 | Growing | 1 |  | Cd-T | 0.5 | #N/A
8 |  | DW | 243025 | WD-001 | 2013-08-13 14:17 | Chatfield Reservoir Effluent at City Ditch Headgate | ICPMS-TOT | Sb-T | <0.5 | µg/L | <0.5 | EPA 200.8 | Chatfield Reservoir Outflow | 41499.5951 | 2013-08-13 | 14:17 | 2013 | August | 8 | Growing | 1 |  | Sb-T | 0.5 | #N/A
8 |  | DW | 243025 | WD-001 | 2013-08-13 14:17 | Chatfield Reservoir Effluent at City Ditch Headgate | ICPMS-TOT | Ba-T | 66 | µg/L | <5 | EPA 200.8 | Chatfield Reservoir Outflow | 41499.5951 | 2013-08-13 | 14:17 | 2013 | August | 8 | Growing | 1 |  | Ba-T | 66 | #N/A
8 |  | DW | 243025 | WD-001 | 2013-08-13 14:17 | Chatfield Reservoir Effluent at City Ditch Headgate | ICPMS-TOT | Hg-T | <0.1 | µg/L | <0.1 | EPA 200.8 | Chatfield Reservoir Outflow | 41499.5951 | 2013-08-13 | 14:17 | 2013 | August | 8 | Growing | 1 |  | Hg-T | 0.1 | #N/A
8 |  | DW | 243025 | WD-001 | 2013-08-13 14:17 | Chatfield Reservoir Effluent at City Ditch Headgate | ICPMS-TOT | Tl-T | <0.5 | µg/L | <0.5 | EPA 200.8 | Chatfield Reservoir Outflow | 41499.5951 | 2013-08-13 | 14:17 | 2013 | August | 8 | Growing | 1 |  | Tl-T | 0.5 | #N/A
8 |  | DW | 243025 | WD-001 | 2013-08-13 14:17 | Chatfield Reservoir Effluent at City Ditch Headgate | ICPMS-TOT | Pb-T | <1 | µg/L | <1 | EPA 200.8 | Chatfield Reservoir Outflow | 41499.5951 | 2013-08-13 | 14:17 | 2013 | August | 8 | Growing | 1 |  | Pb-T | 1 | #N/A
8 |  | DW | 243025 | WD-001 | 2013-08-13 14:17 | Chatfield Reservoir Effluent at City Ditch Headgate | ICPMS-TOT | U-T | 2.5 | µg/L | <0.5 | EPA 200.8 | Chatfield Reservoir Outflow | 41499.5951 | 2013-08-13 | 14:17 | 2013 | August | 8 | Growing | 1 |  | U-T | 2.5 | #N/A
8 |  | DW | 243028 | WS-LP-010 | 2013-08-13 12:50 | S. Platte R. above Chatfield Res. (@ bridge) | TKN | TKN | 0.2 | mg/L | <0.1 | ASTM D3590-02b | South Platte R. | 41499.5347 | 2013-08-13 | 12:50 | 2013 | August | 8 | Growing | 1 |  | TKN | 0.2 | #N/A
8 |  | DW | 243028 | WS-LP-010 | 2013-08-13 12:50 | S. Platte R. above Chatfield Res. (@ bridge) | FLOW | Flow | 198 | CFS |  |  | South Platte R. | 41499.5347 | 2013-08-13 | 12:50 | 2013 | August | 8 | Growing | 1 |  | Flow | 198 | #N/A
8 |  | DW | 243028 | WS-LP-010 | 2013-08-13 12:50 | S. Platte R. above Chatfield Res. (@ bridge) | ICPMS-TOT | Be-T | <0.5 | µg/L | <0.5 | EPA 200.8 | South Platte R. | 41499.5347 | 2013-08-13 | 12:50 | 2013 | August | 8 | Growing | 1 |  | Be-T | 0.5 | #N/A
8 |  | DW | 243028 | WS-LP-010 | 2013-08-13 12:50 | S. Platte R. above Chatfield Res. (@ bridge) | ICPMS-TOT | B-T | 10 | µg/L | <2 | EPA 200.8 | South Platte R. | 41499.5347 | 2013-08-13 | 12:50 | 2013 | August | 8 | Growing | 1 |  | B-T | 10 | #N/A
8 |  | DW | 243028 | WS-LP-010 | 2013-08-13 12:50 | S. Platte R. above Chatfield Res. (@ bridge) | ICPMS-TOT | Na-T | 12 | mg/L | <1 | EPA 200.8 | South Platte R. | 41499.5347 | 2013-08-13 | 12:50 | 2013 | August | 8 | Growing | 1 |  | Na-T | 12 | #N/A
8 |  | DW | 243028 | WS-LP-010 | 2013-08-13 12:50 | S. Platte R. above Chatfield Res. (@ bridge) | ICPMS-TOT | Mg-T | 6.5 | mg/L | <0.5 | EPA 200.8 | South Platte R. | 41499.5347 | 2013-08-13 | 12:50 | 2013 | August | 8 | Growing | 1 |  | Mg-T | 6.5 | #N/A
8 |  | DW | 243028 | WS-LP-010 | 2013-08-13 12:50 | S. Platte R. above Chatfield Res. (@ bridge) | ICPMS-TOT | Al-T | 368 | µg/L | <20 | EPA 200.8 | South Platte R. | 41499.5347 | 2013-08-13 | 12:50 | 2013 | August | 8 | Growing | 1 |  | Al-T | 368 | #N/A
8 |  | DW | 243028 | WS-LP-010 | 2013-08-13 12:50 | S. Platte R. above Chatfield Res. (@ bridge) | ICPMS-TOT | Si-T | 2.8 | mg/L | <0.5 | EPA 200.8 | South Platte R. | 41499.5347 | 2013-08-13 | 12:50 | 2013 | August | 8 | Growing | 1 |  | Si-T | 2.8 | #N/A
8 |  | DW | 243028 | WS-LP-010 | 2013-08-13 12:50 | S. Platte R. above Chatfield Res. (@ bridge) | ICPMS-TOT | K-T | 2.1 | mg/L | <0.1 | EPA 200.8 | South Platte R. | 41499.5347 | 2013-08-13 | 12:50 | 2013 | August | 8 | Growing | 1 |  | K-T | 2.1 | #N/A
8 |  | DW | 243028 | WS-LP-010 | 2013-08-13 12:50 | S. Platte R. above Chatfield Res. (@ bridge) | ICPMS-TOT | Ca-T | 30 | mg/L | <1 | EPA 200.8 | South Platte R. | 41499.5347 | 2013-08-13 | 12:50 | 2013 | August | 8 | Growing | 1 |  | Ca-T | 30 | #N/A
8 |  | DW | 243028 | WS-LP-010 | 2013-08-13 12:50 | S. Platte R. above Chatfield Res. (@ bridge) | ICPMS-TOT | V-T | <2 | µg/L | <2 | EPA 200.8 | South Platte R. | 41499.5347 | 2013-08-13 | 12:50 | 2013 | August | 8 | Growing | 1 |  | V-T | 2 | #N/A
8 |  | DW | 243028 | WS-LP-010 | 2013-08-13 12:50 | S. Platte R. above Chatfield Res. (@ bridge) | ICPMS-TOT | Cr-T | <1 | µg/L | <1 | EPA 200.8 | South Platte R. | 41499.5347 | 2013-08-13 | 12:50 | 2013 | August | 8 | Growing | 1 |  | Cr-T | 1 | #N/A
8 |  | DW | 243028 | WS-LP-010 | 2013-08-13 12:50 | S. Platte R. above Chatfield Res. (@ bridge) | ICPMS-TOT | Mn-T | 76 | µg/L | <2 | EPA 200.8 | South Platte R. | 41499.5347 | 2013-08-13 | 12:50 | 2013 | August | 8 | Growing | 1 |  | Mn-T | 76 | #N/A
8 |  | DW | 243028 | WS-LP-010 | 2013-08-13 12:50 | S. Platte R. above Chatfield Res. (@ bridge) | ICPMS-TOT | Fe-T | 0.38 | mg/L | <0.05 | EPA 200.8 | South Platte R. | 41499.5347 | 2013-08-13 | 12:50 | 2013 | August | 8 | Growing | 1 |  | Fe-T | 0.38 | #N/A
8 |  | DW | 243028 | WS-LP-010 | 2013-08-13 12:50 | S. Platte R. above Chatfield Res. (@ bridge) | ICPMS-TOT | Co-T | <1 | µg/L | <1 | EPA 200.8 | South Platte R. | 41499.5347 | 2013-08-13 | 12:50 | 2013 | August | 8 | Growing | 1 |  | Co-T | 1 | #N/A
8 |  | DW | 243028 | WS-LP-010 | 2013-08-13 12:50 | S. Platte R. above Chatfield Res. (@ bridge) | ICPMS-TOT | Ni-T | 1 | µg/L | <1 | EPA 200.8 | South Platte R. | 41499.5347 | 2013-08-13 | 12:50 | 2013 | August | 8 | Growing | 1 |  | Ni-T | 1 | #N/A
8 |  | DW | 243028 | WS-LP-010 | 2013-08-13 12:50 | S. Platte R. above Chatfield Res. (@ bridge) | ICPMS-TOT | Cu-T | 7 | µg/L | <5 | EPA 200.8 | South Platte R. | 41499.5347 | 2013-08-13 | 12:50 | 2013 | August | 8 | Growing | 1 |  | Cu-T | 7 | #N/A
8 |  | DW | 243028 | WS-LP-010 | 2013-08-13 12:50 | S. Platte R. above Chatfield Res. (@ bridge) | ICPMS-TOT | Zn-T | 11 | µg/L | <5 | EPA 200.8 | South Platte R. | 41499.5347 | 2013-08-13 | 12:50 | 2013 | August | 8 | Growing | 1 |  | Zn-T | 11 | #N/A
8 |  | DW | 243028 | WS-LP-010 | 2013-08-13 12:50 | S. Platte R. above Chatfield Res. (@ bridge) | ICPMS-TOT | As-T | <1 | µg/L | <1 | EPA 200.8 | South Platte R. | 41499.5347 | 2013-08-13 | 12:50 | 2013 | August | 8 | Growing | 1 |  | As-T | 1 | #N/A
8 |  | DW | 243028 | WS-LP-010 | 2013-08-13 12:50 | S. Platte R. above Chatfield Res. (@ bridge) | ICPMS-TOT | Se-T | <1 | µg/L | <1 | EPA 200.8 | South Platte R. | 41499.5347 | 2013-08-13 | 12:50 | 2013 | August | 8 | Growing | 1 |  | Se-T | 1 | #N/A
8 |  | DW | 243028 | WS-LP-010 | 2013-08-13 12:50 | S. Platte R. above Chatfield Res. (@ bridge) | ICPMS-TOT | Mo-T | 18 | µg/L | <1 | EPA 200.8 | South Platte R. | 41499.5347 | 2013-08-13 | 12:50 | 2013 | August | 8 | Growing | 1 |  | Mo-T | 18 | #N/A
8 |  | DW | 243028 | WS-LP-010 | 2013-08-13 12:50 | S. Platte R. above Chatfield Res. (@ bridge) | ICPMS-TOT | Ag-T | <0.5 | µg/L | <0.5 | EPA 200.8 | South Platte R. | 41499.5347 | 2013-08-13 | 12:50 | 2013 | August | 8 | Growing | 1 |  | Ag-T | 0.5 | #N/A
8 |  | DW | 243028 | WS-LP-010 | 2013-08-13 12:50 | S. Platte R. above Chatfield Res. (@ bridge) | ICPMS-TOT | Cd-T | <0.5 | µg/L | <0.5 | EPA 200.8 | South Platte R. | 41499.5347 | 2013-08-13 | 12:50 | 2013 | August | 8 | Growing | 1 |  | Cd-T | 0.5 | #N/A
8 |  | DW | 243028 | WS-LP-010 | 2013-08-13 12:50 | S. Platte R. above Chatfield Res. (@ bridge) | ICPMS-TOT | Sb-T | <0.5 | µg/L | <0.5 | EPA 200.8 | South Platte R. | 41499.5347 | 2013-08-13 | 12:50 | 2013 | August | 8 | Growing | 1 |  | Sb-T | 0.5 | #N/A
8 |  | DW | 243028 | WS-LP-010 | 2013-08-13 12:50 | S. Platte R. above Chatfield Res. (@ bridge) | ICPMS-TOT | Ba-T | 39 | µg/L | <5 | EPA 200.8 | South Platte R. | 41499.5347 | 2013-08-13 | 12:50 | 2013 | August | 8 | Growing | 1 |  | Ba-T | 39 | #N/A
8 |  | DW | 243028 | WS-LP-010 | 2013-08-13 12:50 | S. Platte R. above Chatfield Res. (@ bridge) | ICPMS-TOT | Hg-T | <0.1 | µg/L | <0.1 | EPA 200.8 | South Platte R. | 41499.5347 | 2013-08-13 | 12:50 | 2013 | August | 8 | Growing | 1 |  | Hg-T | 0.1 | #N/A
8 |  | DW | 243028 | WS-LP-010 | 2013-08-13 12:50 | S. Platte R. above Chatfield Res. (@ bridge) | ICPMS-TOT | Tl-T | <0.5 | µg/L | <0.5 | EPA 200.8 | South Platte R. | 41499.5347 | 2013-08-13 | 12:50 | 2013 | August | 8 | Growing | 1 |  | Tl-T | 0.5 | #N/A
8 |  | DW | 243028 | WS-LP-010 | 2013-08-13 12:50 | S. Platte R. above Chatfield Res. (@ bridge) | ICPMS-TOT | Pb-T | <1 | µg/L | <1 | EPA 200.8 | South Platte R. | 41499.5347 | 2013-08-13 | 12:50 | 2013 | August | 8 | Growing | 1 |  | Pb-T | 1 | #N/A
8 |  | DW | 243028 | WS-LP-010 | 2013-08-13 12:50 | S. Platte R. above Chatfield Res. (@ bridge) | ICPMS-TOT | U-T | 1.2 | µg/L | <0.5 | EPA 200.8 | South Platte R. | 41499.5347 | 2013-08-13 | 12:50 | 2013 | August | 8 | Growing | 1 |  | U-T | 1.2 | #N/A
8 |  | DW | 243035 | WS-LP-023 | 2013-08-13 13:35 | Plum Creek influent to Chatfield Reservoir | TKN | TKN | 0.4 | mg/L | <0.1 | ASTM D3590-02b | Plum Creek | 41499.566 | 2013-08-13 | 13:35 | 2013 | August | 8 | Growing | 1 |  | TKN | 0.4 | #N/A
8 |  | DW | 243035 | WS-LP-023 | 2013-08-13 13:35 | Plum Creek influent to Chatfield Reservoir | FLOW | Flow | 25 | CFS |  |  | Plum Creek | 41499.566 | 2013-08-13 | 13:35 | 2013 | August | 8 | Growing | 1 |  | Flow | 25 | #N/A
8 |  | DW | 243035 | WS-LP-023 | 2013-08-13 13:35 | Plum Creek influent to Chatfield Reservoir | ICPMS-TOT | Be-T | <0.5 | µg/L | <0.5 | EPA 200.8 | Plum Creek | 41499.566 | 2013-08-13 | 13:35 | 2013 | August | 8 | Growing | 1 |  | Be-T | 0.5 | #N/A
8 |  | DW | 243035 | WS-LP-023 | 2013-08-13 13:35 | Plum Creek influent to Chatfield Reservoir | ICPMS-TOT | B-T | 78 | µg/L | <2 | EPA 200.8 | Plum Creek | 41499.566 | 2013-08-13 | 13:35 | 2013 | August | 8 | Growing | 1 |  | B-T | 78 | #N/A
8 |  | DW | 243035 | WS-LP-023 | 2013-08-13 13:35 | Plum Creek influent to Chatfield Reservoir | ICPMS-TOT | Na-T | 41 | mg/L | <1 | EPA 200.8 | Plum Creek | 41499.566 | 2013-08-13 | 13:35 | 2013 | August | 8 | Growing | 1 |  | Na-T | 41 | #N/A
8 |  | DW | 243035 | WS-LP-023 | 2013-08-13 13:35 | Plum Creek influent to Chatfield Reservoir | ICPMS-TOT | Mg-T | 9 | mg/L | <0.5 | EPA 200.8 | Plum Creek | 41499.566 | 2013-08-13 | 13:35 | 2013 | August | 8 | Growing | 1 |  | Mg-T | 9 | #N/A
8 |  | DW | 243035 | WS-LP-023 | 2013-08-13 13:35 | Plum Creek influent to Chatfield Reservoir | ICPMS-TOT | Al-T | 187 | µg/L | <20 | EPA 200.8 | Plum Creek | 41499.566 | 2013-08-13 | 13:35 | 2013 | August | 8 | Growing | 1 |  | Al-T | 187 | #N/A
8 |  | DW | 243035 | WS-LP-023 | 2013-08-13 13:35 | Plum Creek influent to Chatfield Reservoir | ICPMS-TOT | Si-T | 9.1 | mg/L | <0.5 | EPA 200.8 | Plum Creek | 41499.566 | 2013-08-13 | 13:35 | 2013 | August | 8 | Growing | 1 |  | Si-T | 9.1 | #N/A
8 |  | DW | 243035 | WS-LP-023 | 2013-08-13 13:35 | Plum Creek influent to Chatfield Reservoir | ICPMS-TOT | K-T | 5 | mg/L | <0.1 | EPA 200.8 | Plum Creek | 41499.566 | 2013-08-13 | 13:35 | 2013 | August | 8 | Growing | 1 |  | K-T | 5 | #N/A
8 |  | DW | 243035 | WS-LP-023 | 2013-08-13 13:35 | Plum Creek influent to Chatfield Reservoir | ICPMS-TOT | Ca-T | 73 | mg/L | <1 | EPA 200.8 | Plum Creek | 41499.566 | 2013-08-13 | 13:35 | 2013 | August | 8 | Growing | 1 |  | Ca-T | 73 | #N/A
8 |  | DW | 243035 | WS-LP-023 | 2013-08-13 13:35 | Plum Creek influent to Chatfield Reservoir | ICPMS-TOT | V-T | <2 | µg/L | <2 | EPA 200.8 | Plum Creek | 41499.566 | 2013-08-13 | 13:35 | 2013 | August | 8 | Growing | 1 |  | V-T | 2 | #N/A
8 |  | DW | 243035 | WS-LP-023 | 2013-08-13 13:35 | Plum Creek influent to Chatfield Reservoir | ICPMS-TOT | Cr-T | <1 | µg/L | <1 | EPA 200.8 | Plum Creek | 41499.566 | 2013-08-13 | 13:35 | 2013 | August | 8 | Growing | 1 |  | Cr-T | 1 | #N/A
8 |  | DW | 243035 | WS-LP-023 | 2013-08-13 13:35 | Plum Creek influent to Chatfield Reservoir | ICPMS-TOT | Mn-T | 240 | µg/L | <2 | EPA 200.8 | Plum Creek | 41499.566 | 2013-08-13 | 13:35 | 2013 | August | 8 | Growing | 1 |  | Mn-T | 240 | #N/A
8 |  | DW | 243035 | WS-LP-023 | 2013-08-13 13:35 | Plum Creek influent to Chatfield Reservoir | ICPMS-TOT | Fe-T | 0.46 | mg/L | <0.05 | EPA 200.8 | Plum Creek | 41499.566 | 2013-08-13 | 13:35 | 2013 | August | 8 | Growing | 1 |  | Fe-T | 0.46 | #N/A
8 |  | DW | 243035 | WS-LP-023 | 2013-08-13 13:35 | Plum Creek influent to Chatfield Reservoir | ICPMS-TOT | Co-T | <1 | µg/L | <1 | EPA 200.8 | Plum Creek | 41499.566 | 2013-08-13 | 13:35 | 2013 | August | 8 | Growing | 1 |  | Co-T | 1 | #N/A
8 |  | DW | 243035 | WS-LP-023 | 2013-08-13 13:35 | Plum Creek influent to Chatfield Reservoir | ICPMS-TOT | Ni-T | 3 | µg/L | <1 | EPA 200.8 | Plum Creek | 41499.566 | 2013-08-13 | 13:35 | 2013 | August | 8 | Growing | 1 |  | Ni-T | 3 | #N/A
8 |  | DW | 243035 | WS-LP-023 | 2013-08-13 13:35 | Plum Creek influent to Chatfield Reservoir | ICPMS-TOT | Cu-T | 6 | µg/L | <5 | EPA 200.8 | Plum Creek | 41499.566 | 2013-08-13 | 13:35 | 2013 | August | 8 | Growing | 1 |  | Cu-T | 6 | #N/A
8 |  | DW | 243035 | WS-LP-023 | 2013-08-13 13:35 | Plum Creek influent to Chatfield Reservoir | ICPMS-TOT | Zn-T | <5 | µg/L | <5 | EPA 200.8 | Plum Creek | 41499.566 | 2013-08-13 | 13:35 | 2013 | August | 8 | Growing | 1 |  | Zn-T | 5 | #N/A
8 |  | DW | 243035 | WS-LP-023 | 2013-08-13 13:35 | Plum Creek influent to Chatfield Reservoir | ICPMS-TOT | As-T | <1 | µg/L | <1 | EPA 200.8 | Plum Creek | 41499.566 | 2013-08-13 | 13:35 | 2013 | August | 8 | Growing | 1 |  | As-T | 1 | #N/A
8 |  | DW | 243035 | WS-LP-023 | 2013-08-13 13:35 | Plum Creek influent to Chatfield Reservoir | ICPMS-TOT | Se-T | <1 | µg/L | <1 | EPA 200.8 | Plum Creek | 41499.566 | 2013-08-13 | 13:35 | 2013 | August | 8 | Growing | 1 |  | Se-T | 1 | #N/A
8 |  | DW | 243035 | WS-LP-023 | 2013-08-13 13:35 | Plum Creek influent to Chatfield Reservoir | ICPMS-TOT | Mo-T | 2 | µg/L | <1 | EPA 200.8 | Plum Creek | 41499.566 | 2013-08-13 | 13:35 | 2013 | August | 8 | Growing | 1 |  | Mo-T | 2 | #N/A
8 |  | DW | 243035 | WS-LP-023 | 2013-08-13 13:35 | Plum Creek influent to Chatfield Reservoir | ICPMS-TOT | Ag-T | <0.5 | µg/L | <0.5 | EPA 200.8 | Plum Creek | 41499.566 | 2013-08-13 | 13:35 | 2013 | August | 8 | Growing | 1 |  | Ag-T | 0.5 | #N/A
8 |  | DW | 243035 | WS-LP-023 | 2013-08-13 13:35 | Plum Creek influent to Chatfield Reservoir | ICPMS-TOT | Cd-T | <0.5 | µg/L | <0.5 | EPA 200.8 | Plum Creek | 41499.566 | 2013-08-13 | 13:35 | 2013 | August | 8 | Growing | 1 |  | Cd-T | 0.5 | #N/A
8 |  | DW | 243035 | WS-LP-023 | 2013-08-13 13:35 | Plum Creek influent to Chatfield Reservoir | ICPMS-TOT | Sb-T | <0.5 | µg/L | <0.5 | EPA 200.8 | Plum Creek | 41499.566 | 2013-08-13 | 13:35 | 2013 | August | 8 | Growing | 1 |  | Sb-T | 0.5 | #N/A
8 |  | DW | 243035 | WS-LP-023 | 2013-08-13 13:35 | Plum Creek influent to Chatfield Reservoir | ICPMS-TOT | Ba-T | 89 | µg/L | <5 | EPA 200.8 | Plum Creek | 41499.566 | 2013-08-13 | 13:35 | 2013 | August | 8 | Growing | 1 |  | Ba-T | 89 | #N/A
8 |  | DW | 243035 | WS-LP-023 | 2013-08-13 13:35 | Plum Creek influent to Chatfield Reservoir | ICPMS-TOT | Hg-T | <0.1 | µg/L | <0.1 | EPA 200.8 | Plum Creek | 41499.566 | 2013-08-13 | 13:35 | 2013 | August | 8 | Growing | 1 |  | Hg-T | 0.1 | #N/A
8 |  | DW | 243035 | WS-LP-023 | 2013-08-13 13:35 | Plum Creek influent to Chatfield Reservoir | ICPMS-TOT | Tl-T | <0.5 | µg/L | <0.5 | EPA 200.8 | Plum Creek | 41499.566 | 2013-08-13 | 13:35 | 2013 | August | 8 | Growing | 1 |  | Tl-T | 0.5 | #N/A
8 |  | DW | 243035 | WS-LP-023 | 2013-08-13 13:35 | Plum Creek influent to Chatfield Reservoir | ICPMS-TOT | Pb-T | <1 | µg/L | <1 | EPA 200.8 | Plum Creek | 41499.566 | 2013-08-13 | 13:35 | 2013 | August | 8 | Growing | 1 |  | Pb-T | 1 | #N/A
8 |  | DW | 243035 | WS-LP-023 | 2013-08-13 13:35 | Plum Creek influent to Chatfield Reservoir | ICPMS-TOT | U-T | 4 | µg/L | <0.5 | EPA 200.8 | Plum Creek | 41499.566 | 2013-08-13 | 13:35 | 2013 | August | 8 | Growing | 1 |  | U-T | 4 | #N/A
8 |  | DW | 245551 | WD-001 | 2013-09-09 14:20 | Chatfield Reservoir Effluent at City Ditch Headgate | FLOW | Flow | 16 | CFS |  |  | Chatfield Reservoir Outflow | 41526.5972 | 2013-09-09 | 14:20 | 2013 | September | 9 | Growing | 1 |  | Flow | 16 | #N/A
8 |  | DW | 245551 | WD-001 | 2013-09-09 14:20 | Chatfield Reservoir Effluent at City Ditch Headgate | TKN | TKN | 0.3 | mg/L | <0.1 | ASTM D3590-02b | Chatfield Reservoir Outflow | 41526.5972 | 2013-09-09 | 14:20 | 2013 | September | 9 | Growing | 1 |  | TKN | 0.3 | #N/A
8 |  | DW | 245551 | WD-001 | 2013-09-09 14:20 | Chatfield Reservoir Effluent at City Ditch Headgate | ICPMS-DISS | Be-D | <0.5 | µg/L | <0.5 | EPA 200.8 | Chatfield Reservoir Outflow | 41526.5972 | 2013-09-09 | 14:20 | 2013 | September | 9 | Growing | 1 |  | Be-D | 0.5 | #N/A
8 |  | DW | 245551 | WD-001 | 2013-09-09 14:20 | Chatfield Reservoir Effluent at City Ditch Headgate | ICPMS-DISS | B-D | 31 | µg/L | <2 | EPA 200.8 | Chatfield Reservoir Outflow | 41526.5972 | 2013-09-09 | 14:20 | 2013 | September | 9 | Growing | 1 |  | B-D | 31 | #N/A
8 |  | DW | 245551 | WD-001 | 2013-09-09 14:20 | Chatfield Reservoir Effluent at City Ditch Headgate | ICPMS-DISS | Na-D | 26 | mg/L | <1 | EPA 200.8 | Chatfield Reservoir Outflow | 41526.5972 | 2013-09-09 | 14:20 | 2013 | September | 9 | Growing | 1 |  | Na-D | 26 | #N/A
8 |  | DW | 245551 | WD-001 | 2013-09-09 14:20 | Chatfield Reservoir Effluent at City Ditch Headgate | ICPMS-DISS | Mg-D | 10.3 | mg/L | <0.5 | EPA 200.8 | Chatfield Reservoir Outflow | 41526.5972 | 2013-09-09 | 14:20 | 2013 | September | 9 | Growing | 1 |  | Mg-D | 10.3 | #N/A
8 |  | DW | 245551 | WD-001 | 2013-09-09 14:20 | Chatfield Reservoir Effluent at City Ditch Headgate | ICPMS-DISS | Al-D | <20 | µg/L | <20 | EPA 200.8 | Chatfield Reservoir Outflow | 41526.5972 | 2013-09-09 | 14:20 | 2013 | September | 9 | Growing | 1 |  | Al-D | 20 | #N/A
8 |  | DW | 245551 | WD-001 | 2013-09-09 14:20 | Chatfield Reservoir Effluent at City Ditch Headgate | ICPMS-DISS | Si-D | 4 | mg/L | <0.5 | EPA 200.8 | Chatfield Reservoir Outflow | 41526.5972 | 2013-09-09 | 14:20 | 2013 | September | 9 | Growing | 1 |  | Si-D | 4 | #N/A
8 |  | DW | 245551 | WD-001 | 2013-09-09 14:20 | Chatfield Reservoir Effluent at City Ditch Headgate | ICPMS-DISS | K-D | 2.8 | mg/L | <0.1 | EPA 200.8 | Chatfield Reservoir Outflow | 41526.5972 | 2013-09-09 | 14:20 | 2013 | September | 9 | Growing | 1 |  | K-D | 2.8 | #N/A
8 |  | DW | 245551 | WD-001 | 2013-09-09 14:20 | Chatfield Reservoir Effluent at City Ditch Headgate | ICPMS-DISS | Ca-D | 42 | mg/L | <1 | EPA 200.8 | Chatfield Reservoir Outflow | 41526.5972 | 2013-09-09 | 14:20 | 2013 | September | 9 | Growing | 1 |  | Ca-D | 42 | #N/A
8 |  | DW | 245551 | WD-001 | 2013-09-09 14:20 | Chatfield Reservoir Effluent at City Ditch Headgate | ICPMS-DISS | V-D | <2 | µg/L | <2 | EPA 200.8 | Chatfield Reservoir Outflow | 41526.5972 | 2013-09-09 | 14:20 | 2013 | September | 9 | Growing | 1 |  | V-D | 2 | #N/A
8 |  | DW | 245551 | WD-001 | 2013-09-09 14:20 | Chatfield Reservoir Effluent at City Ditch Headgate | ICPMS-DISS | Cr-D | <1 | µg/L | <1 | EPA 200.8 | Chatfield Reservoir Outflow | 41526.5972 | 2013-09-09 | 14:20 | 2013 | September | 9 | Growing | 1 |  | Cr-D | 1 | #N/A
8 |  | DW | 245551 | WD-001 | 2013-09-09 14:20 | Chatfield Reservoir Effluent at City Ditch Headgate | ICPMS-DISS | Mn-D | 13 | µg/L | <2 | EPA 200.8 | Chatfield Reservoir Outflow | 41526.5972 | 2013-09-09 | 14:20 | 2013 | September | 9 | Growing | 1 |  | Mn-D | 13 | #N/A
8 |  | DW | 245551 | WD-001 | 2013-09-09 14:20 | Chatfield Reservoir Effluent at City Ditch Headgate | ICPMS-DISS | Fe-D | <0.05 | mg/L | <0.05 | EPA 200.8 | Chatfield Reservoir Outflow | 41526.5972 | 2013-09-09 | 14:20 | 2013 | September | 9 | Growing | 1 |  | Fe-D | 0.05 | #N/A
8 |  | DW | 245551 | WD-001 | 2013-09-09 14:20 | Chatfield Reservoir Effluent at City Ditch Headgate | ICPMS-DISS | Co-D | <1 | µg/L | <1 | EPA 200.8 | Chatfield Reservoir Outflow | 41526.5972 | 2013-09-09 | 14:20 | 2013 | September | 9 | Growing | 1 |  | Co-D | 1 | #N/A
8 |  | DW | 245551 | WD-001 | 2013-09-09 14:20 | Chatfield Reservoir Effluent at City Ditch Headgate | ICPMS-DISS | Ni-D | 1 | µg/L | <1 | EPA 200.8 | Chatfield Reservoir Outflow | 41526.5972 | 2013-09-09 | 14:20 | 2013 | September | 9 | Growing | 1 |  | Ni-D | 1 | #N/A
8 |  | DW | 245551 | WD-001 | 2013-09-09 14:20 | Chatfield Reservoir Effluent at City Ditch Headgate | ICPMS-DISS | Cu-D | <5 | µg/L | <5 | EPA 200.8 | Chatfield Reservoir Outflow | 41526.5972 | 2013-09-09 | 14:20 | 2013 | September | 9 | Growing | 1 |  | Cu-D | 5 | #N/A
8 |  | DW | 245551 | WD-001 | 2013-09-09 14:20 | Chatfield Reservoir Effluent at City Ditch Headgate | ICPMS-DISS | Zn-D | <5 | µg/L | <5 | EPA 200.8 | Chatfield Reservoir Outflow | 41526.5972 | 2013-09-09 | 14:20 | 2013 | September | 9 | Growing | 1 |  | Zn-D | 5 | #N/A
8 |  | DW | 245551 | WD-001 | 2013-09-09 14:20 | Chatfield Reservoir Effluent at City Ditch Headgate | ICPMS-DISS | As-D | <1 | µg/L | <1 | EPA 200.8 | Chatfield Reservoir Outflow | 41526.5972 | 2013-09-09 | 14:20 | 2013 | September | 9 | Growing | 1 |  | As-D | 1 | #N/A
8 |  | DW | 245551 | WD-001 | 2013-09-09 14:20 | Chatfield Reservoir Effluent at City Ditch Headgate | ICPMS-DISS | Se-D | <1 | µg/L | <1 | EPA 200.8 | Chatfield Reservoir Outflow | 41526.5972 | 2013-09-09 | 14:20 | 2013 | September | 9 | Growing | 1 |  | Se-D | 1 | #N/A
8 |  | DW | 245551 | WD-001 | 2013-09-09 14:20 | Chatfield Reservoir Effluent at City Ditch Headgate | ICPMS-DISS | Mo-D | 10 | µg/L | <1 | EPA 200.8 | Chatfield Reservoir Outflow | 41526.5972 | 2013-09-09 | 14:20 | 2013 | September | 9 | Growing | 1 |  | Mo-D | 10 | #N/A
8 |  | DW | 245551 | WD-001 | 2013-09-09 14:20 | Chatfield Reservoir Effluent at City Ditch Headgate | ICPMS-DISS | Ag-D | <0.5 | µg/L | <0.5 | EPA 200.8 | Chatfield Reservoir Outflow | 41526.5972 | 2013-09-09 | 14:20 | 2013 | September | 9 | Growing | 1 |  | Ag-D | 0.5 | #N/A
8 |  | DW | 245551 | WD-001 | 2013-09-09 14:20 | Chatfield Reservoir Effluent at City Ditch Headgate | ICPMS-DISS | Cd-D | <0.5 | µg/L | <0.5 | EPA 200.8 | Chatfield Reservoir Outflow | 41526.5972 | 2013-09-09 | 14:20 | 2013 | September | 9 | Growing | 1 |  | Cd-D | 0.5 | #N/A
8 |  | DW | 245551 | WD-001 | 2013-09-09 14:20 | Chatfield Reservoir Effluent at City Ditch Headgate | ICPMS-DISS | Sb-D | <0.5 | µg/L | <0.5 | EPA 200.8 | Chatfield Reservoir Outflow | 41526.5972 | 2013-09-09 | 14:20 | 2013 | September | 9 | Growing | 1 |  | Sb-D | 0.5 | #N/A
8 |  | DW | 245551 | WD-001 | 2013-09-09 14:20 | Chatfield Reservoir Effluent at City Ditch Headgate | ICPMS-DISS | Ba-D | 63 | µg/L | <5 | EPA 200.8 | Chatfield Reservoir Outflow | 41526.5972 | 2013-09-09 | 14:20 | 2013 | September | 9 | Growing | 1 |  | Ba-D | 63 | #N/A
8 |  | DW | 245551 | WD-001 | 2013-09-09 14:20 | Chatfield Reservoir Effluent at City Ditch Headgate | ICPMS-DISS | Hg-D | <0.1 | µg/L | <0.1 | EPA 200.8 | Chatfield Reservoir Outflow | 41526.5972 | 2013-09-09 | 14:20 | 2013 | September | 9 | Growing | 1 |  | Hg-D | 0.1 | #N/A
8 |  | DW | 245551 | WD-001 | 2013-09-09 14:20 | Chatfield Reservoir Effluent at City Ditch Headgate | ICPMS-DISS | Tl-D | <0.5 | µg/L | <0.5 | EPA 200.8 | Chatfield Reservoir Outflow | 41526.5972 | 2013-09-09 | 14:20 | 2013 | September | 9 | Growing | 1 |  | Tl-D | 0.5 | #N/A
8 |  | DW | 245551 | WD-001 | 2013-09-09 14:20 | Chatfield Reservoir Effluent at City Ditch Headgate | ICPMS-DISS | Pb-D | <1 | µg/L | <1 | EPA 200.8 | Chatfield Reservoir Outflow | 41526.5972 | 2013-09-09 | 14:20 | 2013 | September | 9 | Growing | 1 |  | Pb-D | 1 | #N/A
8 |  | DW | 245551 | WD-001 | 2013-09-09 14:20 | Chatfield Reservoir Effluent at City Ditch Headgate | ICPMS-DISS | U-D | 2.4 | µg/L | <0.5 | EPA 200.8 | Chatfield Reservoir Outflow | 41526.5972 | 2013-09-09 | 14:20 | 2013 | September | 9 | Growing | 1 |  | U-D | 2.4 | #N/A
8 |  | DW | 245553 | WS-LP-010 | 2013-09-09 13:10 | S. Platte R. above Chatfield Res. (@ bridge) | TKN | TKN | 0.8 | mg/L | <0.1 | ASTM D3590-02b | South Platte R. | 41526.5486 | 2013-09-09 | 13:10 | 2013 | September | 9 | Growing | 1 |  | TKN | 0.8 | #N/A
8 |  | DW | 245553 | WS-LP-010 | 2013-09-09 13:10 | S. Platte R. above Chatfield Res. (@ bridge) | FLOW | Flow | 151 | CFS |  |  | South Platte R. | 41526.5486 | 2013-09-09 | 13:10 | 2013 | September | 9 | Growing | 1 |  | Flow | 151 | #N/A
8 |  | DW | 245553 | WS-LP-010 | 2013-09-09 13:10 | S. Platte R. above Chatfield Res. (@ bridge) | ICPMS-DISS | Be-D | <0.5 | µg/L | <0.5 | EPA 200.8 | South Platte R. | 41526.5486 | 2013-09-09 | 13:10 | 2013 | September | 9 | Growing | 1 |  | Be-D | 0.5 | #N/A
8 |  | DW | 245553 | WS-LP-010 | 2013-09-09 13:10 | S. Platte R. above Chatfield Res. (@ bridge) | ICPMS-DISS | B-D | 13 | µg/L | <2 | EPA 200.8 | South Platte R. | 41526.5486 | 2013-09-09 | 13:10 | 2013 | September | 9 | Growing | 1 |  | B-D | 13 | #N/A
8 |  | DW | 245553 | WS-LP-010 | 2013-09-09 13:10 | S. Platte R. above Chatfield Res. (@ bridge) | ICPMS-DISS | Na-D | 16 | mg/L | <1 | EPA 200.8 | South Platte R. | 41526.5486 | 2013-09-09 | 13:10 | 2013 | September | 9 | Growing | 1 |  | Na-D | 16 | #N/A
8 |  | DW | 245553 | WS-LP-010 | 2013-09-09 13:10 | S. Platte R. above Chatfield Res. (@ bridge) | ICPMS-DISS | Mg-D | 8 | mg/L | <0.5 | EPA 200.8 | South Platte R. | 41526.5486 | 2013-09-09 | 13:10 | 2013 | September | 9 | Growing | 1 |  | Mg-D | 8 | #N/A
8 |  | DW | 245553 | WS-LP-010 | 2013-09-09 13:10 | S. Platte R. above Chatfield Res. (@ bridge) | ICPMS-DISS | Al-D | 60 | µg/L | <20 | EPA 200.8 | South Platte R. | 41526.5486 | 2013-09-09 | 13:10 | 2013 | September | 9 | Growing | 1 |  | Al-D | 60 | #N/A
8 |  | DW | 245553 | WS-LP-010 | 2013-09-09 13:10 | S. Platte R. above Chatfield Res. (@ bridge) | ICPMS-DISS | Si-D | 2.4 | mg/L | <0.5 | EPA 200.8 | South Platte R. | 41526.5486 | 2013-09-09 | 13:10 | 2013 | September | 9 | Growing | 1 |  | Si-D | 2.4 | #N/A
8 |  | DW | 245553 | WS-LP-010 | 2013-09-09 13:10 | S. Platte R. above Chatfield Res. (@ bridge) | ICPMS-DISS | K-D | 1.9 | mg/L | <0.1 | EPA 200.8 | South Platte R. | 41526.5486 | 2013-09-09 | 13:10 | 2013 | September | 9 | Growing | 1 |  | K-D | 1.9 | #N/A
8 |  | DW | 245553 | WS-LP-010 | 2013-09-09 13:10 | S. Platte R. above Chatfield Res. (@ bridge) | ICPMS-DISS | Ca-D | 29 | mg/L | <1 | EPA 200.8 | South Platte R. | 41526.5486 | 2013-09-09 | 13:10 | 2013 | September | 9 | Growing | 1 |  | Ca-D | 29 | #N/A
8 |  | DW | 245553 | WS-LP-010 | 2013-09-09 13:10 | S. Platte R. above Chatfield Res. (@ bridge) | ICPMS-DISS | V-D | <2 | µg/L | <2 | EPA 200.8 | South Platte R. | 41526.5486 | 2013-09-09 | 13:10 | 2013 | September | 9 | Growing | 1 |  | V-D | 2 | #N/A
8 |  | DW | 245553 | WS-LP-010 | 2013-09-09 13:10 | S. Platte R. above Chatfield Res. (@ bridge) | ICPMS-DISS | Cr-D | <1 | µg/L | <1 | EPA 200.8 | South Platte R. | 41526.5486 | 2013-09-09 | 13:10 | 2013 | September | 9 | Growing | 1 |  | Cr-D | 1 | #N/A
8 |  | DW | 245553 | WS-LP-010 | 2013-09-09 13:10 | S. Platte R. above Chatfield Res. (@ bridge) | ICPMS-DISS | Mn-D | 13 | µg/L | <2 | EPA 200.8 | South Platte R. | 41526.5486 | 2013-09-09 | 13:10 | 2013 | September | 9 | Growing | 1 |  | Mn-D | 13 | #N/A
8 |  | DW | 245553 | WS-LP-010 | 2013-09-09 13:10 | S. Platte R. above Chatfield Res. (@ bridge) | ICPMS-DISS | Fe-D | <0.05 | mg/L | <0.05 | EPA 200.8 | South Platte R. | 41526.5486 | 2013-09-09 | 13:10 | 2013 | September | 9 | Growing | 1 |  | Fe-D | 0.05 | #N/A
8 |  | DW | 245553 | WS-LP-010 | 2013-09-09 13:10 | S. Platte R. above Chatfield Res. (@ bridge) | ICPMS-DISS | Co-D | <1 | µg/L | <1 | EPA 200.8 | South Platte R. | 41526.5486 | 2013-09-09 | 13:10 | 2013 | September | 9 | Growing | 1 |  | Co-D | 1 | #N/A
8 |  | DW | 245553 | WS-LP-010 | 2013-09-09 13:10 | S. Platte R. above Chatfield Res. (@ bridge) | ICPMS-DISS | Ni-D | <1 | µg/L | <1 | EPA 200.8 | South Platte R. | 41526.5486 | 2013-09-09 | 13:10 | 2013 | September | 9 | Growing | 1 |  | Ni-D | 1 | #N/A
8 |  | DW | 245553 | WS-LP-010 | 2013-09-09 13:10 | S. Platte R. above Chatfield Res. (@ bridge) | ICPMS-DISS | Cu-D | <5 | µg/L | <5 | EPA 200.8 | South Platte R. | 41526.5486 | 2013-09-09 | 13:10 | 2013 | September | 9 | Growing | 1 |  | Cu-D | 5 | #N/A
8 |  | DW | 245553 | WS-LP-010 | 2013-09-09 13:10 | S. Platte R. above Chatfield Res. (@ bridge) | ICPMS-DISS | Zn-D | <5 | µg/L | <5 | EPA 200.8 | South Platte R. | 41526.5486 | 2013-09-09 | 13:10 | 2013 | September | 9 | Growing | 1 |  | Zn-D | 5 | #N/A
8 |  | DW | 245553 | WS-LP-010 | 2013-09-09 13:10 | S. Platte R. above Chatfield Res. (@ bridge) | ICPMS-DISS | As-D | <1 | µg/L | <1 | EPA 200.8 | South Platte R. | 41526.5486 | 2013-09-09 | 13:10 | 2013 | September | 9 | Growing | 1 |  | As-D | 1 | #N/A
8 |  | DW | 245553 | WS-LP-010 | 2013-09-09 13:10 | S. Platte R. above Chatfield Res. (@ bridge) | ICPMS-DISS | Se-D | <1 | µg/L | <1 | EPA 200.8 | South Platte R. | 41526.5486 | 2013-09-09 | 13:10 | 2013 | September | 9 | Growing | 1 |  | Se-D | 1 | #N/A
8 |  | DW | 245553 | WS-LP-010 | 2013-09-09 13:10 | S. Platte R. above Chatfield Res. (@ bridge) | ICPMS-DISS | Mo-D | 12 | µg/L | <1 | EPA 200.8 | South Platte R. | 41526.5486 | 2013-09-09 | 13:10 | 2013 | September | 9 | Growing | 1 |  | Mo-D | 12 | #N/A
8 |  | DW | 245553 | WS-LP-010 | 2013-09-09 13:10 | S. Platte R. above Chatfield Res. (@ bridge) | ICPMS-DISS | Ag-D | <0.5 | µg/L | <0.5 | EPA 200.8 | South Platte R. | 41526.5486 | 2013-09-09 | 13:10 | 2013 | September | 9 | Growing | 1 |  | Ag-D | 0.5 | #N/A
8 |  | DW | 245553 | WS-LP-010 | 2013-09-09 13:10 | S. Platte R. above Chatfield Res. (@ bridge) | ICPMS-DISS | Cd-D | <0.5 | µg/L | <0.5 | EPA 200.8 | South Platte R. | 41526.5486 | 2013-09-09 | 13:10 | 2013 | September | 9 | Growing | 1 |  | Cd-D | 0.5 | #N/A
8 |  | DW | 245553 | WS-LP-010 | 2013-09-09 13:10 | S. Platte R. above Chatfield Res. (@ bridge) | ICPMS-DISS | Sb-D | <0.5 | µg/L | <0.5 | EPA 200.8 | South Platte R. | 41526.5486 | 2013-09-09 | 13:10 | 2013 | September | 9 | Growing | 1 |  | Sb-D | 0.5 | #N/A
8 |  | DW | 245553 | WS-LP-010 | 2013-09-09 13:10 | S. Platte R. above Chatfield Res. (@ bridge) | ICPMS-DISS | Ba-D | 39 | µg/L | <5 | EPA 200.8 | South Platte R. | 41526.5486 | 2013-09-09 | 13:10 | 2013 | September | 9 | Growing | 1 |  | Ba-D | 39 | #N/A
8 |  | DW | 245553 | WS-LP-010 | 2013-09-09 13:10 | S. Platte R. above Chatfield Res. (@ bridge) | ICPMS-DISS | Hg-D | <0.1 | µg/L | <0.1 | EPA 200.8 | South Platte R. | 41526.5486 | 2013-09-09 | 13:10 | 2013 | September | 9 | Growing | 1 |  | Hg-D | 0.1 | #N/A
8 |  | DW | 245553 | WS-LP-010 | 2013-09-09 13:10 | S. Platte R. above Chatfield Res. (@ bridge) | ICPMS-DISS | Tl-D | <0.5 | µg/L | <0.5 | EPA 200.8 | South Platte R. | 41526.5486 | 2013-09-09 | 13:10 | 2013 | September | 9 | Growing | 1 |  | Tl-D | 0.5 | #N/A
8 |  | DW | 245553 | WS-LP-010 | 2013-09-09 13:10 | S. Platte R. above Chatfield Res. (@ bridge) | ICPMS-DISS | Pb-D | <1 | µg/L | <1 | EPA 200.8 | South Platte R. | 41526.5486 | 2013-09-09 | 13:10 | 2013 | September | 9 | Growing | 1 |  | Pb-D | 1 | #N/A
8 |  | DW | 245553 | WS-LP-010 | 2013-09-09 13:10 | S. Platte R. above Chatfield Res. (@ bridge) | ICPMS-DISS | U-D | 1.3 | µg/L | <0.5 | EPA 200.8 | South Platte R. | 41526.5486 | 2013-09-09 | 13:10 | 2013 | September | 9 | Growing | 1 |  | U-D | 1.3 | #N/A
8 |  | DW | 245560 | WS-LP-023 | 2013-09-09 13:40 | Plum Creek influent to Chatfield Reservoir | TKN | TKN | 0.3 | mg/L | <0.1 | ASTM D3590-02b | Plum Creek | 41526.5694 | 2013-09-09 | 13:40 | 2013 | September | 9 | Growing | 1 |  | TKN | 0.3 | #N/A
8 |  | DW | 245560 | WS-LP-023 | 2013-09-09 13:40 | Plum Creek influent to Chatfield Reservoir | FLOW | Flow | 0 | CFS |  |  | Plum Creek | 41526.5694 | 2013-09-09 | 13:40 | 2013 | September | 9 | Growing | 1 |  | Flow | 0 | #N/A
8 |  | DW | 245560 | WS-LP-023 | 2013-09-09 13:40 | Plum Creek influent to Chatfield Reservoir | ICPMS-DISS | Be-D | <0.5 | µg/L | <0.5 | EPA 200.8 | Plum Creek | 41526.5694 | 2013-09-09 | 13:40 | 2013 | September | 9 | Growing | 1 |  | Be-D | 0.5 | #N/A
8 |  | DW | 245560 | WS-LP-023 | 2013-09-09 13:40 | Plum Creek influent to Chatfield Reservoir | ICPMS-DISS | B-D | 87 | µg/L | <2 | EPA 200.8 | Plum Creek | 41526.5694 | 2013-09-09 | 13:40 | 2013 | September | 9 | Growing | 1 |  | B-D | 87 | #N/A
8 |  | DW | 245560 | WS-LP-023 | 2013-09-09 13:40 | Plum Creek influent to Chatfield Reservoir | ICPMS-DISS | Na-D | 43 | mg/L | <1 | EPA 200.8 | Plum Creek | 41526.5694 | 2013-09-09 | 13:40 | 2013 | September | 9 | Growing | 1 |  | Na-D | 43 | #N/A
8 |  | DW | 245560 | WS-LP-023 | 2013-09-09 13:40 | Plum Creek influent to Chatfield Reservoir | ICPMS-DISS | Mg-D | 9.4 | mg/L | <0.5 | EPA 200.8 | Plum Creek | 41526.5694 | 2013-09-09 | 13:40 | 2013 | September | 9 | Growing | 1 |  | Mg-D | 9.4 | #N/A
8 |  | DW | 245560 | WS-LP-023 | 2013-09-09 13:40 | Plum Creek influent to Chatfield Reservoir | ICPMS-DISS | Al-D | <20 | µg/L | <20 | EPA 200.8 | Plum Creek | 41526.5694 | 2013-09-09 | 13:40 | 2013 | September | 9 | Growing | 1 |  | Al-D | 20 | #N/A
8 |  | DW | 245560 | WS-LP-023 | 2013-09-09 13:40 | Plum Creek influent to Chatfield Reservoir | ICPMS-DISS | Si-D | 9.5 | mg/L | <0.5 | EPA 200.8 | Plum Creek | 41526.5694 | 2013-09-09 | 13:40 | 2013 | September | 9 | Growing | 1 |  | Si-D | 9.5 | #N/A
8 |  | DW | 245560 | WS-LP-023 | 2013-09-09 13:40 | Plum Creek influent to Chatfield Reservoir | ICPMS-DISS | K-D | 5.1 | mg/L | <0.1 | EPA 200.8 | Plum Creek | 41526.5694 | 2013-09-09 | 13:40 | 2013 | September | 9 | Growing | 1 |  | K-D | 5.1 | #N/A
8 |  | DW | 245560 | WS-LP-023 | 2013-09-09 13:40 | Plum Creek influent to Chatfield Reservoir | ICPMS-DISS | Ca-D | 72 | mg/L | <1 | EPA 200.8 | Plum Creek | 41526.5694 | 2013-09-09 | 13:40 | 2013 | September | 9 | Growing | 1 |  | Ca-D | 72 | #N/A
8 |  | DW | 245560 | WS-LP-023 | 2013-09-09 13:40 | Plum Creek influent to Chatfield Reservoir | ICPMS-DISS | V-D | <2 | µg/L | <2 | EPA 200.8 | Plum Creek | 41526.5694 | 2013-09-09 | 13:40 | 2013 | September | 9 | Growing | 1 |  | V-D | 2 | #N/A
8 |  | DW | 245560 | WS-LP-023 | 2013-09-09 13:40 | Plum Creek influent to Chatfield Reservoir | ICPMS-DISS | Cr-D | <1 | µg/L | <1 | EPA 200.8 | Plum Creek | 41526.5694 | 2013-09-09 | 13:40 | 2013 | September | 9 | Growing | 1 |  | Cr-D | 1 | #N/A
8 |  | DW | 245560 | WS-LP-023 | 2013-09-09 13:40 | Plum Creek influent to Chatfield Reservoir | ICPMS-DISS | Mn-D | 270 | µg/L | <2 | EPA 200.8 | Plum Creek | 41526.5694 | 2013-09-09 | 13:40 | 2013 | September | 9 | Growing | 1 |  | Mn-D | 270 | #N/A
8 |  | DW | 245560 | WS-LP-023 | 2013-09-09 13:40 | Plum Creek influent to Chatfield Reservoir | ICPMS-DISS | Fe-D | <0.05 | mg/L | <0.05 | EPA 200.8 | Plum Creek | 41526.5694 | 2013-09-09 | 13:40 | 2013 | September | 9 | Growing | 1 |  | Fe-D | 0.05 | #N/A
8 |  | DW | 245560 | WS-LP-023 | 2013-09-09 13:40 | Plum Creek influent to Chatfield Reservoir | ICPMS-DISS | Co-D | <1 | µg/L | <1 | EPA 200.8 | Plum Creek | 41526.5694 | 2013-09-09 | 13:40 | 2013 | September | 9 | Growing | 1 |  | Co-D | 1 | #N/A
8 |  | DW | 245560 | WS-LP-023 | 2013-09-09 13:40 | Plum Creek influent to Chatfield Reservoir | ICPMS-DISS | Ni-D | 3 | µg/L | <1 | EPA 200.8 | Plum Creek | 41526.5694 | 2013-09-09 | 13:40 | 2013 | September | 9 | Growing | 1 |  | Ni-D | 3 | #N/A
8 |  | DW | 245560 | WS-LP-023 | 2013-09-09 13:40 | Plum Creek influent to Chatfield Reservoir | ICPMS-DISS | Cu-D | <5 | µg/L | <5 | EPA 200.8 | Plum Creek | 41526.5694 | 2013-09-09 | 13:40 | 2013 | September | 9 | Growing | 1 |  | Cu-D | 5 | #N/A
8 |  | DW | 245560 | WS-LP-023 | 2013-09-09 13:40 | Plum Creek influent to Chatfield Reservoir | ICPMS-DISS | Zn-D | <5 | µg/L | <5 | EPA 200.8 | Plum Creek | 41526.5694 | 2013-09-09 | 13:40 | 2013 | September | 9 | Growing | 1 |  | Zn-D | 5 | #N/A
8 |  | DW | 245560 | WS-LP-023 | 2013-09-09 13:40 | Plum Creek influent to Chatfield Reservoir | ICPMS-DISS | As-D | 1 | µg/L | <1 | EPA 200.8 | Plum Creek | 41526.5694 | 2013-09-09 | 13:40 | 2013 | September | 9 | Growing | 1 |  | As-D | 1 | #N/A
8 |  | DW | 245560 | WS-LP-023 | 2013-09-09 13:40 | Plum Creek influent to Chatfield Reservoir | ICPMS-DISS | Se-D | <1 | µg/L | <1 | EPA 200.8 | Plum Creek | 41526.5694 | 2013-09-09 | 13:40 | 2013 | September | 9 | Growing | 1 |  | Se-D | 1 | #N/A
8 |  | DW | 245560 | WS-LP-023 | 2013-09-09 13:40 | Plum Creek influent to Chatfield Reservoir | ICPMS-DISS | Mo-D | 2 | µg/L | <1 | EPA 200.8 | Plum Creek | 41526.5694 | 2013-09-09 | 13:40 | 2013 | September | 9 | Growing | 1 |  | Mo-D | 2 | #N/A
8 |  | DW | 245560 | WS-LP-023 | 2013-09-09 13:40 | Plum Creek influent to Chatfield Reservoir | ICPMS-DISS | Ag-D | <0.5 | µg/L | <0.5 | EPA 200.8 | Plum Creek | 41526.5694 | 2013-09-09 | 13:40 | 2013 | September | 9 | Growing | 1 |  | Ag-D | 0.5 | #N/A
8 |  | DW | 245560 | WS-LP-023 | 2013-09-09 13:40 | Plum Creek influent to Chatfield Reservoir | ICPMS-DISS | Cd-D | <0.5 | µg/L | <0.5 | EPA 200.8 | Plum Creek | 41526.5694 | 2013-09-09 | 13:40 | 2013 | September | 9 | Growing | 1 |  | Cd-D | 0.5 | #N/A
8 |  | DW | 245560 | WS-LP-023 | 2013-09-09 13:40 | Plum Creek influent to Chatfield Reservoir | ICPMS-DISS | Sb-D | <0.5 | µg/L | <0.5 | EPA 200.8 | Plum Creek | 41526.5694 | 2013-09-09 | 13:40 | 2013 | September | 9 | Growing | 1 |  | Sb-D | 0.5 | #N/A
8 |  | DW | 245560 | WS-LP-023 | 2013-09-09 13:40 | Plum Creek influent to Chatfield Reservoir | ICPMS-DISS | Ba-D | 76 | µg/L | <5 | EPA 200.8 | Plum Creek | 41526.5694 | 2013-09-09 | 13:40 | 2013 | September | 9 | Growing | 1 |  | Ba-D | 76 | #N/A
8 |  | DW | 245560 | WS-LP-023 | 2013-09-09 13:40 | Plum Creek influent to Chatfield Reservoir | ICPMS-DISS | Hg-D | <0.1 | µg/L | <0.1 | EPA 200.8 | Plum Creek | 41526.5694 | 2013-09-09 | 13:40 | 2013 | September | 9 | Growing | 1 |  | Hg-D | 0.1 | #N/A
8 |  | DW | 245560 | WS-LP-023 | 2013-09-09 13:40 | Plum Creek influent to Chatfield Reservoir | ICPMS-DISS | Tl-D | <0.5 | µg/L | <0.5 | EPA 200.8 | Plum Creek | 41526.5694 | 2013-09-09 | 13:40 | 2013 | September | 9 | Growing | 1 |  | Tl-D | 0.5 | #N/A
8 |  | DW | 245560 | WS-LP-023 | 2013-09-09 13:40 | Plum Creek influent to Chatfield Reservoir | ICPMS-DISS | Pb-D | <1 | µg/L | <1 | EPA 200.8 | Plum Creek | 41526.5694 | 2013-09-09 | 13:40 | 2013 | September | 9 | Growing | 1 |  | Pb-D | 1 | #N/A
8 |  | DW | 245560 | WS-LP-023 | 2013-09-09 13:40 | Plum Creek influent to Chatfield Reservoir | ICPMS-DISS | U-D | 3.6 | µg/L | <0.5 | EPA 200.8 | Plum Creek | 41526.5694 | 2013-09-09 | 13:40 | 2013 | September | 9 | Growing | 1 |  | U-D | 3.6 | #N/A
13 | 6038 | DW | 263420 | RS-CT-01-6 | 2014-04-21 11:25 | Chatfield Reservoir | SONDE | Chlorophyll | 3.1 | µg/L | <1 |  | Chatfield Reservoir | 41750.4757 | 2014-04-21 | 11:25 | 2014 | April | 4 | Growing | 6 |  | Chlorophyll | 3.1 | #N/A
13 | 6038 | DW | 263422 | RS-CT-01-7 | 2014-04-21 11:26 | Chatfield Reservoir | SONDE | Chlorophyll | 3.1 | µg/L | <1 |  | Chatfield Reservoir | 41750.4764 | 2014-04-21 | 11:26 | 2014 | April | 4 | Growing | 7 |  | Chlorophyll | 3.1 | #N/A
8 |  | DW | 246501 | RS-CT-01-1 | 2013-08-20 10:35 | Chatfield Reservoir | TKN | TKN | 0.8 | mg/L | <0.1 | ASTM D3590-02b | Chatfield Reservoir | 41506.441 | 2013-08-20 | 10:35 | 2013 | August | 8 | Growing | 1 |  | TKN | 0.8 | #N/A
8 |  | DW | 246503 | RS-CT-01-14 | 2013-08-20 10:45 | Chatfield Reservoir | TKN | TKN | 1.3 | mg/L | <0.1 | ASTM D3590-02b | Chatfield Reservoir | 41506.4479 | 2013-08-20 | 10:45 | 2013 | August | 8 | Growing | 14 |  | TKN | 1.3 | #N/A
8 |  | DW | 248040 | WD-001 | 2013-10-10 09:43 | Chatfield Reservoir Effluent at City Ditch Headgate | TPHOS | P | 20 | µg/L | <5 | EPA 365.1 | Chatfield Reservoir Outflow | 41557.4049 | 2013-10-10 | 9:43 | 2013 | October | 10 | Winter | 1 |  | Total Phosphorus | 20 | #N/A
8 |  | DW | 248040 | WD-001 | 2013-10-10 09:43 | Chatfield Reservoir Effluent at City Ditch Headgate | PH | pH | 8.3 | SU |  | SM 4500H+ B | Chatfield Reservoir Outflow | 41557.4049 | 2013-10-10 | 9:43 | 2013 | October | 10 | Winter | 1 |  | pH | 8.3 | #N/A
8 |  | DW | 248040 | WD-001 | 2013-10-10 09:43 | Chatfield Reservoir Effluent at City Ditch Headgate | TEMP | Temp | 14 | °C |  | SM 2550 B | Chatfield Reservoir Outflow | 41557.4049 | 2013-10-10 | 9:43 | 2013 | October | 10 | Winter | 1 |  | Temp | 14 | #N/A
8 |  | DW | 248040 | WD-001 | 2013-10-10 09:43 | Chatfield Reservoir Effluent at City Ditch Headgate | NH3-COND | NH3 | 12 | µg/L | <8 | SM 4500N D | Chatfield Reservoir Outflow | 41557.4049 | 2013-10-10 | 9:43 | 2013 | October | 10 | Winter | 1 |  | NH3 | 12 | #N/A
8 |  | DW | 248040 | WD-001 | 2013-10-10 09:43 | Chatfield Reservoir Effluent at City Ditch Headgate | ALK | Alk | 76 | mg/L |  | SM 2320 B | Chatfield Reservoir Outflow | 41557.4049 | 2013-10-10 | 9:43 | 2013 | October | 10 | Winter | 1 |  | Alk | 76 | #N/A
8 |  | DW | 248040 | WD-001 | 2013-10-10 09:43 | Chatfield Reservoir Effluent at City Ditch Headgate | COND | Cond | 350 | µS/cm | <1 | SM 2510 B | Chatfield Reservoir Outflow | 41557.4049 | 2013-10-10 | 9:43 | 2013 | October | 10 | Winter | 1 |  | Cond | 350 | #N/A
8 |  | DW | 248040 | WD-001 | 2013-10-10 09:43 | Chatfield Reservoir Effluent at City Ditch Headgate | DO-LUM | DO | 8.3 | mg/L | <0.1 | ASTM D888 | Chatfield Reservoir Outflow | 41557.4049 | 2013-10-10 | 9:43 | 2013 | October | 10 | Winter | 1 |  | DO | 8.3 | #N/A
8 |  | DW | 248040 | WD-001 | 2013-10-10 09:43 | Chatfield Reservoir Effluent at City Ditch Headgate | TOC | TOC | 3.3 | mg/L | <0.5 | SM 5310 C | Chatfield Reservoir Outflow | 41557.4049 | 2013-10-10 | 9:43 | 2013 | October | 10 | Winter | 1 |  | TOC | 3.3 | #N/A
8 |  | DW | 248041 | WS-LP-010 | 2013-10-10 10:52 | S. Platte R. above Chatfield Res. (@ bridge) | TPHOS | P | 15 | µg/L | <5 | EPA 365.1 | South Platte R. | 41557.4528 | 2013-10-10 | 10:52 | 2013 | October | 10 | Winter | 1 |  | Total Phosphorus | 15 | #N/A
8 |  | DW | 248041 | WS-LP-010 | 2013-10-10 10:52 | S. Platte R. above Chatfield Res. (@ bridge) | TEMP | Temp | 11 | °C |  | SM 2550 B | South Platte R. | 41557.4528 | 2013-10-10 | 10:52 | 2013 | October | 10 | Winter | 1 |  | Temp | 11 | #N/A
8 |  | DW | 248041 | WS-LP-010 | 2013-10-10 10:52 | S. Platte R. above Chatfield Res. (@ bridge) | NH3-COND | NH3 | <8 | µg/L | <8 | SM 4500N D | South Platte R. | 41557.4528 | 2013-10-10 | 10:52 | 2013 | October | 10 | Winter | 1 |  | NH3 | 8 | #N/A
8 |  | DW | 248041 | WS-LP-010 | 2013-10-10 10:52 | S. Platte R. above Chatfield Res. (@ bridge) | PH | pH | 8 | SU |  | SM 4500H+ B | South Platte R. | 41557.4528 | 2013-10-10 | 10:52 | 2013 | October | 10 | Winter | 1 |  | pH | 8 | #N/A
8 |  | DW | 248041 | WS-LP-010 | 2013-10-10 10:52 | S. Platte R. above Chatfield Res. (@ bridge) | DO-LUM | DO | 9.4 | mg/L | <0.1 | ASTM D888 | South Platte R. | 41557.4528 | 2013-10-10 | 10:52 | 2013 | October | 10 | Winter | 1 |  | DO | 9.4 | #N/A
8 |  | DW | 248041 | WS-LP-010 | 2013-10-10 10:52 | S. Platte R. above Chatfield Res. (@ bridge) | COND | Cond | 260 | µS/cm | <1 | SM 2510 B | South Platte R. | 41557.4528 | 2013-10-10 | 10:52 | 2013 | October | 10 | Winter | 1 |  | Cond | 260 | #N/A
8 |  | DW | 248041 | WS-LP-010 | 2013-10-10 10:52 | S. Platte R. above Chatfield Res. (@ bridge) | ALK | Alk | 58 | mg/L |  | SM 2320 B | South Platte R. | 41557.4528 | 2013-10-10 | 10:52 | 2013 | October | 10 | Winter | 1 |  | Alk | 58 | #N/A
8 |  | DW | 248041 | WS-LP-010 | 2013-10-10 10:52 | S. Platte R. above Chatfield Res. (@ bridge) | TOC | TOC | 2.9 | mg/L | <0.5 | SM 5310 C | South Platte R. | 41557.4528 | 2013-10-10 | 10:52 | 2013 | October | 10 | Winter | 1 |  | TOC | 2.9 | #N/A
8 |  | DW | 248044 | WS-LP-023 | 2013-10-10 10:24 | Plum Creek influent to Chatfield Reservoir | TPHOS | P | 47 | µg/L | <5 | EPA 365.1 | Plum Creek | 41557.4333 | 2013-10-10 | 10:24 | 2013 | October | 10 | Winter | 1 |  | Total Phosphorus | 47 | #N/A
8 |  | DW | 248044 | WS-LP-023 | 2013-10-10 10:24 | Plum Creek influent to Chatfield Reservoir | PH | pH | 7.6 | SU |  | SM 4500H+ B | Plum Creek | 41557.4333 | 2013-10-10 | 10:24 | 2013 | October | 10 | Winter | 1 |  | pH | 7.6 | #N/A
8 |  | DW | 248044 | WS-LP-023 | 2013-10-10 10:24 | Plum Creek influent to Chatfield Reservoir | NH3-COND | NH3 | 51 | µg/L | <8 | SM 4500N D | Plum Creek | 41557.4333 | 2013-10-10 | 10:24 | 2013 | October | 10 | Winter | 1 |  | NH3 | 51 | #N/A
8 |  | DW | 248044 | WS-LP-023 | 2013-10-10 10:24 | Plum Creek influent to Chatfield Reservoir | TEMP | Temp | 11 | °C |  | SM 2550 B | Plum Creek | 41557.4333 | 2013-10-10 | 10:24 | 2013 | October | 10 | Winter | 1 |  | Temp | 11 | #N/A
8 |  | DW | 248044 | WS-LP-023 | 2013-10-10 10:24 | Plum Creek influent to Chatfield Reservoir | COND | Cond | 620 | µS/cm | <1 | SM 2510 B | Plum Creek | 41557.4333 | 2013-10-10 | 10:24 | 2013 | October | 10 | Winter | 1 |  | Cond | 620 | #N/A
8 |  | DW | 248044 | WS-LP-023 | 2013-10-10 10:24 | Plum Creek influent to Chatfield Reservoir | ALK | Alk | 67 | mg/L |  | SM 2320 B | Plum Creek | 41557.4333 | 2013-10-10 | 10:24 | 2013 | October | 10 | Winter | 1 |  | Alk | 67 | #N/A
8 |  | DW | 248044 | WS-LP-023 | 2013-10-10 10:24 | Plum Creek influent to Chatfield Reservoir | DO-LUM | DO | 8 | mg/L | <0.1 | ASTM D888 | Plum Creek | 41557.4333 | 2013-10-10 | 10:24 | 2013 | October | 10 | Winter | 1 |  | DO | 8 | #N/A
8 |  | DW | 248044 | WS-LP-023 | 2013-10-10 10:24 | Plum Creek influent to Chatfield Reservoir | TOC | TOC | 3.6 | mg/L | <0.5 | SM 5310 C | Plum Creek | 41557.4333 | 2013-10-10 | 10:24 | 2013 | October | 10 | Winter | 1 |  | TOC | 3.6 | #N/A
13 | 6038 | DW | 263424 | RS-CT-01-8 | 2014-04-21 11:28 | Chatfield Reservoir | SONDE | Chlorophyll | 3.7 | µg/L | <1 |  | Chatfield Reservoir | 41750.4778 | 2014-04-21 | 11:28 | 2014 | April | 4 | Growing | 8 |  | Chlorophyll | 3.7 | #N/A
13 | 6038 | DW | 263426 | RS-CT-01-9 | 2014-04-21 11:29 | Chatfield Reservoir | SONDE | Chlorophyll | 2.8 | µg/L | <1 |  | Chatfield Reservoir | 41750.4785 | 2014-04-21 | 11:29 | 2014 | April | 4 | Growing | 9 |  | Chlorophyll | 2.8 | #N/A
8 |  | DW | 250189 | RS-CT-01-1 | 2013-10-09 10:48 | Chatfield Reservoir | ALK | Alk | 76 | mg/L |  | SM 2320 B | Chatfield Reservoir | 41556.45 | 2013-10-09 | 10:48 | 2013 | October | 10 | Winter | 1 |  | Alk | 76 | #N/A
8 |  | DW | 250189 | RS-CT-01-1 | 2013-10-09 10:48 | Chatfield Reservoir | NH3-COND | NH3 | <8 | µg/L | <8 | SM 4500N D | Chatfield Reservoir | 41556.45 | 2013-10-09 | 10:48 | 2013 | October | 10 | Winter | 1 |  | NH3 | 8 | #N/A
8 |  | DW | 250189 | RS-CT-01-1 | 2013-10-09 10:48 | Chatfield Reservoir | SECCHI | Secchi | 2 | m | <0.1 |  | Chatfield Reservoir | 41556.45 | 2013-10-09 | 10:48 | 2013 | October | 10 | Winter | 1 |  | Secchi | 2 | #N/A
8 |  | DW | 250189 | RS-CT-01-1 | 2013-10-09 10:48 | Chatfield Reservoir | TPHOS | P | 22 | µg/L | <5 | EPA 365.1 | Chatfield Reservoir | 41556.45 | 2013-10-09 | 10:48 | 2013 | October | 10 | Winter | 1 |  | Total Phosphorus | 22 | #N/A
8 |  | DW | 250189 | RS-CT-01-1 | 2013-10-09 10:48 | Chatfield Reservoir | TOC | TOC | 3.2 | mg/L | <0.5 | SM 5310 C | Chatfield Reservoir | 41556.45 | 2013-10-09 | 10:48 | 2013 | October | 10 | Winter | 1 |  | TOC | 3.2 | #N/A
8 |  | DW | 250189 | RS-CT-01-1 | 2013-10-09 10:48 | Chatfield Reservoir | PLANKTON | Cyclotella | 84 | Count/mL |  | SM 10200F | Chatfield Reservoir | 41556.45 | 2013-10-09 | 10:48 | 2013 | October | 10 | Winter | 1 |  | Cyclotella | 84 | #N/A
8 |  | DW | 250189 | RS-CT-01-1 | 2013-10-09 10:48 | Chatfield Reservoir | ANIONS | NO3 + NO2 | <0.04 | mg/L | <0.04 | EPA 300 | Chatfield Reservoir | 41556.45 | 2013-10-09 | 10:48 | 2013 | October | 10 | Winter | 1 |  | NO3 + NO2 | 0.04 | #N/A
8 |  | DW | 250189 | RS-CT-01-1 | 2013-10-09 10:48 | Chatfield Reservoir | PLANKTON | Melosira | 1736 | Count/mL |  | SM 10200F | Chatfield Reservoir | 41556.45 | 2013-10-09 | 10:48 | 2013 | October | 10 | Winter | 1 |  | Melosira | 1736 | #N/A
8 |  | DW | 250189 | RS-CT-01-1 | 2013-10-09 10:48 | Chatfield Reservoir | PLANKTON | Navicula | 28 | Count/mL |  | SM 10200F | Chatfield Reservoir | 41556.45 | 2013-10-09 | 10:48 | 2013 | October | 10 | Winter | 1 |  | Navicula | 28 | #N/A
8 |  | DW | 250189 | RS-CT-01-1 | 2013-10-09 10:48 | Chatfield Reservoir | PLANKTON | Stephanodiscus | 28 | Count/mL |  | SM 10200F | Chatfield Reservoir | 41556.45 | 2013-10-09 | 10:48 | 2013 | October | 10 | Winter | 1 |  | Stephanodiscus | 28 | #N/A
8 |  | DW | 250189 | RS-CT-01-1 | 2013-10-09 10:48 | Chatfield Reservoir | PLANKTON | Synedra | 28 | Count/mL |  | SM 10200F | Chatfield Reservoir | 41556.45 | 2013-10-09 | 10:48 | 2013 | October | 10 | Winter | 1 |  | Synedra | 28 | #N/A
8 |  | DW | 250189 | RS-CT-01-1 | 2013-10-09 10:48 | Chatfield Reservoir | PLANKTON | Scenedesmus | 224 | Count/mL |  | SM 10200F | Chatfield Reservoir | 41556.45 | 2013-10-09 | 10:48 | 2013 | October | 10 | Winter | 1 |  | Scenedesmus | 224 | #N/A
8 |  | DW | 250189 | RS-CT-01-1 | 2013-10-09 10:48 | Chatfield Reservoir | PLANKTON | Chlamydomonas | 140 | Count/mL |  | SM 10200F | Chatfield Reservoir | 41556.45 | 2013-10-09 | 10:48 | 2013 | October | 10 | Winter | 1 |  | Chlamydomonas | 140 | #N/A
8 |  | DW | 250189 | RS-CT-01-1 | 2013-10-09 10:48 | Chatfield Reservoir | PLANKTON | Dinobryon | 56 | Count/mL |  | SM 10200F | Chatfield Reservoir | 41556.45 | 2013-10-09 | 10:48 | 2013 | October | 10 | Winter | 1 |  | Dinobryon | 56 | #N/A
8 |  | DW | 250189 | RS-CT-01-1 | 2013-10-09 10:48 | Chatfield Reservoir | PLANKTON | Keratella | 28 | Count/mL |  | SM 10200F | Chatfield Reservoir | 41556.45 | 2013-10-09 | 10:48 | 2013 | October | 10 | Winter | 1 |  | Keratella | 28 | #N/A
8 |  | DW | 250189 | RS-CT-01-1 | 2013-10-09 10:48 | Chatfield Reservoir | PLANKTON | Total Organisms | 2352 | Count/mL | <14 | SM 10200F | Chatfield Reservoir | 41556.45 | 2013-10-09 | 10:48 | 2013 | October | 10 | Winter | 1 |  | Total Organisms | 2352 | #N/A
8 |  | DW | 250191 | RS-CT-01-15 | 2013-10-09 10:57 | Chatfield Reservoir | ALK | Alk | 78 | mg/L |  | SM 2320 B | Chatfield Reservoir | 41556.4563 | 2013-10-09 | 10:57 | 2013 | October | 10 | Winter | 15 |  | Alk | 78 | #N/A
8 |  | DW | 250191 | RS-CT-01-15 | 2013-10-09 10:57 | Chatfield Reservoir | NH3-COND | NH3 | 15 | µg/L | <8 | SM 4500N D | Chatfield Reservoir | 41556.4563 | 2013-10-09 | 10:57 | 2013 | October | 10 | Winter | 15 |  | NH3 | 15 | #N/A
8 |  | DW | 250191 | RS-CT-01-15 | 2013-10-09 10:57 | Chatfield Reservoir | TOC | TOC | 3.2 | mg/L | <0.5 | SM 5310 C | Chatfield Reservoir | 41556.4563 | 2013-10-09 | 10:57 | 2013 | October | 10 | Winter | 15 |  | TOC | 3.2 | #N/A
8 |  | DW | 250191 | RS-CT-01-15 | 2013-10-09 10:57 | Chatfield Reservoir | ANIONS | NO3 + NO2 | <0.04 | mg/L | <0.04 | EPA 300 | Chatfield Reservoir | 41556.4563 | 2013-10-09 | 10:57 | 2013 | October | 10 | Winter | 15 |  | NO3 + NO2 | 0.04 | #N/A
9 |  | DW | 248040 | WD-001 | 2013-10-10 09:43 | Chatfield Reservoir Effluent at City Ditch Headgate | TSS | TSS | 2 | mg/L | <1 | SM 2540 D | Chatfield Reservoir Outflow | 41557.4049 | 2013-10-10 | 9:43 | 2013 | October | 10 | Winter | 1 |  | TSS | 2 | #N/A
9 |  | DW | 248041 | WS-LP-010 | 2013-10-10 10:52 | S. Platte R. above Chatfield Res. (@ bridge) | TSS | TSS | 1 | mg/L | <1 | SM 2540 D | South Platte R. | 41557.4528 | 2013-10-10 | 10:52 | 2013 | October | 10 | Winter | 1 |  | TSS | 1 | #N/A
9 |  | DW | 248044 | WS-LP-023 | 2013-10-10 10:24 | Plum Creek influent to Chatfield Reservoir | TSS | TSS | 4 | mg/L | <1 | SM 2540 D | Plum Creek | 41557.4333 | 2013-10-10 | 10:24 | 2013 | October | 10 | Winter | 1 |  | TSS | 4 | #N/A
9 |  | DW | 249882 | WD-001 | 2013-11-18 09:57 | Chatfield Reservoir Effluent at City Ditch Headgate | TKN | TKN | 0.2 | mg/L | <0.1 | ASTM D3590-02b | Chatfield Reservoir Outflow | 41596.4146 | 2013-11-18 | 9:57 | 2013 | November | 11 | Winter | 1 |  | TKN | 0.2 | #N/A
9 |  | DW | 249882 | WD-001 | 2013-11-18 09:57 | Chatfield Reservoir Effluent at City Ditch Headgate | TPHOS | P | 17 | µg/L | <5 | EPA 365.1 | Chatfield Reservoir Outflow | 41596.4146 | 2013-11-18 | 9:57 | 2013 | November | 11 | Winter | 1 |  | Total Phosphorus | 17 | #N/A
9 |  | DW | 249882 | WD-001 | 2013-11-18 09:57 | Chatfield Reservoir Effluent at City Ditch Headgate | FLOW | Flow | 6.58 | CFS |  |  | Chatfield Reservoir Outflow | 41596.4146 | 2013-11-18 | 9:57 | 2013 | November | 11 | Winter | 1 |  | Flow | 6.58 | #N/A
9 |  | DW | 249882 | WD-001 | 2013-11-18 09:57 | Chatfield Reservoir Effluent at City Ditch Headgate | ICPMS-TOT | Be-T | <0.5 | µg/L | <0.5 | EPA 200.8 | Chatfield Reservoir Outflow | 41596.4146 | 2013-11-18 | 9:57 | 2013 | November | 11 | Winter | 1 |  | Be-T | 0.5 | #N/A
9 |  | DW | 249882 | WD-001 | 2013-11-18 09:57 | Chatfield Reservoir Effluent at City Ditch Headgate | ICPMS-TOT | B-T | 24 | µg/L | <2 | EPA 200.8 | Chatfield Reservoir Outflow | 41596.4146 | 2013-11-18 | 9:57 | 2013 | November | 11 | Winter | 1 |  | B-T | 24 | #N/A
9 |  | DW | 249882 | WD-001 | 2013-11-18 09:57 | Chatfield Reservoir Effluent at City Ditch Headgate | ICPMS-TOT | Na-T | 21 | mg/L | <1 | EPA 200.8 | Chatfield Reservoir Outflow | 41596.4146 | 2013-11-18 | 9:57 | 2013 | November | 11 | Winter | 1 |  | Na-T | 21 | #N/A
9 |  | DW | 249882 | WD-001 | 2013-11-18 09:57 | Chatfield Reservoir Effluent at City Ditch Headgate | ICPMS-TOT | Mg-T | 8.3 | mg/L | <0.5 | EPA 200.8 | Chatfield Reservoir Outflow | 41596.4146 | 2013-11-18 | 9:57 | 2013 | November | 11 | Winter | 1 |  | Mg-T | 8.3 | #N/A
9 |  | DW | 249882 | WD-001 | 2013-11-18 09:57 | Chatfield Reservoir Effluent at City Ditch Headgate | ICPMS-TOT | Al-T | 68 | µg/L | <20 | EPA 200.8 | Chatfield Reservoir Outflow | 41596.4146 | 2013-11-18 | 9:57 | 2013 | November | 11 | Winter | 1 |  | Al-T | 68 | #N/A
9 |  | DW | 249882 | WD-001 | 2013-11-18 09:57 | Chatfield Reservoir Effluent at City Ditch Headgate | ICPMS-TOT | Si-T | 3.3 | mg/L | <0.5 | EPA 200.8 | Chatfield Reservoir Outflow | 41596.4146 | 2013-11-18 | 9:57 | 2013 | November | 11 | Winter | 1 |  | Si-T | 3.3 | #N/A
9 |  | DW | 249882 | WD-001 | 2013-11-18 09:57 | Chatfield Reservoir Effluent at City Ditch Headgate | ICPMS-TOT | K-T | 2.6 | mg/L | <0.1 | EPA 200.8 | Chatfield Reservoir Outflow | 41596.4146 | 2013-11-18 | 9:57 | 2013 | November | 11 | Winter | 1 |  | K-T | 2.6 | #N/A
9 |  | DW | 249882 | WD-001 | 2013-11-18 09:57 | Chatfield Reservoir Effluent at City Ditch Headgate | ICPMS-TOT | Ca-T | 35 | mg/L | <1 | EPA 200.8 | Chatfield Reservoir Outflow | 41596.4146 | 2013-11-18 | 9:57 | 2013 | November | 11 | Winter | 1 |  | Ca-T | 35 | #N/A
9 |  | DW | 249882 | WD-001 | 2013-11-18 09:57 | Chatfield Reservoir Effluent at City Ditch Headgate | ICPMS-TOT | V-T | <2 | µg/L | <2 | EPA 200.8 | Chatfield Reservoir Outflow | 41596.4146 | 2013-11-18 | 9:57 | 2013 | November | 11 | Winter | 1 |  | V-T | 2 | #N/A
9 |  | DW | 249882 | WD-001 | 2013-11-18 09:57 | Chatfield Reservoir Effluent at City Ditch Headgate | ICPMS-TOT | Cr-T | <1 | µg/L | <1 | EPA 200.8 | Chatfield Reservoir Outflow | 41596.4146 | 2013-11-18 | 9:57 | 2013 | November | 11 | Winter | 1 |  | Cr-T | 1 | #N/A
9 |  | DW | 249882 | WD-001 | 2013-11-18 09:57 | Chatfield Reservoir Effluent at City Ditch Headgate | ICPMS-TOT | Mn-T | 28 | µg/L | <2 | EPA 200.8 | Chatfield Reservoir Outflow | 41596.4146 | 2013-11-18 | 9:57 | 2013 | November | 11 | Winter | 1 |  | Mn-T | 28 | #N/A
9 |  | DW | 249882 | WD-001 | 2013-11-18 09:57 | Chatfield Reservoir Effluent at City Ditch Headgate | ICPMS-TOT | Fe-T | 0.08 | mg/L | <0.05 | EPA 200.8 | Chatfield Reservoir Outflow | 41596.4146 | 2013-11-18 | 9:57 | 2013 | November | 11 | Winter | 1 |  | Fe-T | 0.08 | #N/A
9 |  | DW | 249882 | WD-001 | 2013-11-18 09:57 | Chatfield Reservoir Effluent at City Ditch Headgate | ICPMS-TOT | Co-T | <1 | µg/L | <1 | EPA 200.8 | Chatfield Reservoir Outflow | 41596.4146 | 2013-11-18 | 9:57 | 2013 | November | 11 | Winter | 1 |  | Co-T | 1 | #N/A
9 |  | DW | 249882 | WD-001 | 2013-11-18 09:57 | Chatfield Reservoir Effluent at City Ditch Headgate | ICPMS-TOT | Ni-T | <1 | µg/L | <1 | EPA 200.8 | Chatfield Reservoir Outflow | 41596.4146 | 2013-11-18 | 9:57 | 2013 | November | 11 | Winter | 1 |  | Ni-T | 1 | #N/A
9 |  | DW | 249882 | WD-001 | 2013-11-18 09:57 | Chatfield Reservoir Effluent at City Ditch Headgate | ICPMS-TOT | Cu-T | 7 | µg/L | <5 | EPA 200.8 | Chatfield Reservoir Outflow | 41596.4146 | 2013-11-18 | 9:57 | 2013 | November | 11 | Winter | 1 |  | Cu-T | 7 | #N/A
9 |  | DW | 249882 | WD-001 | 2013-11-18 09:57 | Chatfield Reservoir Effluent at City Ditch Headgate | ICPMS-TOT | Zn-T | <5 | µg/L | <5 | EPA 200.8 | Chatfield Reservoir Outflow | 41596.4146 | 2013-11-18 | 9:57 | 2013 | November | 11 | Winter | 1 |  | Zn-T | 5 | #N/A
9 |  | DW | 249882 | WD-001 | 2013-11-18 09:57 | Chatfield Reservoir Effluent at City Ditch Headgate | ICPMS-TOT | As-T | <1 | µg/L | <1 | EPA 200.8 | Chatfield Reservoir Outflow | 41596.4146 | 2013-11-18 | 9:57 | 2013 | November | 11 | Winter | 1 |  | As-T | 1 | #N/A
9 |  | DW | 249882 | WD-001 | 2013-11-18 09:57 | Chatfield Reservoir Effluent at City Ditch Headgate | ICPMS-TOT | Se-T | <1 | µg/L | <1 | EPA 200.8 | Chatfield Reservoir Outflow | 41596.4146 | 2013-11-18 | 9:57 | 2013 | November | 11 | Winter | 1 |  | Se-T | 1 | #N/A
9 |  | DW | 249882 | WD-001 | 2013-11-18 09:57 | Chatfield Reservoir Effluent at City Ditch Headgate | ICPMS-TOT | Mo-T | 7 | µg/L | <1 | EPA 200.8 | Chatfield Reservoir Outflow | 41596.4146 | 2013-11-18 | 9:57 | 2013 | November | 11 | Winter | 1 |  | Mo-T | 7 | #N/A
9 |  | DW | 249882 | WD-001 | 2013-11-18 09:57 | Chatfield Reservoir Effluent at City Ditch Headgate | ICPMS-TOT | Ag-T | <0.5 | µg/L | <0.5 | EPA 200.8 | Chatfield Reservoir Outflow | 41596.4146 | 2013-11-18 | 9:57 | 2013 | November | 11 | Winter | 1 |  | Ag-T | 0.5 | #N/A
9 |  | DW | 249882 | WD-001 | 2013-11-18 09:57 | Chatfield Reservoir Effluent at City Ditch Headgate | ICPMS-TOT | Cd-T | <0.5 | µg/L | <0.5 | EPA 200.8 | Chatfield Reservoir Outflow | 41596.4146 | 2013-11-18 | 9:57 | 2013 | November | 11 | Winter | 1 |  | Cd-T | 0.5 | #N/A
9 |  | DW | 249882 | WD-001 | 2013-11-18 09:57 | Chatfield Reservoir Effluent at City Ditch Headgate | ICPMS-TOT | Sb-T | <0.5 | µg/L | <0.5 | EPA 200.8 | Chatfield Reservoir Outflow | 41596.4146 | 2013-11-18 | 9:57 | 2013 | November | 11 | Winter | 1 |  | Sb-T | 0.5 | #N/A
9 |  | DW | 249882 | WD-001 | 2013-11-18 09:57 | Chatfield Reservoir Effluent at City Ditch Headgate | ICPMS-TOT | Ba-T | 49 | µg/L | <5 | EPA 200.8 | Chatfield Reservoir Outflow | 41596.4146 | 2013-11-18 | 9:57 | 2013 | November | 11 | Winter | 1 |  | Ba-T | 49 | #N/A
9 |  | DW | 249882 | WD-001 | 2013-11-18 09:57 | Chatfield Reservoir Effluent at City Ditch Headgate | ICPMS-TOT | Hg-T | <0.1 | µg/L | <0.1 | EPA 200.8 | Chatfield Reservoir Outflow | 41596.4146 | 2013-11-18 | 9:57 | 2013 | November | 11 | Winter | 1 |  | Hg-T | 0.1 | #N/A
9 |  | DW | 249882 | WD-001 | 2013-11-18 09:57 | Chatfield Reservoir Effluent at City Ditch Headgate | ICPMS-TOT | Tl-T | <0.5 | µg/L | <0.5 | EPA 200.8 | Chatfield Reservoir Outflow | 41596.4146 | 2013-11-18 | 9:57 | 2013 | November | 11 | Winter | 1 |  | Tl-T | 0.5 | #N/A
9 |  | DW | 249882 | WD-001 | 2013-11-18 09:57 | Chatfield Reservoir Effluent at City Ditch Headgate | ICPMS-TOT | Pb-T | <1 | µg/L | <1 | EPA 200.8 | Chatfield Reservoir Outflow | 41596.4146 | 2013-11-18 | 9:57 | 2013 | November | 11 | Winter | 1 |  | Pb-T | 1 | #N/A
9 |  | DW | 249882 | WD-001 | 2013-11-18 09:57 | Chatfield Reservoir Effluent at City Ditch Headgate | ICPMS-TOT | U-T | 1.9 | µg/L | <0.5 | EPA 200.8 | Chatfield Reservoir Outflow | 41596.4146 | 2013-11-18 | 9:57 | 2013 | November | 11 | Winter | 1 |  | U-T | 1.9 | #N/A
9 |  | DW | 249884 | WS-LP-010 | 2013-11-18 10:56 | S. Platte R. above Chatfield Res. (@ bridge) | TPHOS | P | 11 | µg/L | <5 | EPA 365.1 | South Platte R. | 41596.4556 | 2013-11-18 | 10:56 | 2013 | November | 11 | Winter | 1 |  | Total Phosphorus | 11 | #N/A
9 |  | DW | 249884 | WS-LP-010 | 2013-11-18 10:56 | S. Platte R. above Chatfield Res. (@ bridge) | TKN | TKN | 0.2 | mg/L | <0.1 | ASTM D3590-02b | South Platte R. | 41596.4556 | 2013-11-18 | 10:56 | 2013 | November | 11 | Winter | 1 |  | TKN | 0.2 | #N/A
9 |  | DW | 249884 | WS-LP-010 | 2013-11-18 10:56 | S. Platte R. above Chatfield Res. (@ bridge) | ICPMS-TOT | Be-T | <0.5 | µg/L | <0.5 | EPA 200.8 | South Platte R. | 41596.4556 | 2013-11-18 | 10:56 | 2013 | November | 11 | Winter | 1 |  | Be-T | 0.5 | #N/A
9 |  | DW | 249884 | WS-LP-010 | 2013-11-18 10:56 | S. Platte R. above Chatfield Res. (@ bridge) | ICPMS-TOT | B-T | 15 | µg/L | <2 | EPA 200.8 | South Platte R. | 41596.4556 | 2013-11-18 | 10:56 | 2013 | November | 11 | Winter | 1 |  | B-T | 15 | #N/A
9 |  | DW | 249884 | WS-LP-010 | 2013-11-18 10:56 | S. Platte R. above Chatfield Res. (@ bridge) | ICPMS-TOT | Na-T | 16 | mg/L | <1 | EPA 200.8 | South Platte R. | 41596.4556 | 2013-11-18 | 10:56 | 2013 | November | 11 | Winter | 1 |  | Na-T | 16 | #N/A
9 |  | DW | 249884 | WS-LP-010 | 2013-11-18 10:56 | S. Platte R. above Chatfield Res. (@ bridge) | ICPMS-TOT | Mg-T | 7.8 | mg/L | <0.5 | EPA 200.8 | South Platte R. | 41596.4556 | 2013-11-18 | 10:56 | 2013 | November | 11 | Winter | 1 |  | Mg-T | 7.8 | #N/A
9 |  | DW | 249884 | WS-LP-010 | 2013-11-18 10:56 | S. Platte R. above Chatfield Res. (@ bridge) | ICPMS-TOT | Al-T | 69 | µg/L | <20 | EPA 200.8 | South Platte R. | 41596.4556 | 2013-11-18 | 10:56 | 2013 | November | 11 | Winter | 1 |  | Al-T | 69 | #N/A
9 |  | DW | 249884 | WS-LP-010 | 2013-11-18 10:56 | S. Platte R. above Chatfield Res. (@ bridge) | ICPMS-TOT | Si-T | 3.5 | mg/L | <0.5 | EPA 200.8 | South Platte R. | 41596.4556 | 2013-11-18 | 10:56 | 2013 | November | 11 | Winter | 1 |  | Si-T | 3.5 | #N/A
9 |  | DW | 249884 | WS-LP-010 | 2013-11-18 10:56 | S. Platte R. above Chatfield Res. (@ bridge) | ICPMS-TOT | K-T | 1.6 | mg/L | <0.1 | EPA 200.8 | South Platte R. | 41596.4556 | 2013-11-18 | 10:56 | 2013 | November | 11 | Winter | 1 |  | K-T | 1.6 | #N/A
9 |  | DW | 249884 | WS-LP-010 | 2013-11-18 10:56 | S. Platte R. above Chatfield Res. (@ bridge) | ICPMS-TOT | Ca-T | 28 | mg/L | <1 | EPA 200.8 | South Platte R. | 41596.4556 | 2013-11-18 | 10:56 | 2013 | November | 11 | Winter | 1 |  | Ca-T | 28 | #N/A
9 |  | DW | 249884 | WS-LP-010 | 2013-11-18 10:56 | S. Platte R. above Chatfield Res. (@ bridge) | ICPMS-TOT | V-T | <2 | µg/L | <2 | EPA 200.8 | South Platte R. | 41596.4556 | 2013-11-18 | 10:56 | 2013 | November | 11 | Winter | 1 |  | V-T | 2 | #N/A
9 |  | DW | 249884 | WS-LP-010 | 2013-11-18 10:56 | S. Platte R. above Chatfield Res. (@ bridge) | ICPMS-TOT | Cr-T | <1 | µg/L | <1 | EPA 200.8 | South Platte R. | 41596.4556 | 2013-11-18 | 10:56 | 2013 | November | 11 | Winter | 1 |  | Cr-T | 1 | #N/A
9 |  | DW | 249884 | WS-LP-010 | 2013-11-18 10:56 | S. Platte R. above Chatfield Res. (@ bridge) | ICPMS-TOT | Mn-T | 22 | µg/L | <2 | EPA 200.8 | South Platte R. | 41596.4556 | 2013-11-18 | 10:56 | 2013 | November | 11 | Winter | 1 |  | Mn-T | 22 | #N/A
9 |  | DW | 249884 | WS-LP-010 | 2013-11-18 10:56 | S. Platte R. above Chatfield Res. (@ bridge) | ICPMS-TOT | Fe-T | 0.06 | mg/L | <0.05 | EPA 200.8 | South Platte R. | 41596.4556 | 2013-11-18 | 10:56 | 2013 | November | 11 | Winter | 1 |  | Fe-T | 0.06 | #N/A
9 |  | DW | 249884 | WS-LP-010 | 2013-11-18 10:56 | S. Platte R. above Chatfield Res. (@ bridge) | ICPMS-TOT | Co-T | <1 | µg/L | <1 | EPA 200.8 | South Platte R. | 41596.4556 | 2013-11-18 | 10:56 | 2013 | November | 11 | Winter | 1 |  | Co-T | 1 | #N/A
9 |  | DW | 249884 | WS-LP-010 | 2013-11-18 10:56 | S. Platte R. above Chatfield Res. (@ bridge) | ICPMS-TOT | Ni-T | <1 | µg/L | <1 | EPA 200.8 | South Platte R. | 41596.4556 | 2013-11-18 | 10:56 | 2013 | November | 11 | Winter | 1 |  | Ni-T | 1 | #N/A
9 |  | DW | 249884 | WS-LP-010 | 2013-11-18 10:56 | S. Platte R. above Chatfield Res. (@ bridge) | ICPMS-TOT | Cu-T | 6 | µg/L | <5 | EPA 200.8 | South Platte R. | 41596.4556 | 2013-11-18 | 10:56 | 2013 | November | 11 | Winter | 1 |  | Cu-T | 6 | #N/A
9 |  | DW | 249884 | WS-LP-010 | 2013-11-18 10:56 | S. Platte R. above Chatfield Res. (@ bridge) | ICPMS-TOT | Zn-T | <5 | µg/L | <5 | EPA 200.8 | South Platte R. | 41596.4556 | 2013-11-18 | 10:56 | 2013 | November | 11 | Winter | 1 |  | Zn-T | 5 | #N/A
9 |  | DW | 249884 | WS-LP-010 | 2013-11-18 10:56 | S. Platte R. above Chatfield Res. (@ bridge) | ICPMS-TOT | As-T | <1 | µg/L | <1 | EPA 200.8 | South Platte R. | 41596.4556 | 2013-11-18 | 10:56 | 2013 | November | 11 | Winter | 1 |  | As-T | 1 | #N/A
9 |  | DW | 249884 | WS-LP-010 | 2013-11-18 10:56 | S. Platte R. above Chatfield Res. (@ bridge) | ICPMS-TOT | Se-T | <1 | µg/L | <1 | EPA 200.8 | South Platte R. | 41596.4556 | 2013-11-18 | 10:56 | 2013 | November | 11 | Winter | 1 |  | Se-T | 1 | #N/A
9 |  | DW | 249884 | WS-LP-010 | 2013-11-18 10:56 | S. Platte R. above Chatfield Res. (@ bridge) | ICPMS-TOT | Mo-T | 3 | µg/L | <1 | EPA 200.8 | South Platte R. | 41596.4556 | 2013-11-18 | 10:56 | 2013 | November | 11 | Winter | 1 |  | Mo-T | 3 | #N/A
9 |  | DW | 249884 | WS-LP-010 | 2013-11-18 10:56 | S. Platte R. above Chatfield Res. (@ bridge) | ICPMS-TOT | Ag-T | <0.5 | µg/L | <0.5 | EPA 200.8 | South Platte R. | 41596.4556 | 2013-11-18 | 10:56 | 2013 | November | 11 | Winter | 1 |  | Ag-T | 0.5 | #N/A
9 |  | DW | 249884 | WS-LP-010 | 2013-11-18 10:56 | S. Platte R. above Chatfield Res. (@ bridge) | ICPMS-TOT | Cd-T | <0.5 | µg/L | <0.5 | EPA 200.8 | South Platte R. | 41596.4556 | 2013-11-18 | 10:56 | 2013 | November | 11 | Winter | 1 |  | Cd-T | 0.5 | #N/A
9 |  | DW | 249884 | WS-LP-010 | 2013-11-18 10:56 | S. Platte R. above Chatfield Res. (@ bridge) | ICPMS-TOT | Sb-T | <0.5 | µg/L | <0.5 | EPA 200.8 | South Platte R. | 41596.4556 | 2013-11-18 | 10:56 | 2013 | November | 11 | Winter | 1 |  | Sb-T | 0.5 | #N/A
9 |  | DW | 249884 | WS-LP-010 | 2013-11-18 10:56 | S. Platte R. above Chatfield Res. (@ bridge) | ICPMS-TOT | Ba-T | 35 | µg/L | <5 | EPA 200.8 | South Platte R. | 41596.4556 | 2013-11-18 | 10:56 | 2013 | November | 11 | Winter | 1 |  | Ba-T | 35 | #N/A
9 |  | DW | 249884 | WS-LP-010 | 2013-11-18 10:56 | S. Platte R. above Chatfield Res. (@ bridge) | ICPMS-TOT | Hg-T | <0.1 | µg/L | <0.1 | EPA 200.8 | South Platte R. | 41596.4556 | 2013-11-18 | 10:56 | 2013 | November | 11 | Winter | 1 |  | Hg-T | 0.1 | #N/A
9 |  | DW | 249884 | WS-LP-010 | 2013-11-18 10:56 | S. Platte R. above Chatfield Res. (@ bridge) | ICPMS-TOT | Tl-T | <0.5 | µg/L | <0.5 | EPA 200.8 | South Platte R. | 41596.4556 | 2013-11-18 | 10:56 | 2013 | November | 11 | Winter | 1 |  | Tl-T | 0.5 | #N/A
9 |  | DW | 249884 | WS-LP-010 | 2013-11-18 10:56 | S. Platte R. above Chatfield Res. (@ bridge) | ICPMS-TOT | Pb-T | <1 | µg/L | <1 | EPA 200.8 | South Platte R. | 41596.4556 | 2013-11-18 | 10:56 | 2013 | November | 11 | Winter | 1 |  | Pb-T | 1 | #N/A
9 |  | DW | 249884 | WS-LP-010 | 2013-11-18 10:56 | S. Platte R. above Chatfield Res. (@ bridge) | ICPMS-TOT | U-T | 1.2 | µg/L | <0.5 | EPA 200.8 | South Platte R. | 41596.4556 | 2013-11-18 | 10:56 | 2013 | November | 11 | Winter | 1 |  | U-T | 1.2 | #N/A
9 |  | DW | 249892 | WS-LP-023 | 2013-11-18 10:25 | Plum Creek influent to Chatfield Reservoir | TPHOS | P | 44 | µg/L | <5 | EPA 365.1 | Plum Creek | 41596.434 | 2013-11-18 | 10:25 | 2013 | November | 11 | Winter | 1 |  | Total Phosphorus | 44 | #N/A
9 |  | DW | 249892 | WS-LP-023 | 2013-11-18 10:25 | Plum Creek influent to Chatfield Reservoir | TKN | TKN | 0.4 | mg/L | <0.1 | ASTM D3590-02b | Plum Creek | 41596.434 | 2013-11-18 | 10:25 | 2013 | November | 11 | Winter | 1 |  | TKN | 0.4 | #N/A
9 |  | DW | 249892 | WS-LP-023 | 2013-11-18 10:25 | Plum Creek influent to Chatfield Reservoir | ICPMS-TOT | Be-T | <0.5 | µg/L | <0.5 | EPA 200.8 | Plum Creek | 41596.434 | 2013-11-18 | 10:25 | 2013 | November | 11 | Winter | 1 |  | Be-T | 0.5 | #N/A
9 |  | DW | 249892 | WS-LP-023 | 2013-11-18 10:25 | Plum Creek influent to Chatfield Reservoir | ICPMS-TOT | B-T | 90 | µg/L | <2 | EPA 200.8 | Plum Creek | 41596.434 | 2013-11-18 | 10:25 | 2013 | November | 11 | Winter | 1 |  | B-T | 90 | #N/A
9 |  | DW | 249892 | WS-LP-023 | 2013-11-18 10:25 | Plum Creek influent to Chatfield Reservoir | ICPMS-TOT | Na-T | 44 | mg/L | <1 | EPA 200.8 | Plum Creek | 41596.434 | 2013-11-18 | 10:25 | 2013 | November | 11 | Winter | 1 |  | Na-T | 44 | #N/A
9 |  | DW | 249892 | WS-LP-023 | 2013-11-18 10:25 | Plum Creek influent to Chatfield Reservoir | ICPMS-TOT | Mg-T | 8.9 | mg/L | <0.5 | EPA 200.8 | Plum Creek | 41596.434 | 2013-11-18 | 10:25 | 2013 | November | 11 | Winter | 1 |  | Mg-T | 8.9 | #N/A
9 |  | DW | 249892 | WS-LP-023 | 2013-11-18 10:25 | Plum Creek influent to Chatfield Reservoir | ICPMS-TOT | Al-T | 66 | µg/L | <20 | EPA 200.8 | Plum Creek | 41596.434 | 2013-11-18 | 10:25 | 2013 | November | 11 | Winter | 1 |  | Al-T | 66 | #N/A
9 |  | DW | 249892 | WS-LP-023 | 2013-11-18 10:25 | Plum Creek influent to Chatfield Reservoir | ICPMS-TOT | Si-T | 9.7 | mg/L | <0.5 | EPA 200.8 | Plum Creek | 41596.434 | 2013-11-18 | 10:25 | 2013 | November | 11 | Winter | 1 |  | Si-T | 9.7 | #N/A
9 |  | DW | 249892 | WS-LP-023 | 2013-11-18 10:25 | Plum Creek influent to Chatfield Reservoir | ICPMS-TOT | K-T | 6 | mg/L | <0.1 | EPA 200.8 | Plum Creek | 41596.434 | 2013-11-18 | 10:25 | 2013 | November | 11 | Winter | 1 |  | K-T | 6 | #N/A
9 |  | DW | 249892 | WS-LP-023 | 2013-11-18 10:25 | Plum Creek influent to Chatfield Reservoir | ICPMS-TOT | Ca-T | 69 | mg/L | <1 | EPA 200.8 | Plum Creek | 41596.434 | 2013-11-18 | 10:25 | 2013 | November | 11 | Winter | 1 |  | Ca-T | 69 | #N/A
9 |  | DW | 249892 | WS-LP-023 | 2013-11-18 10:25 | Plum Creek influent to Chatfield Reservoir | ICPMS-TOT | V-T | <2 | µg/L | <2 | EPA 200.8 | Plum Creek | 41596.434 | 2013-11-18 | 10:25 | 2013 | November | 11 | Winter | 1 |  | V-T | 2 | #N/A
9 |  | DW | 249892 | WS-LP-023 | 2013-11-18 10:25 | Plum Creek influent to Chatfield Reservoir | ICPMS-TOT | Cr-T | <1 | µg/L | <1 | EPA 200.8 | Plum Creek | 41596.434 | 2013-11-18 | 10:25 | 2013 | November | 11 | Winter | 1 |  | Cr-T | 1 | #N/A
9 |  | DW | 249892 | WS-LP-023 | 2013-11-18 10:25 | Plum Creek influent to Chatfield Reservoir | ICPMS-TOT | Mn-T | 270 | µg/L | <2 | EPA 200.8 | Plum Creek | 41596.434 | 2013-11-18 | 10:25 | 2013 | November | 11 | Winter | 1 |  | Mn-T | 270 | #N/A
9 |  | DW | 249892 | WS-LP-023 | 2013-11-18 10:25 | Plum Creek influent to Chatfield Reservoir | ICPMS-TOT | Fe-T | 0.34 | mg/L | <0.05 | EPA 200.8 | Plum Creek | 41596.434 | 2013-11-18 | 10:25 | 2013 | November | 11 | Winter | 1 |  | Fe-T | 0.34 | #N/A
9 |  | DW | 249892 | WS-LP-023 | 2013-11-18 10:25 | Plum Creek influent to Chatfield Reservoir | ICPMS-TOT | Co-T | <1 | µg/L | <1 | EPA 200.8 | Plum Creek | 41596.434 | 2013-11-18 | 10:25 | 2013 | November | 11 | Winter | 1 |  | Co-T | 1 | #N/A
9 |  | DW | 249892 | WS-LP-023 | 2013-11-18 10:25 | Plum Creek influent to Chatfield Reservoir | ICPMS-TOT | Ni-T | 3 | µg/L | <1 | EPA 200.8 | Plum Creek | 41596.434 | 2013-11-18 | 10:25 | 2013 | November | 11 | Winter | 1 |  | Ni-T | 3 | #N/A
9 |  | DW | 249892 | WS-LP-023 | 2013-11-18 10:25 | Plum Creek influent to Chatfield Reservoir | ICPMS-TOT | Cu-T | 5 | µg/L | <5 | EPA 200.8 | Plum Creek | 41596.434 | 2013-11-18 | 10:25 | 2013 | November | 11 | Winter | 1 |  | Cu-T | 5 | #N/A
9 |  | DW | 249892 | WS-LP-023 | 2013-11-18 10:25 | Plum Creek influent to Chatfield Reservoir | ICPMS-TOT | Zn-T | <5 | µg/L | <5 | EPA 200.8 | Plum Creek | 41596.434 | 2013-11-18 | 10:25 | 2013 | November | 11 | Winter | 1 |  | Zn-T | 5 | #N/A
9 |  | DW | 249892 | WS-LP-023 | 2013-11-18 10:25 | Plum Creek influent to Chatfield Reservoir | ICPMS-TOT | As-T | <1 | µg/L | <1 | EPA 200.8 | Plum Creek | 41596.434 | 2013-11-18 | 10:25 | 2013 | November | 11 | Winter | 1 |  | As-T | 1 | #N/A
9 |  | DW | 249892 | WS-LP-023 | 2013-11-18 10:25 | Plum Creek influent to Chatfield Reservoir | ICPMS-TOT | Se-T | <1 | µg/L | <1 | EPA 200.8 | Plum Creek | 41596.434 | 2013-11-18 | 10:25 | 2013 | November | 11 | Winter | 1 |  | Se-T | 1 | #N/A
9 |  | DW | 249892 | WS-LP-023 | 2013-11-18 10:25 | Plum Creek influent to Chatfield Reservoir | ICPMS-TOT | Mo-T | 1 | µg/L | <1 | EPA 200.8 | Plum Creek | 41596.434 | 2013-11-18 | 10:25 | 2013 | November | 11 | Winter | 1 |  | Mo-T | 1 | #N/A
9 |  | DW | 249892 | WS-LP-023 | 2013-11-18 10:25 | Plum Creek influent to Chatfield Reservoir | ICPMS-TOT | Ag-T | <0.5 | µg/L | <0.5 | EPA 200.8 | Plum Creek | 41596.434 | 2013-11-18 | 10:25 | 2013 | November | 11 | Winter | 1 |  | Ag-T | 0.5 | #N/A
9 |  | DW | 249892 | WS-LP-023 | 2013-11-18 10:25 | Plum Creek influent to Chatfield Reservoir | ICPMS-TOT | Cd-T | <0.5 | µg/L | <0.5 | EPA 200.8 | Plum Creek | 41596.434 | 2013-11-18 | 10:25 | 2013 | November | 11 | Winter | 1 |  | Cd-T | 0.5 | #N/A
9 |  | DW | 249892 | WS-LP-023 | 2013-11-18 10:25 | Plum Creek influent to Chatfield Reservoir | ICPMS-TOT | Sb-T | <0.5 | µg/L | <0.5 | EPA 200.8 | Plum Creek | 41596.434 | 2013-11-18 | 10:25 | 2013 | November | 11 | Winter | 1 |  | Sb-T | 0.5 | #N/A
9 |  | DW | 249892 | WS-LP-023 | 2013-11-18 10:25 | Plum Creek influent to Chatfield Reservoir | ICPMS-TOT | Ba-T | 93 | µg/L | <5 | EPA 200.8 | Plum Creek | 41596.434 | 2013-11-18 | 10:25 | 2013 | November | 11 | Winter | 1 |  | Ba-T | 93 | #N/A
9 |  | DW | 249892 | WS-LP-023 | 2013-11-18 10:25 | Plum Creek influent to Chatfield Reservoir | ICPMS-TOT | Hg-T | <0.1 | µg/L | <0.1 | EPA 200.8 | Plum Creek | 41596.434 | 2013-11-18 | 10:25 | 2013 | November | 11 | Winter | 1 |  | Hg-T | 0.1 | #N/A
9 |  | DW | 249892 | WS-LP-023 | 2013-11-18 10:25 | Plum Creek influent to Chatfield Reservoir | ICPMS-TOT | Tl-T | <0.5 | µg/L | <0.5 | EPA 200.8 | Plum Creek | 41596.434 | 2013-11-18 | 10:25 | 2013 | November | 11 | Winter | 1 |  | Tl-T | 0.5 | #N/A
9 |  | DW | 249892 | WS-LP-023 | 2013-11-18 10:25 | Plum Creek influent to Chatfield Reservoir | ICPMS-TOT | Pb-T | <1 | µg/L | <1 | EPA 200.8 | Plum Creek | 41596.434 | 2013-11-18 | 10:25 | 2013 | November | 11 | Winter | 1 |  | Pb-T | 1 | #N/A
9 |  | DW | 249892 | WS-LP-023 | 2013-11-18 10:25 | Plum Creek influent to Chatfield Reservoir | ICPMS-TOT | U-T | 3.7 | µg/L | <0.5 | EPA 200.8 | Plum Creek | 41596.434 | 2013-11-18 | 10:25 | 2013 | November | 11 | Winter | 1 |  | U-T | 3.7 | #N/A
9 |  | DW | 251908 | WS-LP-010 | 2013-12-10 10:40 | S. Platte R. above Chatfield Res. (@ bridge) | TEMP | Temp | 0 | °C |  | SM 2550 B | South Platte R. | 41618.4444 | 2013-12-10 | 10:40 | 2013 | December | 12 | Winter | 1 |  | Temp | 0 | #N/A
9 |  | DW | 251908 | WS-LP-010 | 2013-12-10 10:40 | S. Platte R. above Chatfield Res. (@ bridge) | NH3-COND | NH3 | <8 | µg/L | <8 | SM 4500N D | South Platte R. | 41618.4444 | 2013-12-10 | 10:40 | 2013 | December | 12 | Winter | 1 |  | NH3 | 8 | #N/A
9 |  | DW | 251908 | WS-LP-010 | 2013-12-10 10:40 | S. Platte R. above Chatfield Res. (@ bridge) | PH | pH | 8 | SU |  | SM 4500H+ B | South Platte R. | 41618.4444 | 2013-12-10 | 10:40 | 2013 | December | 12 | Winter | 1 |  | pH | 8 | #N/A
9 |  | DW | 251908 | WS-LP-010 | 2013-12-10 10:40 | S. Platte R. above Chatfield Res. (@ bridge) | ALK | Alk | 77 | mg/L |  | SM 2320 B | South Platte R. | 41618.4444 | 2013-12-10 | 10:40 | 2013 | December | 12 | Winter | 1 |  | Alk | 77 | #N/A
9 |  | DW | 251908 | WS-LP-010 | 2013-12-10 10:40 | S. Platte R. above Chatfield Res. (@ bridge) | COND | Cond | 330 | µS/cm | <1 | SM 2510 B | South Platte R. | 41618.4444 | 2013-12-10 | 10:40 | 2013 | December | 12 | Winter | 1 |  | Cond | 330 | #N/A
9 |  | DW | 251908 | WS-LP-010 | 2013-12-10 10:40 | S. Platte R. above Chatfield Res. (@ bridge) | DO-LUM | DO | 10.9 | mg/L | <0.1 | ASTM D888 | South Platte R. | 41618.4444 | 2013-12-10 | 10:40 | 2013 | December | 12 | Winter | 1 |  | DO | 10.9 | #N/A
9 |  | DW | 251908 | WS-LP-010 | 2013-12-10 10:40 | S. Platte R. above Chatfield Res. (@ bridge) | FLOW | Flow | 37 | CFS |  |  | South Platte R. | 41618.4444 | 2013-12-10 | 10:40 | 2013 | December | 12 | Winter | 1 |  | Flow | 37 | #N/A
9 |  | DW | 251908 | WS-LP-010 | 2013-12-10 10:40 | S. Platte R. above Chatfield Res. (@ bridge) | TPHOS | P | 10 | µg/L | <5 | EPA 365.1 | South Platte R. | 41618.4444 | 2013-12-10 | 10:40 | 2013 | December | 12 | Winter | 1 |  | Total Phosphorus | 10 | #N/A
9 |  | DW | 251908 | WS-LP-010 | 2013-12-10 10:40 | S. Platte R. above Chatfield Res. (@ bridge) | TOC | TOC | 2.5 | mg/L | <0.5 | SM 5310 C | South Platte R. | 41618.4444 | 2013-12-10 | 10:40 | 2013 | December | 12 | Winter | 1 |  | TOC | 2.5 | #N/A
9 |  | DW | 251908 | WS-LP-010 | 2013-12-10 10:40 | S. Platte R. above Chatfield Res. (@ bridge) | ANIONS | NO3 + NO2 | 0.06 | mg/L | <0.04 | EPA 300 | South Platte R. | 41618.4444 | 2013-12-10 | 10:40 | 2013 | December | 12 | Winter | 1 |  | NO3 + NO2 | 0.06 | #N/A
9 |  | DW | 251911 | WS-LP-023 | 2013-12-10 10:15 | Plum Creek influent to Chatfield Reservoir | ALK | Alk | 140 | mg/L |  | SM 2320 B | Plum Creek | 41618.4271 | 2013-12-10 | 10:15 | 2013 | December | 12 | Winter | 1 |  | Alk | 140 | #N/A
9 |  | DW | 251911 | WS-LP-023 | 2013-12-10 10:15 | Plum Creek influent to Chatfield Reservoir | PH | pH | 7.5 | SU |  | SM 4500H+ B | Plum Creek | 41618.4271 | 2013-12-10 | 10:15 | 2013 | December | 12 | Winter | 1 |  | pH | 7.5 | #N/A
9 |  | DW | 251911 | WS-LP-023 | 2013-12-10 10:15 | Plum Creek influent to Chatfield Reservoir | NH3-COND | NH3 | 74 | µg/L | <8 | SM 4500N D | Plum Creek | 41618.4271 | 2013-12-10 | 10:15 | 2013 | December | 12 | Winter | 1 |  | NH3 | 74 | #N/A
9 |  | DW | 251911 | WS-LP-023 | 2013-12-10 10:15 | Plum Creek influent to Chatfield Reservoir | TEMP | Temp | 6 | °C |  | SM 2550 B | Plum Creek | 41618.4271 | 2013-12-10 | 10:15 | 2013 | December | 12 | Winter | 1 |  | Temp | 6 | #N/A
9 |  | DW | 251911 | WS-LP-023 | 2013-12-10 10:15 | Plum Creek influent to Chatfield Reservoir | TPHOS | P | 43 | µg/L | <5 | EPA 365.1 | Plum Creek | 41618.4271 | 2013-12-10 | 10:15 | 2013 | December | 12 | Winter | 1 |  | Total Phosphorus | 43 | #N/A
9 |  | DW | 251911 | WS-LP-023 | 2013-12-10 10:15 | Plum Creek influent to Chatfield Reservoir | FLOW | Flow | 7 | CFS |  |  | Plum Creek | 41618.4271 | 2013-12-10 | 10:15 | 2013 | December | 12 | Winter | 1 |  | Flow | 7 | #N/A
9 |  | DW | 251911 | WS-LP-023 | 2013-12-10 10:15 | Plum Creek influent to Chatfield Reservoir | DO-LUM | DO | 8.5 | mg/L | <0.1 | ASTM D888 | Plum Creek | 41618.4271 | 2013-12-10 | 10:15 | 2013 | December | 12 | Winter | 1 |  | DO | 8.5 | #N/A
9 |  | DW | 251911 | WS-LP-023 | 2013-12-10 10:15 | Plum Creek influent to Chatfield Reservoir | COND | Cond | 640 | µS/cm | <1 | SM 2510 B | Plum Creek | 41618.4271 | 2013-12-10 | 10:15 | 2013 | December | 12 | Winter | 1 |  | Cond | 640 | #N/A
9 |  | DW | 251911 | WS-LP-023 | 2013-12-10 10:15 | Plum Creek influent to Chatfield Reservoir | TOC | TOC | 3.8 | mg/L | <0.5 | SM 5310 C | Plum Creek | 41618.4271 | 2013-12-10 | 10:15 | 2013 | December | 12 | Winter | 1 |  | TOC | 3.8 | #N/A
9 |  | DW | 251911 | WS-LP-023 | 2013-12-10 10:15 | Plum Creek influent to Chatfield Reservoir | ANIONS | NO3 + NO2 | 0.8 | mg/L | <0.04 | EPA 300 | Plum Creek | 41618.4271 | 2013-12-10 | 10:15 | 2013 | December | 12 | Winter | 1 |  | NO3 + NO2 | 0.8 | #N/A
10 | 5682 | DW | 249882 | WD-001 | 2013-11-18 09:57 | Chatfield Reservoir Effluent at City Ditch Headgate | ICPMS-DISS | Be-D | <0.5 | µg/L | <0.5 | EPA 200.8 | Chatfield Reservoir Outflow | 41596.4146 | 2013-11-18 | 9:57 | 2013 | November | 11 | Winter | 1 |  | Be-D | 0.5 | #N/A
10 | 5682 | DW | 249882 | WD-001 | 2013-11-18 09:57 | Chatfield Reservoir Effluent at City Ditch Headgate | ICPMS-DISS | B-D | 24 | µg/L | <2 | EPA 200.8 | Chatfield Reservoir Outflow | 41596.4146 | 2013-11-18 | 9:57 | 2013 | November | 11 | Winter | 1 |  | B-D | 24 | #N/A
10 | 5682 | DW | 249882 | WD-001 | 2013-11-18 09:57 | Chatfield Reservoir Effluent at City Ditch Headgate | ICPMS-DISS | Na-D | 21 | mg/L | <1 | EPA 200.8 | Chatfield Reservoir Outflow | 41596.4146 | 2013-11-18 | 9:57 | 2013 | November | 11 | Winter | 1 |  | Na-D | 21 | #N/A
10 | 5682 | DW | 249882 | WD-001 | 2013-11-18 09:57 | Chatfield Reservoir Effluent at City Ditch Headgate | ICPMS-DISS | Mg-D | 8.3 | mg/L | <0.5 | EPA 200.8 | Chatfield Reservoir Outflow | 41596.4146 | 2013-11-18 | 9:57 | 2013 | November | 11 | Winter | 1 |  | Mg-D | 8.3 | #N/A
10 | 5682 | DW | 249882 | WD-001 | 2013-11-18 09:57 | Chatfield Reservoir Effluent at City Ditch Headgate | ICPMS-DISS | Al-D | <20 | µg/L | <20 | EPA 200.8 | Chatfield Reservoir Outflow | 41596.4146 | 2013-11-18 | 9:57 | 2013 | November | 11 | Winter | 1 |  | Al-D | 20 | #N/A
10 | 5682 | DW | 249882 | WD-001 | 2013-11-18 09:57 | Chatfield Reservoir Effluent at City Ditch Headgate | ICPMS-DISS | Si-D | 3.1 | mg/L | <0.5 | EPA 200.8 | Chatfield Reservoir Outflow | 41596.4146 | 2013-11-18 | 9:57 | 2013 | November | 11 | Winter | 1 |  | Si-D | 3.1 | #N/A
10 | 5682 | DW | 249882 | WD-001 | 2013-11-18 09:57 | Chatfield Reservoir Effluent at City Ditch Headgate | ICPMS-DISS | K-D | 2.5 | mg/L | <0.1 | EPA 200.8 | Chatfield Reservoir Outflow | 41596.4146 | 2013-11-18 | 9:57 | 2013 | November | 11 | Winter | 1 |  | K-D | 2.5 | #N/A
10 | 5682 | DW | 249882 | WD-001 | 2013-11-18 09:57 | Chatfield Reservoir Effluent at City Ditch Headgate | ICPMS-DISS | Ca-D | 34 | mg/L | <1 | EPA 200.8 | Chatfield Reservoir Outflow | 41596.4146 | 2013-11-18 | 9:57 | 2013 | November | 11 | Winter | 1 |  | Ca-D | 34 | #N/A
10 | 5682 | DW | 249882 | WD-001 | 2013-11-18 09:57 | Chatfield Reservoir Effluent at City Ditch Headgate | ICPMS-DISS | V-D | <2 | µg/L | <2 | EPA 200.8 | Chatfield Reservoir Outflow | 41596.4146 | 2013-11-18 | 9:57 | 2013 | November | 11 | Winter | 1 |  | V-D | 2 | #N/A
10 | 5682 | DW | 249882 | WD-001 | 2013-11-18 09:57 | Chatfield Reservoir Effluent at City Ditch Headgate | ICPMS-DISS | Cr-D | <1 | µg/L | <1 | EPA 200.8 | Chatfield Reservoir Outflow | 41596.4146 | 2013-11-18 | 9:57 | 2013 | November | 11 | Winter | 1 |  | Cr-D | 1 | #N/A
10 | 5682 | DW | 249882 | WD-001 | 2013-11-18 09:57 | Chatfield Reservoir Effluent at City Ditch Headgate | ICPMS-DISS | Mn-D | 2 | µg/L | <2 | EPA 200.8 | Chatfield Reservoir Outflow | 41596.4146 | 2013-11-18 | 9:57 | 2013 | November | 11 | Winter | 1 |  | Mn-D | 2 | #N/A
10 | 5682 | DW | 249882 | WD-001 | 2013-11-18 09:57 | Chatfield Reservoir Effluent at City Ditch Headgate | ICPMS-DISS | Fe-D | <0.05 | mg/L | <0.05 | EPA 200.8 | Chatfield Reservoir Outflow | 41596.4146 | 2013-11-18 | 9:57 | 2013 | November | 11 | Winter | 1 |  | Fe-D | 0.05 | #N/A
10 | 5682 | DW | 249882 | WD-001 | 2013-11-18 09:57 | Chatfield Reservoir Effluent at City Ditch Headgate | ICPMS-DISS | Co-D | <1 | µg/L | <1 | EPA 200.8 | Chatfield Reservoir Outflow | 41596.4146 | 2013-11-18 | 9:57 | 2013 | November | 11 | Winter | 1 |  | Co-D | 1 | #N/A
10 | 5682 | DW | 249882 | WD-001 | 2013-11-18 09:57 | Chatfield Reservoir Effluent at City Ditch Headgate | ICPMS-DISS | Ni-D | <1 | µg/L | <1 | EPA 200.8 | Chatfield Reservoir Outflow | 41596.4146 | 2013-11-18 | 9:57 | 2013 | November | 11 | Winter | 1 |  | Ni-D | 1 | #N/A
10 | 5682 | DW | 249882 | WD-001 | 2013-11-18 09:57 | Chatfield Reservoir Effluent at City Ditch Headgate | ICPMS-DISS | Cu-D | 6 | µg/L | <5 | EPA 200.8 | Chatfield Reservoir Outflow | 41596.4146 | 2013-11-18 | 9:57 | 2013 | November | 11 | Winter | 1 |  | Cu-D | 6 | #N/A
10 | 5682 | DW | 249882 | WD-001 | 2013-11-18 09:57 | Chatfield Reservoir Effluent at City Ditch Headgate | ICPMS-DISS | Zn-D | <5 | µg/L | <5 | EPA 200.8 | Chatfield Reservoir Outflow | 41596.4146 | 2013-11-18 | 9:57 | 2013 | November | 11 | Winter | 1 |  | Zn-D | 5 | #N/A
10 | 5682 | DW | 249882 | WD-001 | 2013-11-18 09:57 | Chatfield Reservoir Effluent at City Ditch Headgate | ICPMS-DISS | As-D | <1 | µg/L | <1 | EPA 200.8 | Chatfield Reservoir Outflow | 41596.4146 | 2013-11-18 | 9:57 | 2013 | November | 11 | Winter | 1 |  | As-D | 1 | #N/A
10 | 5682 | DW | 249882 | WD-001 | 2013-11-18 09:57 | Chatfield Reservoir Effluent at City Ditch Headgate | ICPMS-DISS | Se-D | <1 | µg/L | <1 | EPA 200.8 | Chatfield Reservoir Outflow | 41596.4146 | 2013-11-18 | 9:57 | 2013 | November | 11 | Winter | 1 |  | Se-D | 1 | #N/A
10 | 5682 | DW | 249882 | WD-001 | 2013-11-18 09:57 | Chatfield Reservoir Effluent at City Ditch Headgate | ICPMS-DISS | Mo-D | 7 | µg/L | <1 | EPA 200.8 | Chatfield Reservoir Outflow | 41596.4146 | 2013-11-18 | 9:57 | 2013 | November | 11 | Winter | 1 |  | Mo-D | 7 | #N/A
10 | 5682 | DW | 249882 | WD-001 | 2013-11-18 09:57 | Chatfield Reservoir Effluent at City Ditch Headgate | ICPMS-DISS | Ag-D | <0.5 | µg/L | <0.5 | EPA 200.8 | Chatfield Reservoir Outflow | 41596.4146 | 2013-11-18 | 9:57 | 2013 | November | 11 | Winter | 1 |  | Ag-D | 0.5 | #N/A
10 | 5682 | DW | 249882 | WD-001 | 2013-11-18 09:57 | Chatfield Reservoir Effluent at City Ditch Headgate | ICPMS-DISS | Cd-D | <0.5 | µg/L | <0.5 | EPA 200.8 | Chatfield Reservoir Outflow | 41596.4146 | 2013-11-18 | 9:57 | 2013 | November | 11 | Winter | 1 |  | Cd-D | 0.5 | #N/A
10 | 5682 | DW | 249882 | WD-001 | 2013-11-18 09:57 | Chatfield Reservoir Effluent at City Ditch Headgate | ICPMS-DISS | Sb-D | <0.5 | µg/L | <0.5 | EPA 200.8 | Chatfield Reservoir Outflow | 41596.4146 | 2013-11-18 | 9:57 | 2013 | November | 11 | Winter | 1 |  | Sb-D | 0.5 | #N/A
10 | 5682 | DW | 249882 | WD-001 | 2013-11-18 09:57 | Chatfield Reservoir Effluent at City Ditch Headgate | ICPMS-DISS | Ba-D | 46 | µg/L | <5 | EPA 200.8 | Chatfield Reservoir Outflow | 41596.4146 | 2013-11-18 | 9:57 | 2013 | November | 11 | Winter | 1 |  | Ba-D | 46 | #N/A
10 | 5682 | DW | 249882 | WD-001 | 2013-11-18 09:57 | Chatfield Reservoir Effluent at City Ditch Headgate | ICPMS-DISS | Hg-D | <0.1 | µg/L | <0.1 | EPA 200.8 | Chatfield Reservoir Outflow | 41596.4146 | 2013-11-18 | 9:57 | 2013 | November | 11 | Winter | 1 |  | Hg-D | 0.1 | #N/A
10 | 5682 | DW | 249882 | WD-001 | 2013-11-18 09:57 | Chatfield Reservoir Effluent at City Ditch Headgate | ICPMS-DISS | Tl-D | <0.5 | µg/L | <0.5 | EPA 200.8 | Chatfield Reservoir Outflow | 41596.4146 | 2013-11-18 | 9:57 | 2013 | November | 11 | Winter | 1 |  | Tl-D | 0.5 | #N/A
10 | 5682 | DW | 249882 | WD-001 | 2013-11-18 09:57 | Chatfield Reservoir Effluent at City Ditch Headgate | ICPMS-DISS | Pb-D | <1 | µg/L | <1 | EPA 200.8 | Chatfield Reservoir Outflow | 41596.4146 | 2013-11-18 | 9:57 | 2013 | November | 11 | Winter | 1 |  | Pb-D | 1 | #N/A
10 | 5682 | DW | 249882 | WD-001 | 2013-11-18 09:57 | Chatfield Reservoir Effluent at City Ditch Headgate | ICPMS-DISS | U-D | 1.6 | µg/L | <0.5 | EPA 200.8 | Chatfield Reservoir Outflow | 41596.4146 | 2013-11-18 | 9:57 | 2013 | November | 11 | Winter | 1 |  | U-D | 1.6 | #N/A
10 | 5682 | DW | 249884 | WS-LP-010 | 2013-11-18 10:56 | S. Platte R. above Chatfield Res. (@ bridge) | ICPMS-DISS | Be-D | <0.5 | µg/L | <0.5 | EPA 200.8 | South Platte R. | 41596.4556 | 2013-11-18 | 10:56 | 2013 | November | 11 | Winter | 1 |  | Be-D | 0.5 | #N/A
10 | 5682 | DW | 249884 | WS-LP-010 | 2013-11-18 10:56 | S. Platte R. above Chatfield Res. (@ bridge) | ICPMS-DISS | B-D | 14 | µg/L | <2 | EPA 200.8 | South Platte R. | 41596.4556 | 2013-11-18 | 10:56 | 2013 | November | 11 | Winter | 1 |  | B-D | 14 | #N/A
10 | 5682 | DW | 249884 | WS-LP-010 | 2013-11-18 10:56 | S. Platte R. above Chatfield Res. (@ bridge) | ICPMS-DISS | Na-D | 16 | mg/L | <1 | EPA 200.8 | South Platte R. | 41596.4556 | 2013-11-18 | 10:56 | 2013 | November | 11 | Winter | 1 |  | Na-D | 16 | #N/A
10 | 5682 | DW | 249884 | WS-LP-010 | 2013-11-18 10:56 | S. Platte R. above Chatfield Res. (@ bridge) | ICPMS-DISS | Mg-D | 7.8 | mg/L | <0.5 | EPA 200.8 | South Platte R. | 41596.4556 | 2013-11-18 | 10:56 | 2013 | November | 11 | Winter | 1 |  | Mg-D | 7.8 | #N/A
10 | 5682 | DW | 249884 | WS-LP-010 | 2013-11-18 10:56 | S. Platte R. above Chatfield Res. (@ bridge) | ICPMS-DISS | Al-D | 32 | µg/L | <20 | EPA 200.8 | South Platte R. | 41596.4556 | 2013-11-18 | 10:56 | 2013 | November | 11 | Winter | 1 |  | Al-D | 32 | #N/A
10 | 5682 | DW | 249884 | WS-LP-010 | 2013-11-18 10:56 | S. Platte R. above Chatfield Res. (@ bridge) | ICPMS-DISS | Si-D | 3.4 | mg/L | <0.5 | EPA 200.8 | South Platte R. | 41596.4556 | 2013-11-18 | 10:56 | 2013 | November | 11 | Winter | 1 |  | Si-D | 3.4 | #N/A
10 | 5682 | DW | 249884 | WS-LP-010 | 2013-11-18 10:56 | S. Platte R. above Chatfield Res. (@ bridge) | ICPMS-DISS | K-D | 1.5 | mg/L | <0.1 | EPA 200.8 | South Platte R. | 41596.4556 | 2013-11-18 | 10:56 | 2013 | November | 11 | Winter | 1 |  | K-D | 1.5 | #N/A
10 | 5682 | DW | 249884 | WS-LP-010 | 2013-11-18 10:56 | S. Platte R. above Chatfield Res. (@ bridge) | ICPMS-DISS | Ca-D | 26 | mg/L | <1 | EPA 200.8 | South Platte R. | 41596.4556 | 2013-11-18 | 10:56 | 2013 | November | 11 | Winter | 1 |  | Ca-D | 26 | #N/A
10 | 5682 | DW | 249884 | WS-LP-010 | 2013-11-18 10:56 | S. Platte R. above Chatfield Res. (@ bridge) | ICPMS-DISS | V-D | <2 | µg/L | <2 | EPA 200.8 | South Platte R. | 41596.4556 | 2013-11-18 | 10:56 | 2013 | November | 11 | Winter | 1 |  | V-D | 2 | #N/A
10 | 5682 | DW | 249884 | WS-LP-010 | 2013-11-18 10:56 | S. Platte R. above Chatfield Res. (@ bridge) | ICPMS-DISS | Cr-D | <1 | µg/L | <1 | EPA 200.8 | South Platte R. | 41596.4556 | 2013-11-18 | 10:56 | 2013 | November | 11 | Winter | 1 |  | Cr-D | 1 | #N/A
10 | 5682 | DW | 249884 | WS-LP-010 | 2013-11-18 10:56 | S. Platte R. above Chatfield Res. (@ bridge) | ICPMS-DISS | Mn-D | 14 | µg/L | <2 | EPA 200.8 | South Platte R. | 41596.4556 | 2013-11-18 | 10:56 | 2013 | November | 11 | Winter | 1 |  | Mn-D | 14 | #N/A
10 | 5682 | DW | 249884 | WS-LP-010 | 2013-11-18 10:56 | S. Platte R. above Chatfield Res. (@ bridge) | ICPMS-DISS | Fe-D | <0.05 | mg/L | <0.05 | EPA 200.8 | South Platte R. | 41596.4556 | 2013-11-18 | 10:56 | 2013 | November | 11 | Winter | 1 |  | Fe-D | 0.05 | #N/A
10 | 5682 | DW | 249884 | WS-LP-010 | 2013-11-18 10:56 | S. Platte R. above Chatfield Res. (@ bridge) | ICPMS-DISS | Co-D | <1 | µg/L | <1 | EPA 200.8 | South Platte R. | 41596.4556 | 2013-11-18 | 10:56 | 2013 | November | 11 | Winter | 1 |  | Co-D | 1 | #N/A
10 | 5682 | DW | 249884 | WS-LP-010 | 2013-11-18 10:56 | S. Platte R. above Chatfield Res. (@ bridge) | ICPMS-DISS | Ni-D | <1 | µg/L | <1 | EPA 200.8 | South Platte R. | 41596.4556 | 2013-11-18 | 10:56 | 2013 | November | 11 | Winter | 1 |  | Ni-D | 1 | #N/A
10 | 5682 | DW | 249884 | WS-LP-010 | 2013-11-18 10:56 | S. Platte R. above Chatfield Res. (@ bridge) | ICPMS-DISS | Cu-D | 6 | µg/L | <5 | EPA 200.8 | South Platte R. | 41596.4556 | 2013-11-18 | 10:56 | 2013 | November | 11 | Winter | 1 |  | Cu-D | 6 | #N/A
10 | 5682 | DW | 249884 | WS-LP-010 | 2013-11-18 10:56 | S. Platte R. above Chatfield Res. (@ bridge) | ICPMS-DISS | Zn-D | <5 | µg/L | <5 | EPA 200.8 | South Platte R. | 41596.4556 | 2013-11-18 | 10:56 | 2013 | November | 11 | Winter | 1 |  | Zn-D | 5 | #N/A
10 | 5682 | DW | 249884 | WS-LP-010 | 2013-11-18 10:56 | S. Platte R. above Chatfield Res. (@ bridge) | ICPMS-DISS | As-D | <1 | µg/L | <1 | EPA 200.8 | South Platte R. | 41596.4556 | 2013-11-18 | 10:56 | 2013 | November | 11 | Winter | 1 |  | As-D | 1 | #N/A
10 | 5682 | DW | 249884 | WS-LP-010 | 2013-11-18 10:56 | S. Platte R. above Chatfield Res. (@ bridge) | ICPMS-DISS | Se-D | <1 | µg/L | <1 | EPA 200.8 | South Platte R. | 41596.4556 | 2013-11-18 | 10:56 | 2013 | November | 11 | Winter | 1 |  | Se-D | 1 | #N/A
10 | 5682 | DW | 249884 | WS-LP-010 | 2013-11-18 10:56 | S. Platte R. above Chatfield Res. (@ bridge) | ICPMS-DISS | Mo-D | 2 | µg/L | <1 | EPA 200.8 | South Platte R. | 41596.4556 | 2013-11-18 | 10:56 | 2013 | November | 11 | Winter | 1 |  | Mo-D | 2 | #N/A
10 | 5682 | DW | 249884 | WS-LP-010 | 2013-11-18 10:56 | S. Platte R. above Chatfield Res. (@ bridge) | ICPMS-DISS | Ag-D | <0.5 | µg/L | <0.5 | EPA 200.8 | South Platte R. | 41596.4556 | 2013-11-18 | 10:56 | 2013 | November | 11 | Winter | 1 |  | Ag-D | 0.5 | #N/A
10 | 5682 | DW | 249884 | WS-LP-010 | 2013-11-18 10:56 | S. Platte R. above Chatfield Res. (@ bridge) | ICPMS-DISS | Cd-D | <0.5 | µg/L | <0.5 | EPA 200.8 | South Platte R. | 41596.4556 | 2013-11-18 | 10:56 | 2013 | November | 11 | Winter | 1 |  | Cd-D | 0.5 | #N/A
10 | 5682 | DW | 249884 | WS-LP-010 | 2013-11-18 10:56 | S. Platte R. above Chatfield Res. (@ bridge) | ICPMS-DISS | Sb-D | <0.5 | µg/L | <0.5 | EPA 200.8 | South Platte R. | 41596.4556 | 2013-11-18 | 10:56 | 2013 | November | 11 | Winter | 1 |  | Sb-D | 0.5 | #N/A
10 | 5682 | DW | 249884 | WS-LP-010 | 2013-11-18 10:56 | S. Platte R. above Chatfield Res. (@ bridge) | ICPMS-DISS | Ba-D | 33 | µg/L | <5 | EPA 200.8 | South Platte R. | 41596.4556 | 2013-11-18 | 10:56 | 2013 | November | 11 | Winter | 1 |  | Ba-D | 33 | #N/A
10 | 5682 | DW | 249884 | WS-LP-010 | 2013-11-18 10:56 | S. Platte R. above Chatfield Res. (@ bridge) | ICPMS-DISS | Hg-D | <0.1 | µg/L | <0.1 | EPA 200.8 | South Platte R. | 41596.4556 | 2013-11-18 | 10:56 | 2013 | November | 11 | Winter | 1 |  | Hg-D | 0.1 | #N/A
10 | 5682 | DW | 249884 | WS-LP-010 | 2013-11-18 10:56 | S. Platte R. above Chatfield Res. (@ bridge) | ICPMS-DISS | Tl-D | <0.5 | µg/L | <0.5 | EPA 200.8 | South Platte R. | 41596.4556 | 2013-11-18 | 10:56 | 2013 | November | 11 | Winter | 1 |  | Tl-D | 0.5 | #N/A
10 | 5682 | DW | 249884 | WS-LP-010 | 2013-11-18 10:56 | S. Platte R. above Chatfield Res. (@ bridge) | ICPMS-DISS | Pb-D | <1 | µg/L | <1 | EPA 200.8 | South Platte R. | 41596.4556 | 2013-11-18 | 10:56 | 2013 | November | 11 | Winter | 1 |  | Pb-D | 1 | #N/A
10 | 5682 | DW | 249884 | WS-LP-010 | 2013-11-18 10:56 | S. Platte R. above Chatfield Res. (@ bridge) | ICPMS-DISS | U-D | 1 | µg/L | <0.5 | EPA 200.8 | South Platte R. | 41596.4556 | 2013-11-18 | 10:56 | 2013 | November | 11 | Winter | 1 |  | U-D | 1 | #N/A
10 | 5682 | DW | 249892 | WS-LP-023 | 2013-11-18 10:25 | Plum Creek influent to Chatfield Reservoir | ICPMS-DISS | Be-D | <0.5 | µg/L | <0.5 | EPA 200.8 | Plum Creek | 41596.434 | 2013-11-18 | 10:25 | 2013 | November | 11 | Winter | 1 |  | Be-D | 0.5 | #N/A
10 | 5682 | DW | 249892 | WS-LP-023 | 2013-11-18 10:25 | Plum Creek influent to Chatfield Reservoir | ICPMS-DISS | B-D | 88 | µg/L | <2 | EPA 200.8 | Plum Creek | 41596.434 | 2013-11-18 | 10:25 | 2013 | November | 11 | Winter | 1 |  | B-D | 88 | #N/A
10 | 5682 | DW | 249892 | WS-LP-023 | 2013-11-18 10:25 | Plum Creek influent to Chatfield Reservoir | ICPMS-DISS | Na-D | 44 | mg/L | <1 | EPA 200.8 | Plum Creek | 41596.434 | 2013-11-18 | 10:25 | 2013 | November | 11 | Winter | 1 |  | Na-D | 44 | #N/A
10 | 5682 | DW | 249892 | WS-LP-023 | 2013-11-18 10:25 | Plum Creek influent to Chatfield Reservoir | ICPMS-DISS | Mg-D | 8.9 | mg/L | <0.5 | EPA 200.8 | Plum Creek | 41596.434 | 2013-11-18 | 10:25 | 2013 | November | 11 | Winter | 1 |  | Mg-D | 8.9 | #N/A
10 | 5682 | DW | 249892 | WS-LP-023 | 2013-11-18 10:25 | Plum Creek influent to Chatfield Reservoir | ICPMS-DISS | Al-D | <20 | µg/L | <20 | EPA 200.8 | Plum Creek | 41596.434 | 2013-11-18 | 10:25 | 2013 | November | 11 | Winter | 1 |  | Al-D | 20 | #N/A
10 | 5682 | DW | 249892 | WS-LP-023 | 2013-11-18 10:25 | Plum Creek influent to Chatfield Reservoir | ICPMS-DISS | Si-D | 9.5 | mg/L | <0.5 | EPA 200.8 | Plum Creek | 41596.434 | 2013-11-18 | 10:25 | 2013 | November | 11 | Winter | 1 |  | Si-D | 9.5 | #N/A
10 | 5682 | DW | 249892 | WS-LP-023 | 2013-11-18 10:25 | Plum Creek influent to Chatfield Reservoir | ICPMS-DISS | K-D | 5.8 | mg/L | <0.1 | EPA 200.8 | Plum Creek | 41596.434 | 2013-11-18 | 10:25 | 2013 | November | 11 | Winter | 1 |  | K-D | 5.8 | #N/A
10 | 5682 | DW | 249892 | WS-LP-023 | 2013-11-18 10:25 | Plum Creek influent to Chatfield Reservoir | ICPMS-DISS | Ca-D | 67 | mg/L | <1 | EPA 200.8 | Plum Creek | 41596.434 | 2013-11-18 | 10:25 | 2013 | November | 11 | Winter | 1 |  | Ca-D | 67 | #N/A
10 | 5682 | DW | 249892 | WS-LP-023 | 2013-11-18 10:25 | Plum Creek influent to Chatfield Reservoir | ICPMS-DISS | V-D | <2 | µg/L | <2 | EPA 200.8 | Plum Creek | 41596.434 | 2013-11-18 | 10:25 | 2013 | November | 11 | Winter | 1 |  | V-D | 2 | #N/A
10 | 5682 | DW | 249892 | WS-LP-023 | 2013-11-18 10:25 | Plum Creek influent to Chatfield Reservoir | ICPMS-DISS | Cr-D | <1 | µg/L | <1 | EPA 200.8 | Plum Creek | 41596.434 | 2013-11-18 | 10:25 | 2013 | November | 11 | Winter | 1 |  | Cr-D | 1 | #N/A
10 | 5682 | DW | 249892 | WS-LP-023 | 2013-11-18 10:25 | Plum Creek influent to Chatfield Reservoir | ICPMS-DISS | Mn-D | 270 | µg/L | <2 | EPA 200.8 | Plum Creek | 41596.434 | 2013-11-18 | 10:25 | 2013 | November | 11 | Winter | 1 |  | Mn-D | 270 | #N/A
10 | 5682 | DW | 249892 | WS-LP-023 | 2013-11-18 10:25 | Plum Creek influent to Chatfield Reservoir | ICPMS-DISS | Fe-D | 0.06 | mg/L | <0.05 | EPA 200.8 | Plum Creek | 41596.434 | 2013-11-18 | 10:25 | 2013 | November | 11 | Winter | 1 |  | Fe-D | 0.06 | #N/A
10 | 5682 | DW | 249892 | WS-LP-023 | 2013-11-18 10:25 | Plum Creek influent to Chatfield Reservoir | ICPMS-DISS | Co-D | <1 | µg/L | <1 | EPA 200.8 | Plum Creek | 41596.434 | 2013-11-18 | 10:25 | 2013 | November | 11 | Winter | 1 |  | Co-D | 1 | #N/A
10 | 5682 | DW | 249892 | WS-LP-023 | 2013-11-18 10:25 | Plum Creek influent to Chatfield Reservoir | ICPMS-DISS | Ni-D | 2 | µg/L | <1 | EPA 200.8 | Plum Creek | 41596.434 | 2013-11-18 | 10:25 | 2013 | November | 11 | Winter | 1 |  | Ni-D | 2 | #N/A
10 | 5682 | DW | 249892 | WS-LP-023 | 2013-11-18 10:25 | Plum Creek influent to Chatfield Reservoir | ICPMS-DISS | Cu-D | 8 | µg/L | <5 | EPA 200.8 | Plum Creek | 41596.434 | 2013-11-18 | 10:25 | 2013 | November | 11 | Winter | 1 |  | Cu-D | 8 | #N/A
10 | 5682 | DW | 249892 | WS-LP-023 | 2013-11-18 10:25 | Plum Creek influent to Chatfield Reservoir | ICPMS-DISS | Zn-D | <5 | µg/L | <5 | EPA 200.8 | Plum Creek | 41596.434 | 2013-11-18 | 10:25 | 2013 | November | 11 | Winter | 1 |  | Zn-D | 5 | #N/A
10 | 5682 | DW | 249892 | WS-LP-023 | 2013-11-18 10:25 | Plum Creek influent to Chatfield Reservoir | ICPMS-DISS | As-D | <1 | µg/L | <1 | EPA 200.8 | Plum Creek | 41596.434 | 2013-11-18 | 10:25 | 2013 | November | 11 | Winter | 1 |  | As-D | 1 | #N/A
10 | 5682 | DW | 249892 | WS-LP-023 | 2013-11-18 10:25 | Plum Creek influent to Chatfield Reservoir | ICPMS-DISS | Se-D | <1 | µg/L | <1 | EPA 200.8 | Plum Creek | 41596.434 | 2013-11-18 | 10:25 | 2013 | November | 11 | Winter | 1 |  | Se-D | 1 | #N/A
10 | 5682 | DW | 249892 | WS-LP-023 | 2013-11-18 10:25 | Plum Creek influent to Chatfield Reservoir | ICPMS-DISS | Mo-D | 1 | µg/L | <1 | EPA 200.8 | Plum Creek | 41596.434 | 2013-11-18 | 10:25 | 2013 | November | 11 | Winter | 1 |  | Mo-D | 1 | #N/A
10 | 5682 | DW | 249892 | WS-LP-023 | 2013-11-18 10:25 | Plum Creek influent to Chatfield Reservoir | ICPMS-DISS | Ag-D | <0.5 | µg/L | <0.5 | EPA 200.8 | Plum Creek | 41596.434 | 2013-11-18 | 10:25 | 2013 | November | 11 | Winter | 1 |  | Ag-D | 0.5 | #N/A
10 | 5682 | DW | 249892 | WS-LP-023 | 2013-11-18 10:25 | Plum Creek influent to Chatfield Reservoir | ICPMS-DISS | Cd-D | <0.5 | µg/L | <0.5 | EPA 200.8 | Plum Creek | 41596.434 | 2013-11-18 | 10:25 | 2013 | November | 11 | Winter | 1 |  | Cd-D | 0.5 | #N/A
10 | 5682 | DW | 249892 | WS-LP-023 | 2013-11-18 10:25 | Plum Creek influent to Chatfield Reservoir | ICPMS-DISS | Sb-D | <0.5 | µg/L | <0.5 | EPA 200.8 | Plum Creek | 41596.434 | 2013-11-18 | 10:25 | 2013 | November | 11 | Winter | 1 |  | Sb-D | 0.5 | #N/A
10 | 5682 | DW | 249892 | WS-LP-023 | 2013-11-18 10:25 | Plum Creek influent to Chatfield Reservoir | ICPMS-DISS | Ba-D | 85 | µg/L | <5 | EPA 200.8 | Plum Creek | 41596.434 | 2013-11-18 | 10:25 | 2013 | November | 11 | Winter | 1 |  | Ba-D | 85 | #N/A
10 | 5682 | DW | 249892 | WS-LP-023 | 2013-11-18 10:25 | Plum Creek influent to Chatfield Reservoir | ICPMS-DISS | Hg-D | <0.1 | µg/L | <0.1 | EPA 200.8 | Plum Creek | 41596.434 | 2013-11-18 | 10:25 | 2013 | November | 11 | Winter | 1 |  | Hg-D | 0.1 | #N/A
10 | 5682 | DW | 249892 | WS-LP-023 | 2013-11-18 10:25 | Plum Creek influent to Chatfield Reservoir | ICPMS-DISS | Tl-D | <0.5 | µg/L | <0.5 | EPA 200.8 | Plum Creek | 41596.434 | 2013-11-18 | 10:25 | 2013 | November | 11 | Winter | 1 |  | Tl-D | 0.5 | #N/A
10 | 5682 | DW | 249892 | WS-LP-023 | 2013-11-18 10:25 | Plum Creek influent to Chatfield Reservoir | ICPMS-DISS | Pb-D | <1 | µg/L | <1 | EPA 200.8 | Plum Creek | 41596.434 | 2013-11-18 | 10:25 | 2013 | November | 11 | Winter | 1 |  | Pb-D | 1 | #N/A
10 | 5682 | DW | 249892 | WS-LP-023 | 2013-11-18 10:25 | Plum Creek influent to Chatfield Reservoir | ICPMS-DISS | U-D | 3 | µg/L | <0.5 | EPA 200.8 | Plum Creek | 41596.434 | 2013-11-18 | 10:25 | 2013 | November | 11 | Winter | 1 |  | U-D | 3 | #N/A
10 | 5682 | DW | 251908 | WS-LP-010 | 2013-12-10 10:40 | S. Platte R. above Chatfield Res. (@ bridge) | TKN | TKN | 0.3 | mg/L | <0.1 | ASTM D3590-02b | South Platte R. | 41618.4444 | 2013-12-10 | 10:40 | 2013 | December | 12 | Winter | 1 |  | TKN | 0.3 | #N/A
10 | 5682 | DW | 251908 | WS-LP-010 | 2013-12-10 10:40 | S. Platte R. above Chatfield Res. (@ bridge) | ICPMS-DISS | Be-D | <0.5 | µg/L | <0.5 | EPA 200.8 | South Platte R. | 41618.4444 | 2013-12-10 | 10:40 | 2013 | December | 12 | Winter | 1 |  | Be-D | 0.5 | #N/A
10 | 5682 | DW | 251908 | WS-LP-010 | 2013-12-10 10:40 | S. Platte R. above Chatfield Res. (@ bridge) | ICPMS-TOT | Be-T | <0.5 | µg/L | <0.5 | EPA 200.8 | South Platte R. | 41618.4444 | 2013-12-10 | 10:40 | 2013 | December | 12 | Winter | 1 |  | Be-T | 0.5 | #N/A
10 | 5682 | DW | 251908 | WS-LP-010 | 2013-12-10 10:40 | S. Platte R. above Chatfield Res. (@ bridge) | ICPMS-TOT | B-T | 19 | µg/L | <2 | EPA 200.8 | South Platte R. | 41618.4444 | 2013-12-10 | 10:40 | 2013 | December | 12 | Winter | 1 |  | B-T | 19 | #N/A
10 | 5682 | DW | 251908 | WS-LP-010 | 2013-12-10 10:40 | S. Platte R. above Chatfield Res. (@ bridge) | ICPMS-DISS | B-D | 19 | µg/L | <2 | EPA 200.8 | South Platte R. | 41618.4444 | 2013-12-10 | 10:40 | 2013 | December | 12 | Winter | 1 |  | B-D | 19 | #N/A
10 | 5682 | DW | 251908 | WS-LP-010 | 2013-12-10 10:40 | S. Platte R. above Chatfield Res. (@ bridge) | TSS | TSS | 2 | mg/L | <1 | SM 2540 D | South Platte R. | 41618.4444 | 2013-12-10 | 10:40 | 2013 | December | 12 | Winter | 1 |  | TSS | 2 | #N/A
10 | 5682 | DW | 251908 | WS-LP-010 | 2013-12-10 10:40 | S. Platte R. above Chatfield Res. (@ bridge) | ICPMS-DISS | Na-D | 20 | mg/L | <1 | EPA 200.8 | South Platte R. | 41618.4444 | 2013-12-10 | 10:40 | 2013 | December | 12 | Winter | 1 |  | Na-D | 20 | #N/A
10 | 5682 | DW | 251908 | WS-LP-010 | 2013-12-10 10:40 | S. Platte R. above Chatfield Res. (@ bridge) | ICPMS-TOT | Na-T | 20 | mg/L | <1 | EPA 200.8 | South Platte R. | 41618.4444 | 2013-12-10 | 10:40 | 2013 | December | 12 | Winter | 1 |  | Na-T | 20 | #N/A
10 | 5682 | DW | 251908 | WS-LP-010 | 2013-12-10 10:40 | S. Platte R. above Chatfield Res. (@ bridge) | ICPMS-TOT | Mg-T | 9.6 | mg/L | <0.5 | EPA 200.8 | South Platte R. | 41618.4444 | 2013-12-10 | 10:40 | 2013 | December | 12 | Winter | 1 |  | Mg-T | 9.6 | #N/A
10 | 5682 | DW | 251908 | WS-LP-010 | 2013-12-10 10:40 | S. Platte R. above Chatfield Res. (@ bridge) | ICPMS-DISS | Mg-D | 9.4 | mg/L | <0.5 | EPA 200.8 | South Platte R. | 41618.4444 | 2013-12-10 | 10:40 | 2013 | December | 12 | Winter | 1 |  | Mg-D | 9.4 | #N/A
10 | 5682 | DW | 251908 | WS-LP-010 | 2013-12-10 10:40 | S. Platte R. above Chatfield Res. (@ bridge) | ICPMS-DISS | Al-D | 21 | µg/L | <20 | EPA 200.8 | South Platte R. | 41618.4444 | 2013-12-10 | 10:40 | 2013 | December | 12 | Winter | 1 |  | Al-D | 21 | #N/A
10 | 5682 | DW | 251908 | WS-LP-010 | 2013-12-10 10:40 | S. Platte R. above Chatfield Res. (@ bridge) | ICPMS-TOT | Al-T | 88 | µg/L | <20 | EPA 200.8 | South Platte R. | 41618.4444 | 2013-12-10 | 10:40 | 2013 | December | 12 | Winter | 1 |  | Al-T | 88 | #N/A
10 | 5682 | DW | 251908 | WS-LP-010 | 2013-12-10 10:40 | S. Platte R. above Chatfield Res. (@ bridge) | ICPMS-TOT | Si-T | 3.8 | mg/L | <0.5 | EPA 200.8 | South Platte R. | 41618.4444 | 2013-12-10 | 10:40 | 2013 | December | 12 | Winter | 1 |  | Si-T | 3.8 | #N/A
10 | 5682 | DW | 251908 | WS-LP-010 | 2013-12-10 10:40 | S. Platte R. above Chatfield Res. (@ bridge) | ICPMS-DISS | Si-D | 3.7 | mg/L | <0.5 | EPA 200.8 | South Platte R. | 41618.4444 | 2013-12-10 | 10:40 | 2013 | December | 12 | Winter | 1 |  | Si-D | 3.7 | #N/A
10 | 5682 | DW | 251908 | WS-LP-010 | 2013-12-10 10:40 | S. Platte R. above Chatfield Res. (@ bridge) | ICPMS-DISS | K-D | 1.8 | mg/L | <0.1 | EPA 200.8 | South Platte R. | 41618.4444 | 2013-12-10 | 10:40 | 2013 | December | 12 | Winter | 1 |  | K-D | 1.8 | #N/A
10 | 5682 | DW | 251908 | WS-LP-010 | 2013-12-10 10:40 | S. Platte R. above Chatfield Res. (@ bridge) | ICPMS-TOT | K-T | 1.8 | mg/L | <0.1 | EPA 200.8 | South Platte R. | 41618.4444 | 2013-12-10 | 10:40 | 2013 | December | 12 | Winter | 1 |  | K-T | 1.8 | #N/A
10 | 5682 | DW | 251908 | WS-LP-010 | 2013-12-10 10:40 | S. Platte R. above Chatfield Res. (@ bridge) | ICPMS-TOT | Ca-T | 34 | mg/L | <1 | EPA 200.8 | South Platte R. | 41618.4444 | 2013-12-10 | 10:40 | 2013 | December | 12 | Winter | 1 |  | Ca-T | 34 | #N/A
10 | 5682 | DW | 251908 | WS-LP-010 | 2013-12-10 10:40 | S. Platte R. above Chatfield Res. (@ bridge) | ICPMS-DISS | Ca-D | 33 | mg/L | <1 | EPA 200.8 | South Platte R. | 41618.4444 | 2013-12-10 | 10:40 | 2013 | December | 12 | Winter | 1 |  | Ca-D | 33 | #N/A
10 | 5682 | DW | 251908 | WS-LP-010 | 2013-12-10 10:40 | S. Platte R. above Chatfield Res. (@ bridge) | ICPMS-DISS | V-D | <2 | µg/L | <2 | EPA 200.8 | South Platte R. | 41618.4444 | 2013-12-10 | 10:40 | 2013 | December | 12 | Winter | 1 |  | V-D | 2 | #N/A
10 | 5682 | DW | 251908 | WS-LP-010 | 2013-12-10 10:40 | S. Platte R. above Chatfield Res. (@ bridge) | ICPMS-TOT | V-T | <2 | µg/L | <2 | EPA 200.8 | South Platte R. | 41618.4444 | 2013-12-10 | 10:40 | 2013 | December | 12 | Winter | 1 |  | V-T | 2 | #N/A
10 | 5682 | DW | 251908 | WS-LP-010 | 2013-12-10 10:40 | S. Platte R. above Chatfield Res. (@ bridge) | ICPMS-TOT | Cr-T | <1 | µg/L | <1 | EPA 200.8 | South Platte R. | 41618.4444 | 2013-12-10 | 10:40 | 2013 | December | 12 | Winter | 1 |  | Cr-T | 1 | #N/A
10 | 5682 | DW | 251908 | WS-LP-010 | 2013-12-10 10:40 | S. Platte R. above Chatfield Res. (@ bridge) | ICPMS-DISS | Cr-D | <1 | µg/L | <1 | EPA 200.8 | South Platte R. | 41618.4444 | 2013-12-10 | 10:40 | 2013 | December | 12 | Winter | 1 |  | Cr-D | 1 | #N/A
10 | 5682 | DW | 251908 | WS-LP-010 | 2013-12-10 10:40 | S. Platte R. above Chatfield Res. (@ bridge) | ICPMS-DISS | Mn-D | 22 | µg/L | <2 | EPA 200.8 | South Platte R. | 41618.4444 | 2013-12-10 | 10:40 | 2013 | December | 12 | Winter | 1 |  | Mn-D | 22 | #N/A
10 | 5682 | DW | 251908 | WS-LP-010 | 2013-12-10 10:40 | S. Platte R. above Chatfield Res. (@ bridge) | ICPMS-TOT | Mn-T | 31 | µg/L | <2 | EPA 200.8 | South Platte R. | 41618.4444 | 2013-12-10 | 10:40 | 2013 | December | 12 | Winter | 1 |  | Mn-T | 31 | #N/A
10 | 5682 | DW | 251908 | WS-LP-010 | 2013-12-10 10:40 | S. Platte R. above Chatfield Res. (@ bridge) | ICPMS-TOT | Fe-T | 0.09 | mg/L | <0.05 | EPA 200.8 | South Platte R. | 41618.4444 | 2013-12-10 | 10:40 | 2013 | December | 12 | Winter | 1 |  | Fe-T | 0.09 | #N/A
10 | 5682 | DW | 251908 | WS-LP-010 | 2013-12-10 10:40 | S. Platte R. above Chatfield Res. (@ bridge) | ICPMS-DISS | Fe-D | <0.05 | mg/L | <0.05 | EPA 200.8 | South Platte R. | 41618.4444 | 2013-12-10 | 10:40 | 2013 | December | 12 | Winter | 1 |  | Fe-D | 0.05 | #N/A
10 | 5682 | DW | 251908 | WS-LP-010 | 2013-12-10 10:40 | S. Platte R. above Chatfield Res. (@ bridge) | ICPMS-DISS | Co-D | <1 | µg/L | <1 | EPA 200.8 | South Platte R. | 41618.4444 | 2013-12-10 | 10:40 | 2013 | December | 12 | Winter | 1 |  | Co-D | 1 | #N/A
10 | 5682 | DW | 251908 | WS-LP-010 | 2013-12-10 10:40 | S. Platte R. above Chatfield Res. (@ bridge) | ICPMS-TOT | Co-T | <1 | µg/L | <1 | EPA 200.8 | South Platte R. | 41618.4444 | 2013-12-10 | 10:40 | 2013 | December | 12 | Winter | 1 |  | Co-T | 1 | #N/A
10 | 5682 | DW | 251908 | WS-LP-010 | 2013-12-10 10:40 | S. Platte R. above Chatfield Res. (@ bridge) | ICPMS-TOT | Ni-T | 1 | µg/L | <1 | EPA 200.8 | South Platte R. | 41618.4444 | 2013-12-10 | 10:40 | 2013 | December | 12 | Winter | 1 |  | Ni-T | 1 | #N/A
10 | 5682 | DW | 251908 | WS-LP-010 | 2013-12-10 10:40 | S. Platte R. above Chatfield Res. (@ bridge) | ICPMS-DISS | Ni-D | 1 | µg/L | <1 | EPA 200.8 | South Platte R. | 41618.4444 | 2013-12-10 | 10:40 | 2013 | December | 12 | Winter | 1 |  | Ni-D | 1 | #N/A
10 | 5682 | DW | 251908 | WS-LP-010 | 2013-12-10 10:40 | S. Platte R. above Chatfield Res. (@ bridge) | ICPMS-DISS | Cu-D | <5 | µg/L | <5 | EPA 200.8 | South Platte R. | 41618.4444 | 2013-12-10 | 10:40 | 2013 | December | 12 | Winter | 1 |  | Cu-D | 5 | #N/A
10 | 5682 | DW | 251908 | WS-LP-010 | 2013-12-10 10:40 | S. Platte R. above Chatfield Res. (@ bridge) | ICPMS-TOT | Cu-T | 6 | µg/L | <5 | EPA 200.8 | South Platte R. | 41618.4444 | 2013-12-10 | 10:40 | 2013 | December | 12 | Winter | 1 |  | Cu-T | 6 | #N/A
10 | 5682 | DW | 251908 | WS-LP-010 | 2013-12-10 10:40 | S. Platte R. above Chatfield Res. (@ bridge) | ICPMS-DISS | Zn-D | <5 | µg/L | <5 | EPA 200.8 | South Platte R. | 41618.4444 | 2013-12-10 | 10:40 | 2013 | December | 12 | Winter | 1 |  | Zn-D | 5 | #N/A
10 | 5682 | DW | 251908 | WS-LP-010 | 2013-12-10 10:40 | S. Platte R. above Chatfield Res. (@ bridge) | ICPMS-TOT | Zn-T | <5 | µg/L | <5 | EPA 200.8 | South Platte R. | 41618.4444 | 2013-12-10 | 10:40 | 2013 | December | 12 | Winter | 1 |  | Zn-T | 5 | #N/A
10 | 5682 | DW | 251908 | WS-LP-010 | 2013-12-10 10:40 | S. Platte R. above Chatfield Res. (@ bridge) | ICPMS-DISS | As-D | <1 | µg/L | <1 | EPA 200.8 | South Platte R. | 41618.4444 | 2013-12-10 | 10:40 | 2013 | December | 12 | Winter | 1 |  | As-D | 1 | #N/A
10 | 5682 | DW | 251908 | WS-LP-010 | 2013-12-10 10:40 | S. Platte R. above Chatfield Res. (@ bridge) | ICPMS-TOT | As-T | <1 | µg/L | <1 | EPA 200.8 | South Platte R. | 41618.4444 | 2013-12-10 | 10:40 | 2013 | December | 12 | Winter | 1 |  | As-T | 1 | #N/A
10 | 5682 | DW | 251908 | WS-LP-010 | 2013-12-10 10:40 | S. Platte R. above Chatfield Res. (@ bridge) | ICPMS-DISS | Se-D | <1 | µg/L | <1 | EPA 200.8 | South Platte R. | 41618.4444 | 2013-12-10 | 10:40 | 2013 | December | 12 | Winter | 1 |  | Se-D | 1 | #N/A
10 | 5682 | DW | 251908 | WS-LP-010 | 2013-12-10 10:40 | S. Platte R. above Chatfield Res. (@ bridge) | ICPMS-TOT | Se-T | <1 | µg/L | <1 | EPA 200.8 | South Platte R. | 41618.4444 | 2013-12-10 | 10:40 | 2013 | December | 12 | Winter | 1 |  | Se-T | 1 | #N/A
10 | 5682 | DW | 251908 | WS-LP-010 | 2013-12-10 10:40 | S. Platte R. above Chatfield Res. (@ bridge) | ICPMS-TOT | Mo-T | 3 | µg/L | <1 | EPA 200.8 | South Platte R. | 41618.4444 | 2013-12-10 | 10:40 | 2013 | December | 12 | Winter | 1 |  | Mo-T | 3 | #N/A
10 | 5682 | DW | 251908 | WS-LP-010 | 2013-12-10 10:40 | S. Platte R. above Chatfield Res. (@ bridge) | ICPMS-DISS | Mo-D | 3 | µg/L | <1 | EPA 200.8 | South Platte R. | 41618.4444 | 2013-12-10 | 10:40 | 2013 | December | 12 | Winter | 1 |  | Mo-D | 3 | #N/A
10 | 5682 | DW | 251908 | WS-LP-010 | 2013-12-10 10:40 | S. Platte R. above Chatfield Res. (@ bridge) | ICPMS-DISS | Ag-D | <0.5 | µg/L | <0.5 | EPA 200.8 | South Platte R. | 41618.4444 | 2013-12-10 | 10:40 | 2013 | December | 12 | Winter | 1 |  | Ag-D | 0.5 | #N/A
10 | 5682 | DW | 251908 | WS-LP-010 | 2013-12-10 10:40 | S. Platte R. above Chatfield Res. (@ bridge) | ICPMS-TOT | Ag-T | <0.5 | µg/L | <0.5 | EPA 200.8 | South Platte R. | 41618.4444 | 2013-12-10 | 10:40 | 2013 | December | 12 | Winter | 1 |  | Ag-T | 0.5 | #N/A
10 | 5682 | DW | 251908 | WS-LP-010 | 2013-12-10 10:40 | S. Platte R. above Chatfield Res. (@ bridge) | ICPMS-TOT | Cd-T | <0.5 | µg/L | <0.5 | EPA 200.8 | South Platte R. | 41618.4444 | 2013-12-10 | 10:40 | 2013 | December | 12 | Winter | 1 |  | Cd-T | 0.5 | #N/A
10 | 5682 | DW | 251908 | WS-LP-010 | 2013-12-10 10:40 | S. Platte R. above Chatfield Res. (@ bridge) | ICPMS-DISS | Cd-D | <0.5 | µg/L | <0.5 | EPA 200.8 | South Platte R. | 41618.4444 | 2013-12-10 | 10:40 | 2013 | December | 12 | Winter | 1 |  | Cd-D | 0.5 | #N/A
10 | 5682 | DW | 251908 | WS-LP-010 | 2013-12-10 10:40 | S. Platte R. above Chatfield Res. (@ bridge) | ICPMS-DISS | Sb-D | <0.5 | µg/L | <0.5 | EPA 200.8 | South Platte R. | 41618.4444 | 2013-12-10 | 10:40 | 2013 | December | 12 | Winter | 1 |  | Sb-D | 0.5 | #N/A
10 | 5682 | DW | 251908 | WS-LP-010 | 2013-12-10 10:40 | S. Platte R. above Chatfield Res. (@ bridge) | ICPMS-TOT | Sb-T | <0.5 | µg/L | <0.5 | EPA 200.8 | South Platte R. | 41618.4444 | 2013-12-10 | 10:40 | 2013 | December | 12 | Winter | 1 |  | Sb-T | 0.5 | #N/A
10 | 5682 | DW | 251908 | WS-LP-010 | 2013-12-10 10:40 | S. Platte R. above Chatfield Res. (@ bridge) | ICPMS-TOT | Ba-T | 44 | µg/L | <5 | EPA 200.8 | South Platte R. | 41618.4444 | 2013-12-10 | 10:40 | 2013 | December | 12 | Winter | 1 |  | Ba-T | 44 | #N/A
10 | 5682 | DW | 251908 | WS-LP-010 | 2013-12-10 10:40 | S. Platte R. above Chatfield Res. (@ bridge) | ICPMS-DISS | Ba-D | 43 | µg/L | <5 | EPA 200.8 | South Platte R. | 41618.4444 | 2013-12-10 | 10:40 | 2013 | December | 12 | Winter | 1 |  | Ba-D | 43 | #N/A
10 | 5682 | DW | 251908 | WS-LP-010 | 2013-12-10 10:40 | S. Platte R. above Chatfield Res. (@ bridge) | ICPMS-DISS | Hg-D | <0.1 | µg/L | <0.1 | EPA 200.8 | South Platte R. | 41618.4444 | 2013-12-10 | 10:40 | 2013 | December | 12 | Winter | 1 |  | Hg-D | 0.1 | #N/A
10 | 5682 | DW | 251908 | WS-LP-010 | 2013-12-10 10:40 | S. Platte R. above Chatfield Res. (@ bridge) | ICPMS-TOT | Hg-T | <0.1 | µg/L | <0.1 | EPA 200.8 | South Platte R. | 41618.4444 | 2013-12-10 | 10:40 | 2013 | December | 12 | Winter | 1 |  | Hg-T | 0.1 | #N/A
10 | 5682 | DW | 251908 | WS-LP-010 | 2013-12-10 10:40 | S. Platte R. above Chatfield Res. (@ bridge) | ICPMS-TOT | Tl-T | <0.5 | µg/L | <0.5 | EPA 200.8 | South Platte R. | 41618.4444 | 2013-12-10 | 10:40 | 2013 | December | 12 | Winter | 1 |  | Tl-T | 0.5 | #N/A
10 | 5682 | DW | 251908 | WS-LP-010 | 2013-12-10 10:40 | S. Platte R. above Chatfield Res. (@ bridge) | ICPMS-DISS | Tl-D | <0.5 | µg/L | <0.5 | EPA 200.8 | South Platte R. | 41618.4444 | 2013-12-10 | 10:40 | 2013 | December | 12 | Winter | 1 |  | Tl-D | 0.5 | #N/A
10 | 5682 | DW | 251908 | WS-LP-010 | 2013-12-10 10:40 | S. Platte R. above Chatfield Res. (@ bridge) | ICPMS-TOT | Pb-T | <1 | µg/L | <1 | EPA 200.8 | South Platte R. | 41618.4444 | 2013-12-10 | 10:40 | 2013 | December | 12 | Winter | 1 |  | Pb-T | 1 | #N/A
10 | 5682 | DW | 251908 | WS-LP-010 | 2013-12-10 10:40 | S. Platte R. above Chatfield Res. (@ bridge) | ICPMS-DISS | Pb-D | <1 | µg/L | <1 | EPA 200.8 | South Platte R. | 41618.4444 | 2013-12-10 | 10:40 | 2013 | December | 12 | Winter | 1 |  | Pb-D | 1 | #N/A
10 | 5682 | DW | 251908 | WS-LP-010 | 2013-12-10 10:40 | S. Platte R. above Chatfield Res. (@ bridge) | ICPMS-TOT | U-T | 1.6 | µg/L | <0.5 | EPA 200.8 | South Platte R. | 41618.4444 | 2013-12-10 | 10:40 | 2013 | December | 12 | Winter | 1 |  | U-T | 1.6 | #N/A
10 | 5682 | DW | 251908 | WS-LP-010 | 2013-12-10 10:40 | S. Platte R. above Chatfield Res. (@ bridge) | ICPMS-DISS | U-D | 1.5 | µg/L | <0.5 | EPA 200.8 | South Platte R. | 41618.4444 | 2013-12-10 | 10:40 | 2013 | December | 12 | Winter | 1 |  | U-D | 1.5 | #N/A
10 | 5682 | DW | 251911 | WS-LP-023 | 2013-12-10 10:15 | Plum Creek influent to Chatfield Reservoir | TKN | TKN | 0.4 | mg/L | <0.1 | ASTM D3590-02b | Plum Creek | 41618.4271 | 2013-12-10 | 10:15 | 2013 | December | 12 | Winter | 1 |  | TKN | 0.4 | #N/A
10 | 5682 | DW | 251911 | WS-LP-023 | 2013-12-10 10:15 | Plum Creek influent to Chatfield Reservoir | ICPMS-TOT | Be-T | <0.5 | µg/L | <0.5 | EPA 200.8 | Plum Creek | 41618.4271 | 2013-12-10 | 10:15 | 2013 | December | 12 | Winter | 1 |  | Be-T | 0.5 | #N/A
10 | 5682 | DW | 251911 | WS-LP-023 | 2013-12-10 10:15 | Plum Creek influent to Chatfield Reservoir | ICPMS-DISS | Be-D | <0.5 | µg/L | <0.5 | EPA 200.8 | Plum Creek | 41618.4271 | 2013-12-10 | 10:15 | 2013 | December | 12 | Winter | 1 |  | Be-D | 0.5 | #N/A
10 | 5682 | DW | 251911 | WS-LP-023 | 2013-12-10 10:15 | Plum Creek influent to Chatfield Reservoir | ICPMS-DISS | B-D | 89 | µg/L | <2 | EPA 200.8 | Plum Creek | 41618.4271 | 2013-12-10 | 10:15 | 2013 | December | 12 | Winter | 1 |  | B-D | 89 | #N/A
10 | 5682 | DW | 251911 | WS-LP-023 | 2013-12-10 10:15 | Plum Creek influent to Chatfield Reservoir | ICPMS-TOT | B-T | 90 | µg/L | <2 | EPA 200.8 | Plum Creek | 41618.4271 | 2013-12-10 | 10:15 | 2013 | December | 12 | Winter | 1 |  | B-T | 90 | #N/A
10 | 5682 | DW | 251911 | WS-LP-023 | 2013-12-10 10:15 | Plum Creek influent to Chatfield Reservoir | TSS | TSS | 4 | mg/L | <1 | SM 2540 D | Plum Creek | 41618.4271 | 2013-12-10 | 10:15 | 2013 | December | 12 | Winter | 1 |  | TSS | 4 | #N/A
10 | 5682 | DW | 251911 | WS-LP-023 | 2013-12-10 10:15 | Plum Creek influent to Chatfield Reservoir | ICPMS-TOT | Na-T | 48 | mg/L | <1 | EPA 200.8 | Plum Creek | 41618.4271 | 2013-12-10 | 10:15 | 2013 | December | 12 | Winter | 1 |  | Na-T | 48 | #N/A
10 | 5682 | DW | 251911 | WS-LP-023 | 2013-12-10 10:15 | Plum Creek influent to Chatfield Reservoir | ICPMS-DISS | Na-D | 47 | mg/L | <1 | EPA 200.8 | Plum Creek | 41618.4271 | 2013-12-10 | 10:15 | 2013 | December | 12 | Winter | 1 |  | Na-D | 47 | #N/A
10 | 5682 | DW | 251911 | WS-LP-023 | 2013-12-10 10:15 | Plum Creek influent to Chatfield Reservoir | ICPMS-DISS | Mg-D | 10 | mg/L | <0.5 | EPA 200.8 | Plum Creek | 41618.4271 | 2013-12-10 | 10:15 | 2013 | December | 12 | Winter | 1 |  | Mg-D | 10 | #N/A
10 | 5682 | DW | 251911 | WS-LP-023 | 2013-12-10 10:15 | Plum Creek influent to Chatfield Reservoir | ICPMS-TOT | Mg-T | 10 | mg/L | <0.5 | EPA 200.8 | Plum Creek | 41618.4271 | 2013-12-10 | 10:15 | 2013 | December | 12 | Winter | 1 |  | Mg-T | 10 | #N/A
10 | 5682 | DW | 251911 | WS-LP-023 | 2013-12-10 10:15 | Plum Creek influent to Chatfield Reservoir | ICPMS-TOT | Al-T | 157 | µg/L | <20 | EPA 200.8 | Plum Creek | 41618.4271 | 2013-12-10 | 10:15 | 2013 | December | 12 | Winter | 1 |  | Al-T | 157 | #N/A
10 | 5682 | DW | 251911 | WS-LP-023 | 2013-12-10 10:15 | Plum Creek influent to Chatfield Reservoir | ICPMS-DISS | Al-D | <20 | µg/L | <20 | EPA 200.8 | Plum Creek | 41618.4271 | 2013-12-10 | 10:15 | 2013 | December | 12 | Winter | 1 |  | Al-D | 20 | #N/A
10 | 5682 | DW | 251911 | WS-LP-023 | 2013-12-10 10:15 | Plum Creek influent to Chatfield Reservoir | ICPMS-DISS | Si-D | 9.6 | mg/L | <0.5 | EPA 200.8 | Plum Creek | 41618.4271 | 2013-12-10 | 10:15 | 2013 | December | 12 | Winter | 1 |  | Si-D | 9.6 | #N/A
10 | 5682 | DW | 251911 | WS-LP-023 | 2013-12-10 10:15 | Plum Creek influent to Chatfield Reservoir | ICPMS-TOT | Si-T | 10 | mg/L | <0.5 | EPA 200.8 | Plum Creek | 41618.4271 | 2013-12-10 | 10:15 | 2013 | December | 12 | Winter | 1 |  | Si-T | 10 | #N/A
10 | 5682 | DW | 251911 | WS-LP-023 | 2013-12-10 10:15 | Plum Creek influent to Chatfield Reservoir | ICPMS-TOT | K-T | 6.1 | mg/L | <0.1 | EPA 200.8 | Plum Creek | 41618.4271 | 2013-12-10 | 10:15 | 2013 | December | 12 | Winter | 1 |  | K-T | 6.1 | #N/A
10 | 5682 | DW | 251911 | WS-LP-023 | 2013-12-10 10:15 | Plum Creek influent to Chatfield Reservoir | ICPMS-DISS | K-D | 5.7 | mg/L | <0.1 | EPA 200.8 | Plum Creek | 41618.4271 | 2013-12-10 | 10:15 | 2013 | December | 12 | Winter | 1 |  | K-D | 5.7 | #N/A
10 | 5682 | DW | 251911 | WS-LP-023 | 2013-12-10 10:15 | Plum Creek influent to Chatfield Reservoir | ICPMS-DISS | Ca-D | 75 | mg/L | <1 | EPA 200.8 | Plum Creek | 41618.4271 | 2013-12-10 | 10:15 | 2013 | December | 12 | Winter | 1 |  | Ca-D | 75 | #N/A
10 | 5682 | DW | 251911 | WS-LP-023 | 2013-12-10 10:15 | Plum Creek influent to Chatfield Reservoir | ICPMS-TOT | Ca-T | 79 | mg/L | <1 | EPA 200.8 | Plum Creek | 41618.4271 | 2013-12-10 | 10:15 | 2013 | December | 12 | Winter | 1 |  | Ca-T | 79 | #N/A
10 | 5682 | DW | 251911 | WS-LP-023 | 2013-12-10 10:15 | Plum Creek influent to Chatfield Reservoir | ICPMS-DISS | V-D | <2 | µg/L | <2 | EPA 200.8 | Plum Creek | 41618.4271 | 2013-12-10 | 10:15 | 2013 | December | 12 | Winter | 1 |  | V-D | 2 | #N/A
10 | 5682 | DW | 251911 | WS-LP-023 | 2013-12-10 10:15 | Plum Creek influent to Chatfield Reservoir | ICPMS-TOT | V-T | <2 | µg/L | <2 | EPA 200.8 | Plum Creek | 41618.4271 | 2013-12-10 | 10:15 | 2013 | December | 12 | Winter | 1 |  | V-T | 2 | #N/A
10 | 5682 | DW | 251911 | WS-LP-023 | 2013-12-10 10:15 | Plum Creek influent to Chatfield Reservoir | ICPMS-TOT | Cr-T | <1 | µg/L | <1 | EPA 200.8 | Plum Creek | 41618.4271 | 2013-12-10 | 10:15 | 2013 | December | 12 | Winter | 1 |  | Cr-T | 1 | #N/A
10 | 5682 | DW | 251911 | WS-LP-023 | 2013-12-10 10:15 | Plum Creek influent to Chatfield Reservoir | ICPMS-DISS | Cr-D | <1 | µg/L | <1 | EPA 200.8 | Plum Creek | 41618.4271 | 2013-12-10 | 10:15 | 2013 | December | 12 | Winter | 1 |  | Cr-D | 1 | #N/A
10 | 5682 | DW | 251911 | WS-LP-023 | 2013-12-10 10:15 | Plum Creek influent to Chatfield Reservoir | ICPMS-DISS | Mn-D | 430 | µg/L | <2 | EPA 200.8 | Plum Creek | 41618.4271 | 2013-12-10 | 10:15 | 2013 | December | 12 | Winter | 1 |  | Mn-D | 430 | #N/A
10 | 5682 | DW | 251911 | WS-LP-023 | 2013-12-10 10:15 | Plum Creek influent to Chatfield Reservoir | ICPMS-TOT | Mn-T | 450 | µg/L | <2 | EPA 200.8 | Plum Creek | 41618.4271 | 2013-12-10 | 10:15 | 2013 | December | 12 | Winter | 1 |  | Mn-T | 450 | #N/A
10 | 5682 | DW | 251911 | WS-LP-023 | 2013-12-10 10:15 | Plum Creek influent to Chatfield Reservoir | ICPMS-TOT | Fe-T | 0.57 | mg/L | <0.05 | EPA 200.8 | Plum Creek | 41618.4271 | 2013-12-10 | 10:15 | 2013 | December | 12 | Winter | 1 |  | Fe-T | 0.57 | #N/A
10 | 5682 | DW | 251911 | WS-LP-023 | 2013-12-10 10:15 | Plum Creek influent to Chatfield Reservoir | ICPMS-DISS | Fe-D | 0.15 | mg/L | <0.05 | EPA 200.8 | Plum Creek | 41618.4271 | 2013-12-10 | 10:15 | 2013 | December | 12 | Winter | 1 |  | Fe-D | 0.15 | #N/A
10 | 5682 | DW | 251911 | WS-LP-023 | 2013-12-10 10:15 | Plum Creek influent to Chatfield Reservoir | ICPMS-DISS | Co-D | <1 | µg/L | <1 | EPA 200.8 | Plum Creek | 41618.4271 | 2013-12-10 | 10:15 | 2013 | December | 12 | Winter | 1 |  | Co-D | 1 | #N/A
10 | 5682 | DW | 251911 | WS-LP-023 | 2013-12-10 10:15 | Plum Creek influent to Chatfield Reservoir | ICPMS-TOT | Co-T | 1 | µg/L | <1 | EPA 200.8 | Plum Creek | 41618.4271 | 2013-12-10 | 10:15 | 2013 | December | 12 | Winter | 1 |  | Co-T | 1 | #N/A
10 | 5682 | DW | 251911 | WS-LP-023 | 2013-12-10 10:15 | Plum Creek influent to Chatfield Reservoir | ICPMS-TOT | Ni-T | 4 | µg/L | <1 | EPA 200.8 | Plum Creek | 41618.4271 | 2013-12-10 | 10:15 | 2013 | December | 12 | Winter | 1 |  | Ni-T | 4 | #N/A
10 | 5682 | DW | 251911 | WS-LP-023 | 2013-12-10 10:15 | Plum Creek influent to Chatfield Reservoir | ICPMS-DISS | Ni-D | 4 | µg/L | <1 | EPA 200.8 | Plum Creek | 41618.4271 | 2013-12-10 | 10:15 | 2013 | December | 12 | Winter | 1 |  | Ni-D | 4 | #N/A
10 | 5682 | DW | 251911 | WS-LP-023 | 2013-12-10 10:15 | Plum Creek influent to Chatfield Reservoir | ICPMS-DISS | Cu-D | 7 | µg/L | <5 | EPA 200.8 | Plum Creek | 41618.4271 | 2013-12-10 | 10:15 | 2013 | December | 12 | Winter | 1 |  | Cu-D | 7 | #N/A
10 | 5682 | DW | 251911 | WS-LP-023 | 2013-12-10 10:15 | Plum Creek influent to Chatfield Reservoir | ICPMS-TOT | Cu-T | 5 | µg/L | <5 | EPA 200.8 | Plum Creek | 41618.4271 | 2013-12-10 | 10:15 | 2013 | December | 12 | Winter | 1 |  | Cu-T | 5 | #N/A
10 | 5682 | DW | 251911 | WS-LP-023 | 2013-12-10 10:15 | Plum Creek influent to Chatfield Reservoir | ICPMS-DISS | Zn-D | 5 | µg/L | <5 | EPA 200.8 | Plum Creek | 41618.4271 | 2013-12-10 | 10:15 | 2013 | December | 12 | Winter | 1 |  | Zn-D | 5 | #N/A
10 | 5682 | DW | 251911 | WS-LP-023 | 2013-12-10 10:15 | Plum Creek influent to Chatfield Reservoir | ICPMS-TOT | Zn-T | 7 | µg/L | <5 | EPA 200.8 | Plum Creek | 41618.4271 | 2013-12-10 | 10:15 | 2013 | December | 12 | Winter | 1 |  | Zn-T | 7 | #N/A
10 | 5682 | DW | 251911 | WS-LP-023 | 2013-12-10 10:15 | Plum Creek influent to Chatfield Reservoir | ICPMS-DISS | As-D | <1 | µg/L | <1 | EPA 200.8 | Plum Creek | 41618.4271 | 2013-12-10 | 10:15 | 2013 | December | 12 | Winter | 1 |  | As-D | 1 | #N/A
10 | 5682 | DW | 251911 | WS-LP-023 | 2013-12-10 10:15 | Plum Creek influent to Chatfield Reservoir | ICPMS-TOT | As-T | <1 | µg/L | <1 | EPA 200.8 | Plum Creek | 41618.4271 | 2013-12-10 | 10:15 | 2013 | December | 12 | Winter | 1 |  | As-T | 1 | #N/A
10 | 5682 | DW | 251911 | WS-LP-023 | 2013-12-10 10:15 | Plum Creek influent to Chatfield Reservoir | ICPMS-TOT | Se-T | <1 | µg/L | <1 | EPA 200.8 | Plum Creek | 41618.4271 | 2013-12-10 | 10:15 | 2013 | December | 12 | Winter | 1 |  | Se-T | 1 | #N/A
10 | 5682 | DW | 251911 | WS-LP-023 | 2013-12-10 10:15 | Plum Creek influent to Chatfield Reservoir | ICPMS-DISS | Se-D | <1 | µg/L | <1 | EPA 200.8 | Plum Creek | 41618.4271 | 2013-12-10 | 10:15 | 2013 | December | 12 | Winter | 1 |  | Se-D | 1 | #N/A
10 | 5682 | DW | 251911 | WS-LP-023 | 2013-12-10 10:15 | Plum Creek influent to Chatfield Reservoir | ICPMS-DISS | Mo-D | 1 | µg/L | <1 | EPA 200.8 | Plum Creek | 41618.4271 | 2013-12-10 | 10:15 | 2013 | December | 12 | Winter | 1 |  | Mo-D | 1 | #N/A
10 | 5682 | DW | 251911 | WS-LP-023 | 2013-12-10 10:15 | Plum Creek influent to Chatfield Reservoir | ICPMS-TOT | Mo-T | 1 | µg/L | <1 | EPA 200.8 | Plum Creek | 41618.4271 | 2013-12-10 | 10:15 | 2013 | December | 12 | Winter | 1 |  | Mo-T | 1 | #N/A
10 | 5682 | DW | 251911 | WS-LP-023 | 2013-12-10 10:15 | Plum Creek influent to Chatfield Reservoir | ICPMS-TOT | Ag-T | <0.5 | µg/L | <0.5 | EPA 200.8 | Plum Creek | 41618.4271 | 2013-12-10 | 10:15 | 2013 | December | 12 | Winter | 1 |  | Ag-T | 0.5 | #N/A
10 | 5682 | DW | 251911 | WS-LP-023 | 2013-12-10 10:15 | Plum Creek influent to Chatfield Reservoir | ICPMS-DISS | Ag-D | <0.5 | µg/L | <0.5 | EPA 200.8 | Plum Creek | 41618.4271 | 2013-12-10 | 10:15 | 2013 | December | 12 | Winter | 1 |  | Ag-D | 0.5 | #N/A
10 | 5682 | DW | 251911 | WS-LP-023 | 2013-12-10 10:15 | Plum Creek influent to Chatfield Reservoir | ICPMS-TOT | Cd-T | <0.5 | µg/L | <0.5 | EPA 200.8 | Plum Creek | 41618.4271 | 2013-12-10 | 10:15 | 2013 | December | 12 | Winter | 1 |  | Cd-T | 0.5 | #N/A
10 | 5682 | DW | 251911 | WS-LP-023 | 2013-12-10 10:15 | Plum Creek influent to Chatfield Reservoir | ICPMS-DISS | Cd-D | <0.5 | µg/L | <0.5 | EPA 200.8 | Plum Creek | 41618.4271 | 2013-12-10 | 10:15 | 2013 | December | 12 | Winter | 1 |  | Cd-D | 0.5 | #N/A
10 | 5682 | DW | 251911 | WS-LP-023 | 2013-12-10 10:15 | Plum Creek influent to Chatfield Reservoir | ICPMS-DISS | Sb-D | <0.5 | µg/L | <0.5 | EPA 200.8 | Plum Creek | 41618.4271 | 2013-12-10 | 10:15 | 2013 | December | 12 | Winter | 1 |  | Sb-D | 0.5 | #N/A
10 | 5682 | DW | 251911 | WS-LP-023 | 2013-12-10 10:15 | Plum Creek influent to Chatfield Reservoir | ICPMS-TOT | Sb-T | <0.5 | µg/L | <0.5 | EPA 200.8 | Plum Creek | 41618.4271 | 2013-12-10 | 10:15 | 2013 | December | 12 | Winter | 1 |  | Sb-T | 0.5 | #N/A
10 | 5682 | DW | 251911 | WS-LP-023 | 2013-12-10 10:15 | Plum Creek influent to Chatfield Reservoir | ICPMS-TOT | Ba-T | 120 | µg/L | <5 | EPA 200.8 | Plum Creek | 41618.4271 | 2013-12-10 | 10:15 | 2013 | December | 12 | Winter | 1 |  | Ba-T | 120 | #N/A
10 | 5682 | DW | 251911 | WS-LP-023 | 2013-12-10 10:15 | Plum Creek influent to Chatfield Reservoir | ICPMS-DISS | Ba-D | 110 | µg/L | <5 | EPA 200.8 | Plum Creek | 41618.4271 | 2013-12-10 | 10:15 | 2013 | December | 12 | Winter | 1 |  | Ba-D | 110 | #N/A
10 | 5682 | DW | 251911 | WS-LP-023 | 2013-12-10 10:15 | Plum Creek influent to Chatfield Reservoir | ICPMS-DISS | Hg-D | <0.1 | µg/L | <0.1 | EPA 200.8 | Plum Creek | 41618.4271 | 2013-12-10 | 10:15 | 2013 | December | 12 | Winter | 1 |  | Hg-D | 0.1 | #N/A
10 | 5682 | DW | 251911 | WS-LP-023 | 2013-12-10 10:15 | Plum Creek influent to Chatfield Reservoir | ICPMS-TOT | Hg-T | <0.1 | µg/L | <0.1 | EPA 200.8 | Plum Creek | 41618.4271 | 2013-12-10 | 10:15 | 2013 | December | 12 | Winter | 1 |  | Hg-T | 0.1 | #N/A
10 | 5682 | DW | 251911 | WS-LP-023 | 2013-12-10 10:15 | Plum Creek influent to Chatfield Reservoir | ICPMS-TOT | Tl-T | <0.5 | µg/L | <0.5 | EPA 200.8 | Plum Creek | 41618.4271 | 2013-12-10 | 10:15 | 2013 | December | 12 | Winter | 1 |  | Tl-T | 0.5 | #N/A
10 | 5682 | DW | 251911 | WS-LP-023 | 2013-12-10 10:15 | Plum Creek influent to Chatfield Reservoir | ICPMS-DISS | Tl-D | <0.5 | µg/L | <0.5 | EPA 200.8 | Plum Creek | 41618.4271 | 2013-12-10 | 10:15 | 2013 | December | 12 | Winter | 1 |  | Tl-D | 0.5 | #N/A
10 | 5682 | DW | 251911 | WS-LP-023 | 2013-12-10 10:15 | Plum Creek influent to Chatfield Reservoir | ICPMS-DISS | Pb-D | <1 | µg/L | <1 | EPA 200.8 | Plum Creek | 41618.4271 | 2013-12-10 | 10:15 | 2013 | December | 12 | Winter | 1 |  | Pb-D | 1 | #N/A
10 | 5682 | DW | 251911 | WS-LP-023 | 2013-12-10 10:15 | Plum Creek influent to Chatfield Reservoir | ICPMS-TOT | Pb-T | <1 | µg/L | <1 | EPA 200.8 | Plum Creek | 41618.4271 | 2013-12-10 | 10:15 | 2013 | December | 12 | Winter | 1 |  | Pb-T | 1 | #N/A
10 | 5682 | DW | 251911 | WS-LP-023 | 2013-12-10 10:15 | Plum Creek influent to Chatfield Reservoir | ICPMS-TOT | U-T | 5 | µg/L | <0.5 | EPA 200.8 | Plum Creek | 41618.4271 | 2013-12-10 | 10:15 | 2013 | December | 12 | Winter | 1 |  | U-T | 5 | #N/A
10 | 5682 | DW | 251911 | WS-LP-023 | 2013-12-10 10:15 | Plum Creek influent to Chatfield Reservoir | ICPMS-DISS | U-D | 4.9 | µg/L | <0.5 | EPA 200.8 | Plum Creek | 41618.4271 | 2013-12-10 | 10:15 | 2013 | December | 12 | Winter | 1 |  | U-D | 4.9 | #N/A
10 | 5682 | DW | 253779 | WS-LP-002 | 2014-01-16 10:20 | S. Platte below Chatfield Res. | TPHOS | P | 16 | µg/L | <5 | EPA 365.1 | Chatfield Reservoir Outflow | 41655.4306 | 2014-01-16 | 10:20 | 2014 | January | 1 | Winter | 1 |  | Total Phosphorus | 16 | #N/A
10 | 5682 | DW | 253779 | WS-LP-002 | 2014-01-16 10:20 | S. Platte below Chatfield Res. | NH3-COND | NH3 | 37 | µg/L | <8 | SM 4500N D | Chatfield Reservoir Outflow | 41655.4306 | 2014-01-16 | 10:20 | 2014 | January | 1 | Winter | 1 |  | NH3 | 37 | #N/A
10 | 5682 | DW | 253779 | WS-LP-002 | 2014-01-16 10:20 | S. Platte below Chatfield Res. | PH | pH | 8 | SU |  | SM 4500H+ B | Chatfield Reservoir Outflow | 41655.4306 | 2014-01-16 | 10:20 | 2014 | January | 1 | Winter | 1 |  | pH | 8 | #N/A
10 | 5682 | DW | 253779 | WS-LP-002 | 2014-01-16 10:20 | S. Platte below Chatfield Res. | TEMP | Temp | 4 | °C |  | SM 2550 B | Chatfield Reservoir Outflow | 41655.4306 | 2014-01-16 | 10:20 | 2014 | January | 1 | Winter | 1 |  | Temp | 4 | #N/A
10 | 5682 | DW | 253779 | WS-LP-002 | 2014-01-16 10:20 | S. Platte below Chatfield Res. | COND | Cond | 410 | µS/cm | <1 | SM 2510 B | Chatfield Reservoir Outflow | 41655.4306 | 2014-01-16 | 10:20 | 2014 | January | 1 | Winter | 1 |  | Cond | 410 | #N/A
10 | 5682 | DW | 253779 | WS-LP-002 | 2014-01-16 10:20 | S. Platte below Chatfield Res. | DO-LUM | DO | 10.4 | mg/L | <0.1 | ASTM D888 | Chatfield Reservoir Outflow | 41655.4306 | 2014-01-16 | 10:20 | 2014 | January | 1 | Winter | 1 |  | DO | 10.4 | #N/A
10 | 5682 | DW | 253779 | WS-LP-002 | 2014-01-16 10:20 | S. Platte below Chatfield Res. | FLOW | Flow | 21 | CFS |  |  | Chatfield Reservoir Outflow | 41655.4306 | 2014-01-16 | 10:20 | 2014 | January | 1 | Winter | 1 |  | Flow | 21 | #N/A
10 | 5682 | DW | 253779 | WS-LP-002 | 2014-01-16 10:20 | S. Platte below Chatfield Res. | ALK | Alk | 80 | mg/L |  | SM 2320 B | Chatfield Reservoir Outflow | 41655.4306 | 2014-01-16 | 10:20 | 2014 | January | 1 | Winter | 1 |  | Alk | 80 | #N/A
10 | 5682 | DW | 253779 | WS-LP-002 | 2014-01-16 10:20 | S. Platte below Chatfield Res. | ICPMS-DISS | Be-D | <0.5 | µg/L | <0.5 | EPA 200.8 | Chatfield Reservoir Outflow | 41655.4306 | 2014-01-16 | 10:20 | 2014 | January | 1 | Winter | 1 |  | Be-D | 0.5 | #N/A
10 | 5682 | DW | 253779 | WS-LP-002 | 2014-01-16 10:20 | S. Platte below Chatfield Res. | TOC | TOC | 3.3 | mg/L | <0.5 | SM 5310 C | Chatfield Reservoir Outflow | 41655.4306 | 2014-01-16 | 10:20 | 2014 | January | 1 | Winter | 1 |  | TOC | 3.3 | #N/A
10 | 5682 | DW | 253779 | WS-LP-002 | 2014-01-16 10:20 | S. Platte below Chatfield Res. | ICPMS-DISS | B-D | 26 | µg/L | <2 | EPA 200.8 | Chatfield Reservoir Outflow | 41655.4306 | 2014-01-16 | 10:20 | 2014 | January | 1 | Winter | 1 |  | B-D | 26 | #N/A
10 | 5682 | DW | 253779 | WS-LP-002 | 2014-01-16 10:20 | S. Platte below Chatfield Res. | ICPMS-DISS | Na-D | 26 | mg/L | <1 | EPA 200.8 | Chatfield Reservoir Outflow | 41655.4306 | 2014-01-16 | 10:20 | 2014 | January | 1 | Winter | 1 |  | Na-D | 26 | #N/A
10 | 5682 | DW | 253779 | WS-LP-002 | 2014-01-16 10:20 | S. Platte below Chatfield Res. | ANIONS | NO3 + NO2 | 0.06 | mg/L | <0.04 | EPA 300 | Chatfield Reservoir Outflow | 41655.4306 | 2014-01-16 | 10:20 | 2014 | January | 1 | Winter | 1 |  | NO3 + NO2 | 0.06 | #N/A
10 | 5682 | DW | 253779 | WS-LP-002 | 2014-01-16 10:20 | S. Platte below Chatfield Res. | ICPMS-DISS | Mg-D | 10 | mg/L | <0.5 | EPA 200.8 | Chatfield Reservoir Outflow | 41655.4306 | 2014-01-16 | 10:20 | 2014 | January | 1 | Winter | 1 |  | Mg-D | 10 | #N/A
10 | 5682 | DW | 253779 | WS-LP-002 | 2014-01-16 10:20 | S. Platte below Chatfield Res. | ICPMS-DISS | Al-D | <20 | µg/L | <20 | EPA 200.8 | Chatfield Reservoir Outflow | 41655.4306 | 2014-01-16 | 10:20 | 2014 | January | 1 | Winter | 1 |  | Al-D | 20 | #N/A
10 | 5682 | DW | 253779 | WS-LP-002 | 2014-01-16 10:20 | S. Platte below Chatfield Res. | ICPMS-DISS | Si-D | 4.1 | mg/L | <0.5 | EPA 200.8 | Chatfield Reservoir Outflow | 41655.4306 | 2014-01-16 | 10:20 | 2014 | January | 1 | Winter | 1 |  | Si-D | 4.1 | #N/A
10 | 5682 | DW | 253779 | WS-LP-002 | 2014-01-16 10:20 | S. Platte below Chatfield Res. | ICPMS-DISS | K-D | 3.1 | mg/L | <0.1 | EPA 200.8 | Chatfield Reservoir Outflow | 41655.4306 | 2014-01-16 | 10:20 | 2014 | January | 1 | Winter | 1 |  | K-D | 3.1 | #N/A
10 | 5682 | DW | 253779 | WS-LP-002 | 2014-01-16 10:20 | S. Platte below Chatfield Res. | ICPMS-DISS | Ca-D | 41 | mg/L | <1 | EPA 200.8 | Chatfield Reservoir Outflow | 41655.4306 | 2014-01-16 | 10:20 | 2014 | January | 1 | Winter | 1 |  | Ca-D | 41 | #N/A
10 | 5682 | DW | 253779 | WS-LP-002 | 2014-01-16 10:20 | S. Platte below Chatfield Res. | ICPMS-DISS | V-D | <2 | µg/L | <2 | EPA 200.8 | Chatfield Reservoir Outflow | 41655.4306 | 2014-01-16 | 10:20 | 2014 | January | 1 | Winter | 1 |  | V-D | 2 | #N/A
10 | 5682 | DW | 253779 | WS-LP-002 | 2014-01-16 10:20 | S. Platte below Chatfield Res. | ICPMS-DISS | Cr-D | <1 | µg/L | <1 | EPA 200.8 | Chatfield Reservoir Outflow | 41655.4306 | 2014-01-16 | 10:20 | 2014 | January | 1 | Winter | 1 |  | Cr-D | 1 | #N/A
10 | 5682 | DW | 253779 | WS-LP-002 | 2014-01-16 10:20 | S. Platte below Chatfield Res. | ICPMS-DISS | Mn-D | 64 | µg/L | <2 | EPA 200.8 | Chatfield Reservoir Outflow | 41655.4306 | 2014-01-16 | 10:20 | 2014 | January | 1 | Winter | 1 |  | Mn-D | 64 | #N/A
10 | 5682 | DW | 253779 | WS-LP-002 | 2014-01-16 10:20 | S. Platte below Chatfield Res. | ICPMS-DISS | Fe-D | <0.05 | mg/L | <0.05 | EPA 200.8 | Chatfield Reservoir Outflow | 41655.4306 | 2014-01-16 | 10:20 | 2014 | January | 1 | Winter | 1 |  | Fe-D | 0.05 | #N/A
10 | 5682 | DW | 253779 | WS-LP-002 | 2014-01-16 10:20 | S. Platte below Chatfield Res. | ICPMS-DISS | Co-D | <1 | µg/L | <1 | EPA 200.8 | Chatfield Reservoir Outflow | 41655.4306 | 2014-01-16 | 10:20 | 2014 | January | 1 | Winter | 1 |  | Co-D | 1 | #N/A
10 | 5682 | DW | 253779 | WS-LP-002 | 2014-01-16 10:20 | S. Platte below Chatfield Res. | ICPMS-DISS | Ni-D | 1 | µg/L | <1 | EPA 200.8 | Chatfield Reservoir Outflow | 41655.4306 | 2014-01-16 | 10:20 | 2014 | January | 1 | Winter | 1 |  | Ni-D | 1 | #N/A
10 | 5682 | DW | 253779 | WS-LP-002 | 2014-01-16 10:20 | S. Platte below Chatfield Res. | ICPMS-DISS | Cu-D | <5 | µg/L | <5 | EPA 200.8 | Chatfield Reservoir Outflow | 41655.4306 | 2014-01-16 | 10:20 | 2014 | January | 1 | Winter | 1 |  | Cu-D | 5 | #N/A
10 | 5682 | DW | 253779 | WS-LP-002 | 2014-01-16 10:20 | S. Platte below Chatfield Res. | ICPMS-DISS | Zn-D | <5 | µg/L | <5 | EPA 200.8 | Chatfield Reservoir Outflow | 41655.4306 | 2014-01-16 | 10:20 | 2014 | January | 1 | Winter | 1 |  | Zn-D | 5 | #N/A
10 | 5682 | DW | 253779 | WS-LP-002 | 2014-01-16 10:20 | S. Platte below Chatfield Res. | ICPMS-DISS | As-D | <1 | µg/L | <1 | EPA 200.8 | Chatfield Reservoir Outflow | 41655.4306 | 2014-01-16 | 10:20 | 2014 | January | 1 | Winter | 1 |  | As-D | 1 | #N/A
10 | 5682 | DW | 253779 | WS-LP-002 | 2014-01-16 10:20 | S. Platte below Chatfield Res. | ICPMS-DISS | Se-D | <1 | µg/L | <1 | EPA 200.8 | Chatfield Reservoir Outflow | 41655.4306 | 2014-01-16 | 10:20 | 2014 | January | 1 | Winter | 1 |  | Se-D | 1 | #N/A
10 | 5682 | DW | 253779 | WS-LP-002 | 2014-01-16 10:20 | S. Platte below Chatfield Res. | ICPMS-DISS | Mo-D | 6 | µg/L | <1 | EPA 200.8 | Chatfield Reservoir Outflow | 41655.4306 | 2014-01-16 | 10:20 | 2014 | January | 1 | Winter | 1 |  | Mo-D | 6 | #N/A
10 | 5682 | DW | 253779 | WS-LP-002 | 2014-01-16 10:20 | S. Platte below Chatfield Res. | ICPMS-DISS | Ag-D | <0.5 | µg/L | <0.5 | EPA 200.8 | Chatfield Reservoir Outflow | 41655.4306 | 2014-01-16 | 10:20 | 2014 | January | 1 | Winter | 1 |  | Ag-D | 0.5 | #N/A
10 | 5682 | DW | 253779 | WS-LP-002 | 2014-01-16 10:20 | S. Platte below Chatfield Res. | ICPMS-DISS | Cd-D | <0.5 | µg/L | <0.5 | EPA 200.8 | Chatfield Reservoir Outflow | 41655.4306 | 2014-01-16 | 10:20 | 2014 | January | 1 | Winter | 1 |  | Cd-D | 0.5 | #N/A
10 | 5682 | DW | 253779 | WS-LP-002 | 2014-01-16 10:20 | S. Platte below Chatfield Res. | ICPMS-DISS | Sb-D | <0.5 | µg/L | <0.5 | EPA 200.8 | Chatfield Reservoir Outflow | 41655.4306 | 2014-01-16 | 10:20 | 2014 | January | 1 | Winter | 1 |  | Sb-D | 0.5 | #N/A
10 | 5682 | DW | 253779 | WS-LP-002 | 2014-01-16 10:20 | S. Platte below Chatfield Res. | ICPMS-DISS | Ba-D | 56 | µg/L | <5 | EPA 200.8 | Chatfield Reservoir Outflow | 41655.4306 | 2014-01-16 | 10:20 | 2014 | January | 1 | Winter | 1 |  | Ba-D | 56 | #N/A
10 | 5682 | DW | 253779 | WS-LP-002 | 2014-01-16 10:20 | S. Platte below Chatfield Res. | ICPMS-DISS | Hg-D | <0.1 | µg/L | <0.1 | EPA 200.8 | Chatfield Reservoir Outflow | 41655.4306 | 2014-01-16 | 10:20 | 2014 | January | 1 | Winter | 1 |  | Hg-D | 0.1 | #N/A
10 | 5682 | DW | 253779 | WS-LP-002 | 2014-01-16 10:20 | S. Platte below Chatfield Res. | ICPMS-DISS | Tl-D | <0.5 | µg/L | <0.5 | EPA 200.8 | Chatfield Reservoir Outflow | 41655.4306 | 2014-01-16 | 10:20 | 2014 | January | 1 | Winter | 1 |  | Tl-D | 0.5 | #N/A
10 | 5682 | DW | 253779 | WS-LP-002 | 2014-01-16 10:20 | S. Platte below Chatfield Res. | ICPMS-DISS | Pb-D | <1 | µg/L | <1 | EPA 200.8 | Chatfield Reservoir Outflow | 41655.4306 | 2014-01-16 | 10:20 | 2014 | January | 1 | Winter | 1 |  | Pb-D | 1 | #N/A
10 | 5682 | DW | 253779 | WS-LP-002 | 2014-01-16 10:20 | S. Platte below Chatfield Res. | ICPMS-DISS | U-D | 2 | µg/L | <0.5 | EPA 200.8 | Chatfield Reservoir Outflow | 41655.4306 | 2014-01-16 | 10:20 | 2014 | January | 1 | Winter | 1 |  | U-D | 2 | #N/A
10 | 5682 | DW | 253781 | WS-LP-010 | 2014-01-16 10:55 | S. Platte R. above Chatfield Res. (@ bridge) | NH3-COND | NH3 | <8 | µg/L | <8 | SM 4500N D | South Platte R. | 41655.4549 | 2014-01-16 | 10:55 | 2014 | January | 1 | Winter | 1 |  | NH3 | 8 | #N/A
10 | 5682 | DW | 253781 | WS-LP-010 | 2014-01-16 10:55 | S. Platte R. above Chatfield Res. (@ bridge) | COND | Cond | 340 | µS/cm | <1 | SM 2510 B | South Platte R. | 41655.4549 | 2014-01-16 | 10:55 | 2014 | January | 1 | Winter | 1 |  | Cond | 340 | #N/A
10 | 5682 | DW | 253781 | WS-LP-010 | 2014-01-16 10:55 | S. Platte R. above Chatfield Res. (@ bridge) | ALK | Alk | 72 | mg/L |  | SM 2320 B | South Platte R. | 41655.4549 | 2014-01-16 | 10:55 | 2014 | January | 1 | Winter | 1 |  | Alk | 72 | #N/A
10 | 5682 | DW | 253781 | WS-LP-010 | 2014-01-16 10:55 | S. Platte R. above Chatfield Res. (@ bridge) | TPHOS | P | 11 | µg/L | <5 | EPA 365.1 | South Platte R. | 41655.4549 | 2014-01-16 | 10:55 | 2014 | January | 1 | Winter | 1 |  | Total Phosphorus | 11 | #N/A
10 | 5682 | DW | 253781 | WS-LP-010 | 2014-01-16 10:55 | S. Platte R. above Chatfield Res. (@ bridge) | TEMP | Temp | 1 | °C |  | SM 2550 B | South Platte R. | 41655.4549 | 2014-01-16 | 10:55 | 2014 | January | 1 | Winter | 1 |  | Temp | 1 | #N/A
10 | 5682 | DW | 253781 | WS-LP-010 | 2014-01-16 10:55 | S. Platte R. above Chatfield Res. (@ bridge) | PH | pH | 7.9 | SU |  | SM 4500H+ B | South Platte R. | 41655.4549 | 2014-01-16 | 10:55 | 2014 | January | 1 | Winter | 1 |  | pH | 7.9 | #N/A
10 | 5682 | DW | 253781 | WS-LP-010 | 2014-01-16 10:55 | S. Platte R. above Chatfield Res. (@ bridge) | DO-LUM | DO | 10.5 | mg/L | <0.1 | ASTM D888 | South Platte R. | 41655.4549 | 2014-01-16 | 10:55 | 2014 | January | 1 | Winter | 1 |  | DO | 10.5 | #N/A
10 | 5682 | DW | 253781 | WS-LP-010 | 2014-01-16 10:55 | S. Platte R. above Chatfield Res. (@ bridge) | FLOW | Flow | 33 | CFS |  |  | South Platte R. | 41655.4549 | 2014-01-16 | 10:55 | 2014 | January | 1 | Winter | 1 |  | Flow | 33 | #N/A
10 | 5682 | DW | 253781 | WS-LP-010 | 2014-01-16 10:55 | S. Platte R. above Chatfield Res. (@ bridge) | ICPMS-DISS | Be-D | <0.5 | µg/L | <0.5 | EPA 200.8 | South Platte R. | 41655.4549 | 2014-01-16 | 10:55 | 2014 | January | 1 | Winter | 1 |  | Be-D | 0.5 | #N/A
10 | 5682 | DW | 253781 | WS-LP-010 | 2014-01-16 10:55 | S. Platte R. above Chatfield Res. (@ bridge) | TOC | TOC | 2.4 | mg/L | <0.5 | SM 5310 C | South Platte R. | 41655.4549 | 2014-01-16 | 10:55 | 2014 | January | 1 | Winter | 1 |  | TOC | 2.4 | #N/A
10 | 5682 | DW | 253781 | WS-LP-010 | 2014-01-16 10:55 | S. Platte R. above Chatfield Res. (@ bridge) | ICPMS-DISS | B-D | 14 | µg/L | <2 | EPA 200.8 | South Platte R. | 41655.4549 | 2014-01-16 | 10:55 | 2014 | January | 1 | Winter | 1 |  | B-D | 14 | #N/A
10 | 5682 | DW | 253781 | WS-LP-010 | 2014-01-16 10:55 | S. Platte R. above Chatfield Res. (@ bridge) | ICPMS-DISS | Na-D | 19 | mg/L | <1 | EPA 200.8 | South Platte R. | 41655.4549 | 2014-01-16 | 10:55 | 2014 | January | 1 | Winter | 1 |  | Na-D | 19 | #N/A
10 | 5682 | DW | 253781 | WS-LP-010 | 2014-01-16 10:55 | S. Platte R. above Chatfield Res. (@ bridge) | ICPMS-DISS | Mg-D | 9.3 | mg/L | <0.5 | EPA 200.8 | South Platte R. | 41655.4549 | 2014-01-16 | 10:55 | 2014 | January | 1 | Winter | 1 |  | Mg-D | 9.3 | #N/A
10 | 5682 | DW | 253781 | WS-LP-010 | 2014-01-16 10:55 | S. Platte R. above Chatfield Res. (@ bridge) | ANIONS | NO3 + NO2 | 0.07 | mg/L | <0.04 | EPA 300 | South Platte R. | 41655.4549 | 2014-01-16 | 10:55 | 2014 | January | 1 | Winter | 1 |  | NO3 + NO2 | 0.07 | #N/A
10 | 5682 | DW | 253781 | WS-LP-010 | 2014-01-16 10:55 | S. Platte R. above Chatfield Res. (@ bridge) | ICPMS-DISS | Al-D | <20 | µg/L | <20 | EPA 200.8 | South Platte R. | 41655.4549 | 2014-01-16 | 10:55 | 2014 | January | 1 | Winter | 1 |  | Al-D | 20 | #N/A
10 | 5682 | DW | 253781 | WS-LP-010 | 2014-01-16 10:55 | S. Platte R. above Chatfield Res. (@ bridge) | ICPMS-DISS | Si-D | 3.4 | mg/L | <0.5 | EPA 200.8 | South Platte R. | 41655.4549 | 2014-01-16 | 10:55 | 2014 | January | 1 | Winter | 1 |  | Si-D | 3.4 | #N/A
10 | 5682 | DW | 253781 | WS-LP-010 | 2014-01-16 10:55 | S. Platte R. above Chatfield Res. (@ bridge) | ICPMS-DISS | K-D | 1.7 | mg/L | <0.1 | EPA 200.8 | South Platte R. | 41655.4549 | 2014-01-16 | 10:55 | 2014 | January | 1 | Winter | 1 |  | K-D | 1.7 | #N/A
10 | 5682 | DW | 253781 | WS-LP-010 | 2014-01-16 10:55 | S. Platte R. above Chatfield Res. (@ bridge) | ICPMS-DISS | Ca-D | 30 | mg/L | <1 | EPA 200.8 | South Platte R. | 41655.4549 | 2014-01-16 | 10:55 | 2014 | January | 1 | Winter | 1 |  | Ca-D | 30 | #N/A
10 | 5682 | DW | 253781 | WS-LP-010 | 2014-01-16 10:55 | S. Platte R. above Chatfield Res. (@ bridge) | ICPMS-DISS | V-D | <2 | µg/L | <2 | EPA 200.8 | South Platte R. | 41655.4549 | 2014-01-16 | 10:55 | 2014 | January | 1 | Winter | 1 |  | V-D | 2 | #N/A
10 | 5682 | DW | 253781 | WS-LP-010 | 2014-01-16 10:55 | S. Platte R. above Chatfield Res. (@ bridge) | ICPMS-DISS | Cr-D | <1 | µg/L | <1 | EPA 200.8 | South Platte R. | 41655.4549 | 2014-01-16 | 10:55 | 2014 | January | 1 | Winter | 1 |  | Cr-D | 1 | #N/A
10 | 5682 | DW | 253781 | WS-LP-010 | 2014-01-16 10:55 | S. Platte R. above Chatfield Res. (@ bridge) | ICPMS-DISS | Mn-D | 37 | µg/L | <2 | EPA 200.8 | South Platte R. | 41655.4549 | 2014-01-16 | 10:55 | 2014 | January | 1 | Winter | 1 |  | Mn-D | 37 | #N/A
10 | 5682 | DW | 253781 | WS-LP-010 | 2014-01-16 10:55 | S. Platte R. above Chatfield Res. (@ bridge) | ICPMS-DISS | Fe-D | <0.05 | mg/L | <0.05 | EPA 200.8 | South Platte R. | 41655.4549 | 2014-01-16 | 10:55 | 2014 | January | 1 | Winter | 1 |  | Fe-D | 0.05 | #N/A
10 | 5682 | DW | 253781 | WS-LP-010 | 2014-01-16 10:55 | S. Platte R. above Chatfield Res. (@ bridge) | ICPMS-DISS | Co-D | <1 | µg/L | <1 | EPA 200.8 | South Platte R. | 41655.4549 | 2014-01-16 | 10:55 | 2014 | January | 1 | Winter | 1 |  | Co-D | 1 | #N/A
10 | 5682 | DW | 253781 | WS-LP-010 | 2014-01-16 10:55 | S. Platte R. above Chatfield Res. (@ bridge) | ICPMS-DISS | Ni-D | 1 | µg/L | <1 | EPA 200.8 | South Platte R. | 41655.4549 | 2014-01-16 | 10:55 | 2014 | January | 1 | Winter | 1 |  | Ni-D | 1 | #N/A
10 | 5682 | DW | 253781 | WS-LP-010 | 2014-01-16 10:55 | S. Platte R. above Chatfield Res. (@ bridge) | ICPMS-DISS | Cu-D | <5 | µg/L | <5 | EPA 200.8 | South Platte R. | 41655.4549 | 2014-01-16 | 10:55 | 2014 | January | 1 | Winter | 1 |  | Cu-D | 5 | #N/A
10 | 5682 | DW | 253781 | WS-LP-010 | 2014-01-16 10:55 | S. Platte R. above Chatfield Res. (@ bridge) | ICPMS-DISS | Zn-D | <5 | µg/L | <5 | EPA 200.8 | South Platte R. | 41655.4549 | 2014-01-16 | 10:55 | 2014 | January | 1 | Winter | 1 |  | Zn-D | 5 | #N/A
10 | 5682 | DW | 253781 | WS-LP-010 | 2014-01-16 10:55 | S. Platte R. above Chatfield Res. (@ bridge) | ICPMS-DISS | As-D | <1 | µg/L | <1 | EPA 200.8 | South Platte R. | 41655.4549 | 2014-01-16 | 10:55 | 2014 | January | 1 | Winter | 1 |  | As-D | 1 | #N/A
10 | 5682 | DW | 253781 | WS-LP-010 | 2014-01-16 10:55 | S. Platte R. above Chatfield Res. (@ bridge) | ICPMS-DISS | Se-D | <1 | µg/L | <1 | EPA 200.8 | South Platte R. | 41655.4549 | 2014-01-16 | 10:55 | 2014 | January | 1 | Winter | 1 |  | Se-D | 1 | #N/A
10 | 5682 | DW | 253781 | WS-LP-010 | 2014-01-16 10:55 | S. Platte R. above Chatfield Res. (@ bridge) | ICPMS-DISS | Mo-D | 2 | µg/L | <1 | EPA 200.8 | South Platte R. | 41655.4549 | 2014-01-16 | 10:55 | 2014 | January | 1 | Winter | 1 |  | Mo-D | 2 | #N/A
10 | 5682 | DW | 253781 | WS-LP-010 | 2014-01-16 10:55 | S. Platte R. above Chatfield Res. (@ bridge) | ICPMS-DISS | Ag-D | <0.5 | µg/L | <0.5 | EPA 200.8 | South Platte R. | 41655.4549 | 2014-01-16 | 10:55 | 2014 | January | 1 | Winter | 1 |  | Ag-D | 0.5 | #N/A
10 | 5682 | DW | 253781 | WS-LP-010 | 2014-01-16 10:55 | S. Platte R. above Chatfield Res. (@ bridge) | ICPMS-DISS | Cd-D | <0.5 | µg/L | <0.5 | EPA 200.8 | South Platte R. | 41655.4549 | 2014-01-16 | 10:55 | 2014 | January | 1 | Winter | 1 |  | Cd-D | 0.5 | #N/A
10 | 5682 | DW | 253781 | WS-LP-010 | 2014-01-16 10:55 | S. Platte R. above Chatfield Res. (@ bridge) | ICPMS-DISS | Sb-D | <0.5 | µg/L | <0.5 | EPA 200.8 | South Platte R. | 41655.4549 | 2014-01-16 | 10:55 | 2014 | January | 1 | Winter | 1 |  | Sb-D | 0.5 | #N/A
10 | 5682 | DW | 253781 | WS-LP-010 | 2014-01-16 10:55 | S. Platte R. above Chatfield Res. (@ bridge) | ICPMS-DISS | Ba-D | 40 | µg/L | <5 | EPA 200.8 | South Platte R. | 41655.4549 | 2014-01-16 | 10:55 | 2014 | January | 1 | Winter | 1 |  | Ba-D | 40 | #N/A
10 | 5682 | DW | 253781 | WS-LP-010 | 2014-01-16 10:55 | S. Platte R. above Chatfield Res. (@ bridge) | ICPMS-DISS | Hg-D | <0.1 | µg/L | <0.1 | EPA 200.8 | South Platte R. | 41655.4549 | 2014-01-16 | 10:55 | 2014 | January | 1 | Winter | 1 |  | Hg-D | 0.1 | #N/A
10 | 5682 | DW | 253781 | WS-LP-010 | 2014-01-16 10:55 | S. Platte R. above Chatfield Res. (@ bridge) | ICPMS-DISS | Tl-D | <0.5 | µg/L | <0.5 | EPA 200.8 | South Platte R. | 41655.4549 | 2014-01-16 | 10:55 | 2014 | January | 1 | Winter | 1 |  | Tl-D | 0.5 | #N/A
10 | 5682 | DW | 253781 | WS-LP-010 | 2014-01-16 10:55 | S. Platte R. above Chatfield Res. (@ bridge) | ICPMS-DISS | Pb-D | <1 | µg/L | <1 | EPA 200.8 | South Platte R. | 41655.4549 | 2014-01-16 | 10:55 | 2014 | January | 1 | Winter | 1 |  | Pb-D | 1 | #N/A
10 | 5682 | DW | 253781 | WS-LP-010 | 2014-01-16 10:55 | S. Platte R. above Chatfield Res. (@ bridge) | ICPMS-DISS | U-D | 1.3 | µg/L | <0.5 | EPA 200.8 | South Platte R. | 41655.4549 | 2014-01-16 | 10:55 | 2014 | January | 1 | Winter | 1 |  | U-D | 1.3 | #N/A
10 | 5682 | DW | 253789 | WS-LP-023 | 2014-01-16 11:20 | Plum Creek influent to Chatfield Reservoir | FLOW | Flow | 8 | CFS |  |  | Plum Creek | 41655.4722 | 2014-01-16 | 11:20 | 2014 | January | 1 | Winter | 1 |  | Flow | 8 | #N/A
10 | 5682 | DW | 253789 | WS-LP-023 | 2014-01-16 11:20 | Plum Creek influent to Chatfield Reservoir | DO-LUM | DO | 9 | mg/L | <0.1 | ASTM D888 | Plum Creek | 41655.4722 | 2014-01-16 | 11:20 | 2014 | January | 1 | Winter | 1 |  | DO | 9 | #N/A
10 | 5682 | DW | 253789 | WS-LP-023 | 2014-01-16 11:20 | Plum Creek influent to Chatfield Reservoir | ALK | Alk | 131 | mg/L |  | SM 2320 B | Plum Creek | 41655.4722 | 2014-01-16 | 11:20 | 2014 | January | 1 | Winter | 1 |  | Alk | 131 | #N/A
10 | 5682 | DW | 253789 | WS-LP-023 | 2014-01-16 11:20 | Plum Creek influent to Chatfield Reservoir | COND | Cond | 710 | µS/cm | <1 | SM 2510 B | Plum Creek | 41655.4722 | 2014-01-16 | 11:20 | 2014 | January | 1 | Winter | 1 |  | Cond | 710 | #N/A
10 | 5682 | DW | 253789 | WS-LP-023 | 2014-01-16 11:20 | Plum Creek influent to Chatfield Reservoir | PH | pH | 7.6 | SU |  | SM 4500H+ B | Plum Creek | 41655.4722 | 2014-01-16 | 11:20 | 2014 | January | 1 | Winter | 1 |  | pH | 7.6 | #N/A
10 | 5682 | DW | 253789 | WS-LP-023 | 2014-01-16 11:20 | Plum Creek influent to Chatfield Reservoir | TEMP | Temp | 3 | °C |  | SM 2550 B | Plum Creek | 41655.4722 | 2014-01-16 | 11:20 | 2014 | January | 1 | Winter | 1 |  | Temp | 3 | #N/A
10 | 5682 | DW | 253789 | WS-LP-023 | 2014-01-16 11:20 | Plum Creek influent to Chatfield Reservoir | TPHOS | P | 42 | µg/L | <5 | EPA 365.1 | Plum Creek | 41655.4722 | 2014-01-16 | 11:20 | 2014 | January | 1 | Winter | 1 |  | Total Phosphorus | 42 | #N/A
10 | 5682 | DW | 253789 | WS-LP-023 | 2014-01-16 11:20 | Plum Creek influent to Chatfield Reservoir | TOC | TOC | 3.5 | mg/L | <0.5 | SM 5310 C | Plum Creek | 41655.4722 | 2014-01-16 | 11:20 | 2014 | January | 1 | Winter | 1 |  | TOC | 3.5 | #N/A
10 | 5682 | DW | 253789 | WS-LP-023 | 2014-01-16 11:20 | Plum Creek influent to Chatfield Reservoir | ICPMS-DISS | Be-D | <0.5 | µg/L | <0.5 | EPA 200.8 | Plum Creek | 41655.4722 | 2014-01-16 | 11:20 | 2014 | January | 1 | Winter | 1 |  | Be-D | 0.5 | #N/A
10 | 5682 | DW | 253789 | WS-LP-023 | 2014-01-16 11:20 | Plum Creek influent to Chatfield Reservoir | ICPMS-DISS | B-D | 78 | µg/L | <2 | EPA 200.8 | Plum Creek | 41655.4722 | 2014-01-16 | 11:20 | 2014 | January | 1 | Winter | 1 |  | B-D | 78 | #N/A
10 | 5682 | DW | 253789 | WS-LP-023 | 2014-01-16 11:20 | Plum Creek influent to Chatfield Reservoir | ICPMS-DISS | Na-D | 52 | mg/L | <1 | EPA 200.8 | Plum Creek | 41655.4722 | 2014-01-16 | 11:20 | 2014 | January | 1 | Winter | 1 |  | Na-D | 52 | #N/A
10 | 5682 | DW | 253789 | WS-LP-023 | 2014-01-16 11:20 | Plum Creek influent to Chatfield Reservoir | ICPMS-DISS | Mg-D | 10 | mg/L | <0.5 | EPA 200.8 | Plum Creek | 41655.4722 | 2014-01-16 | 11:20 | 2014 | January | 1 | Winter | 1 |  | Mg-D | 10 | #N/A
10 | 5682 | DW | 253789 | WS-LP-023 | 2014-01-16 11:20 | Plum Creek influent to Chatfield Reservoir | ANIONS | NO3 + NO2 | 1.12 | mg/L | <0.04 | EPA 300 | Plum Creek | 41655.4722 | 2014-01-16 | 11:20 | 2014 | January | 1 | Winter | 1 |  | NO3 + NO2 | 1.12 | #N/A
10 | 5682 | DW | 253789 | WS-LP-023 | 2014-01-16 11:20 | Plum Creek influent to Chatfield Reservoir | ICPMS-DISS | Al-D | <20 | µg/L | <20 | EPA 200.8 | Plum Creek | 41655.4722 | 2014-01-16 | 11:20 | 2014 | January | 1 | Winter | 1 |  | Al-D | 20 | #N/A
10 | 5682 | DW | 253789 | WS-LP-023 | 2014-01-16 11:20 | Plum Creek influent to Chatfield Reservoir | ICPMS-DISS | Si-D | 9.4 | mg/L | <0.5 | EPA 200.8 | Plum Creek | 41655.4722 | 2014-01-16 | 11:20 | 2014 | January | 1 | Winter | 1 |  | Si-D | 9.4 | #N/A
10 | 5682 | DW | 253789 | WS-LP-023 | 2014-01-16 11:20 | Plum Creek influent to Chatfield Reservoir | ICPMS-DISS | K-D | 6 | mg/L | <0.1 | EPA 200.8 | Plum Creek | 41655.4722 | 2014-01-16 | 11:20 | 2014 | January | 1 | Winter | 1 |  | K-D | 6 | #N/A
10 | 5682 | DW | 253789 | WS-LP-023 | 2014-01-16 11:20 | Plum Creek influent to Chatfield Reservoir | ICPMS-DISS | Ca-D | 74 | mg/L | <1 | EPA 200.8 | Plum Creek | 41655.4722 | 2014-01-16 | 11:20 | 2014 | January | 1 | Winter | 1 |  | Ca-D | 74 | #N/A
10 | 5682 | DW | 253789 | WS-LP-023 | 2014-01-16 11:20 | Plum Creek influent to Chatfield Reservoir | ICPMS-DISS | V-D | <2 | µg/L | <2 | EPA 200.8 | Plum Creek | 41655.4722 | 2014-01-16 | 11:20 | 2014 | January | 1 | Winter | 1 |  | V-D | 2 | #N/A
10 | 5682 | DW | 253789 | WS-LP-023 | 2014-01-16 11:20 | Plum Creek influent to Chatfield Reservoir | ICPMS-DISS | Cr-D | <1 | µg/L | <1 | EPA 200.8 | Plum Creek | 41655.4722 | 2014-01-16 | 11:20 | 2014 | January | 1 | Winter | 1 |  | Cr-D | 1 | #N/A
10 | 5682 | DW | 253789 | WS-LP-023 | 2014-01-16 11:20 | Plum Creek influent to Chatfield Reservoir | ICPMS-DISS | Mn-D | 250 | µg/L | <2 | EPA 200.8 | Plum Creek | 41655.4722 | 2014-01-16 | 11:20 | 2014 | January | 1 | Winter | 1 |  | Mn-D | 250 | #N/A
10 | 5682 | DW | 253789 | WS-LP-023 | 2014-01-16 11:20 | Plum Creek influent to Chatfield Reservoir | ICPMS-DISS | Fe-D | 0.07 | mg/L | <0.05 | EPA 200.8 | Plum Creek | 41655.4722 | 2014-01-16 | 11:20 | 2014 | January | 1 | Winter | 1 |  | Fe-D | 0.07 | #N/A
10 | 5682 | DW | 253789 | WS-LP-023 | 2014-01-16 11:20 | Plum Creek influent to Chatfield Reservoir | ICPMS-DISS | Co-D | <1 | µg/L | <1 | EPA 200.8 | Plum Creek | 41655.4722 | 2014-01-16 | 11:20 | 2014 | January | 1 | Winter | 1 |  | Co-D | 1 | #N/A
10 | 5682 | DW | 253789 | WS-LP-023 | 2014-01-16 11:20 | Plum Creek influent to Chatfield Reservoir | ICPMS-DISS | Ni-D | 3 | µg/L | <1 | EPA 200.8 | Plum Creek | 41655.4722 | 2014-01-16 | 11:20 | 2014 | January | 1 | Winter | 1 |  | Ni-D | 3 | #N/A
10 | 5682 | DW | 253789 | WS-LP-023 | 2014-01-16 11:20 | Plum Creek influent to Chatfield Reservoir | ICPMS-DISS | Cu-D | 7 | µg/L | <5 | EPA 200.8 | Plum Creek | 41655.4722 | 2014-01-16 | 11:20 | 2014 | January | 1 | Winter | 1 |  | Cu-D | 7 | #N/A
10 | 5682 | DW | 253789 | WS-LP-023 | 2014-01-16 11:20 | Plum Creek influent to Chatfield Reservoir | ICPMS-DISS | Zn-D | 6 | µg/L | <5 | EPA 200.8 | Plum Creek | 41655.4722 | 2014-01-16 | 11:20 | 2014 | January | 1 | Winter | 1 |  | Zn-D | 6 | #N/A
10 | 5682 | DW | 253789 | WS-LP-023 | 2014-01-16 11:20 | Plum Creek influent to Chatfield Reservoir | ICPMS-DISS | As-D | <1 | µg/L | <1 | EPA 200.8 | Plum Creek | 41655.4722 | 2014-01-16 | 11:20 | 2014 | January | 1 | Winter | 1 |  | As-D | 1 | #N/A
10 | 5682 | DW | 253789 | WS-LP-023 | 2014-01-16 11:20 | Plum Creek influent to Chatfield Reservoir | ICPMS-DISS | Se-D | <1 | µg/L | <1 | EPA 200.8 | Plum Creek | 41655.4722 | 2014-01-16 | 11:20 | 2014 | January | 1 | Winter | 1 |  | Se-D | 1 | #N/A
10 | 5682 | DW | 253789 | WS-LP-023 | 2014-01-16 11:20 | Plum Creek influent to Chatfield Reservoir | ICPMS-DISS | Mo-D | 1 | µg/L | <1 | EPA 200.8 | Plum Creek | 41655.4722 | 2014-01-16 | 11:20 | 2014 | January | 1 | Winter | 1 |  | Mo-D | 1 | #N/A
10 | 5682 | DW | 253789 | WS-LP-023 | 2014-01-16 11:20 | Plum Creek influent to Chatfield Reservoir | ICPMS-DISS | Ag-D | <0.5 | µg/L | <0.5 | EPA 200.8 | Plum Creek | 41655.4722 | 2014-01-16 | 11:20 | 2014 | January | 1 | Winter | 1 |  | Ag-D | 0.5 | #N/A
10 | 5682 | DW | 253789 | WS-LP-023 | 2014-01-16 11:20 | Plum Creek influent to Chatfield Reservoir | ICPMS-DISS | Cd-D | <0.5 | µg/L | <0.5 | EPA 200.8 | Plum Creek | 41655.4722 | 2014-01-16 | 11:20 | 2014 | January | 1 | Winter | 1 |  | Cd-D | 0.5 | #N/A
10 | 5682 | DW | 253789 | WS-LP-023 | 2014-01-16 11:20 | Plum Creek influent to Chatfield Reservoir | ICPMS-DISS | Sb-D | <0.5 | µg/L | <0.5 | EPA 200.8 | Plum Creek | 41655.4722 | 2014-01-16 | 11:20 | 2014 | January | 1 | Winter | 1 |  | Sb-D | 0.5 | #N/A
10 | 5682 | DW | 253789 | WS-LP-023 | 2014-01-16 11:20 | Plum Creek influent to Chatfield Reservoir | ICPMS-DISS | Ba-D | 96 | µg/L | <5 | EPA 200.8 | Plum Creek | 41655.4722 | 2014-01-16 | 11:20 | 2014 | January | 1 | Winter | 1 |  | Ba-D | 96 | #N/A
10 | 5682 | DW | 253789 | WS-LP-023 | 2014-01-16 11:20 | Plum Creek influent to Chatfield Reservoir | ICPMS-DISS | Hg-D | <0.1 | µg/L | <0.1 | EPA 200.8 | Plum Creek | 41655.4722 | 2014-01-16 | 11:20 | 2014 | January | 1 | Winter | 1 |  | Hg-D | 0.1 | #N/A
10 | 5682 | DW | 253789 | WS-LP-023 | 2014-01-16 11:20 | Plum Creek influent to Chatfield Reservoir | ICPMS-DISS | Tl-D | <0.5 | µg/L | <0.5 | EPA 200.8 | Plum Creek | 41655.4722 | 2014-01-16 | 11:20 | 2014 | January | 1 | Winter | 1 |  | Tl-D | 0.5 | #N/A
10 | 5682 | DW | 253789 | WS-LP-023 | 2014-01-16 11:20 | Plum Creek influent to Chatfield Reservoir | ICPMS-DISS | Pb-D | <1 | µg/L | <1 | EPA 200.8 | Plum Creek | 41655.4722 | 2014-01-16 | 11:20 | 2014 | January | 1 | Winter | 1 |  | Pb-D | 1 | #N/A
10 | 5682 | DW | 253789 | WS-LP-023 | 2014-01-16 11:20 | Plum Creek influent to Chatfield Reservoir | ICPMS-DISS | U-D | 4.4 | µg/L | <0.5 | EPA 200.8 | Plum Creek | 41655.4722 | 2014-01-16 | 11:20 | 2014 | January | 1 | Winter | 1 |  | U-D | 4.4 | #N/A
11 | 5794 | DW | 253779 | WS-LP-002 | 2014-01-16 10:20 | S. Platte below Chatfield Res. | TKN | TKN | 0.4 | mg/L | <0.1 | ASTM D3590-02b | Chatfield Reservoir Outflow | 41655.4306 | 2014-01-16 | 10:20 | 2014 | January | 1 | Winter | 1 |  | TKN | 0.4 | #N/A
11 | 5794 | DW | 253779 | WS-LP-002 | 2014-01-16 10:20 | S. Platte below Chatfield Res. | ICPMS-TOT | Be-T | <0.5 | µg/L | <0.5 | EPA 200.8 | Chatfield Reservoir Outflow | 41655.4306 | 2014-01-16 | 10:20 | 2014 | January | 1 | Winter | 1 |  | Be-T | 0.5 | #N/A
11 | 5794 | DW | 253779 | WS-LP-002 | 2014-01-16 10:20 | S. Platte below Chatfield Res. | ICPMS-TOT | B-T | 29 | µg/L | <2 | EPA 200.8 | Chatfield Reservoir Outflow | 41655.4306 | 2014-01-16 | 10:20 | 2014 | January | 1 | Winter | 1 |  | B-T | 29 | #N/A
11 | 5794 | DW | 253779 | WS-LP-002 | 2014-01-16 10:20 | S. Platte below Chatfield Res. | ICPMS-TOT | Na-T | 25 | mg/L | <1 | EPA 200.8 | Chatfield Reservoir Outflow | 41655.4306 | 2014-01-16 | 10:20 | 2014 | January | 1 | Winter | 1 |  | Na-T | 25 | #N/A
11 | 5794 | DW | 253779 | WS-LP-002 | 2014-01-16 10:20 | S. Platte below Chatfield Res. | ICPMS-TOT | Mg-T | 9.5 | mg/L | <0.5 | EPA 200.8 | Chatfield Reservoir Outflow | 41655.4306 | 2014-01-16 | 10:20 | 2014 | January | 1 | Winter | 1 |  | Mg-T | 9.5 | #N/A
11 | 5794 | DW | 253779 | WS-LP-002 | 2014-01-16 10:20 | S. Platte below Chatfield Res. | ICPMS-TOT | Al-T | 47 | µg/L | <20 | EPA 200.8 | Chatfield Reservoir Outflow | 41655.4306 | 2014-01-16 | 10:20 | 2014 | January | 1 | Winter | 1 |  | Al-T | 47 | #N/A
11 | 5794 | DW | 253779 | WS-LP-002 | 2014-01-16 10:20 | S. Platte below Chatfield Res. | ICPMS-TOT | Si-T | 4 | mg/L | <0.5 | EPA 200.8 | Chatfield Reservoir Outflow | 41655.4306 | 2014-01-16 | 10:20 | 2014 | January | 1 | Winter | 1 |  | Si-T | 4 | #N/A
11 | 5794 | DW | 253779 | WS-LP-002 | 2014-01-16 10:20 | S. Platte below Chatfield Res. | ICPMS-TOT | K-T | 2.8 | mg/L | <0.1 | EPA 200.8 | Chatfield Reservoir Outflow | 41655.4306 | 2014-01-16 | 10:20 | 2014 | January | 1 | Winter | 1 |  | K-T | 2.8 | #N/A
11 | 5794 | DW | 253779 | WS-LP-002 | 2014-01-16 10:20 | S. Platte below Chatfield Res. | ICPMS-TOT | Ca-T | 40 | mg/L | <1 | EPA 200.8 | Chatfield Reservoir Outflow | 41655.4306 | 2014-01-16 | 10:20 | 2014 | January | 1 | Winter | 1 |  | Ca-T | 40 | #N/A
11 | 5794 | DW | 253779 | WS-LP-002 | 2014-01-16 10:20 | S. Platte below Chatfield Res. | ICPMS-TOT | V-T | <2 | µg/L | <2 | EPA 200.8 | Chatfield Reservoir Outflow | 41655.4306 | 2014-01-16 | 10:20 | 2014 | January | 1 | Winter | 1 |  | V-T | 2 | #N/A
11 | 5794 | DW | 253779 | WS-LP-002 | 2014-01-16 10:20 | S. Platte below Chatfield Res. | ICPMS-TOT | Cr-T | <1 | µg/L | <1 | EPA 200.8 | Chatfield Reservoir Outflow | 41655.4306 | 2014-01-16 | 10:20 | 2014 | January | 1 | Winter | 1 |  | Cr-T | 1 | #N/A
11 | 5794 | DW | 253779 | WS-LP-002 | 2014-01-16 10:20 | S. Platte below Chatfield Res. | ICPMS-TOT | Mn-T | 91 | µg/L | <2 | EPA 200.8 | Chatfield Reservoir Outflow | 41655.4306 | 2014-01-16 | 10:20 | 2014 | January | 1 | Winter | 1 |  | Mn-T | 91 | #N/A
11 | 5794 | DW | 253779 | WS-LP-002 | 2014-01-16 10:20 | S. Platte below Chatfield Res. | ICPMS-TOT | Fe-T | 0.08 | mg/L | <0.05 | EPA 200.8 | Chatfield Reservoir Outflow | 41655.4306 | 2014-01-16 | 10:20 | 2014 | January | 1 | Winter | 1 |  | Fe-T | 0.08 | #N/A
11 | 5794 | DW | 253779 | WS-LP-002 | 2014-01-16 10:20 | S. Platte below Chatfield Res. | ICPMS-TOT | Co-T | <1 | µg/L | <1 | EPA 200.8 | Chatfield Reservoir Outflow | 41655.4306 | 2014-01-16 | 10:20 | 2014 | January | 1 | Winter | 1 |  | Co-T | 1 | #N/A
11 | 5794 | DW | 253779 | WS-LP-002 | 2014-01-16 10:20 | S. Platte below Chatfield Res. | ICPMS-TOT | Ni-T | 2 | µg/L | <1 | EPA 200.8 | Chatfield Reservoir Outflow | 41655.4306 | 2014-01-16 | 10:20 | 2014 | January | 1 | Winter | 1 |  | Ni-T | 2 | #N/A
11 | 5794 | DW | 253779 | WS-LP-002 | 2014-01-16 10:20 | S. Platte below Chatfield Res. | ICPMS-TOT | Cu-T | 5 | µg/L | <5 | EPA 200.8 | Chatfield Reservoir Outflow | 41655.4306 | 2014-01-16 | 10:20 | 2014 | January | 1 | Winter | 1 |  | Cu-T | 5 | #N/A
11 | 5794 | DW | 253779 | WS-LP-002 | 2014-01-16 10:20 | S. Platte below Chatfield Res. | ICPMS-TOT | Zn-T | <5 | µg/L | <5 | EPA 200.8 | Chatfield Reservoir Outflow | 41655.4306 | 2014-01-16 | 10:20 | 2014 | January | 1 | Winter | 1 |  | Zn-T | 5 | #N/A
11 | 5794 | DW | 253779 | WS-LP-002 | 2014-01-16 10:20 | S. Platte below Chatfield Res. | ICPMS-TOT | As-T | <1 | µg/L | <1 | EPA 200.8 | Chatfield Reservoir Outflow | 41655.4306 | 2014-01-16 | 10:20 | 2014 | January | 1 | Winter | 1 |  | As-T | 1 | #N/A
11 | 5794 | DW | 253779 | WS-LP-002 | 2014-01-16 10:20 | S. Platte below Chatfield Res. | ICPMS-TOT | Se-T | <1 | µg/L | <1 | EPA 200.8 | Chatfield Reservoir Outflow | 41655.4306 | 2014-01-16 | 10:20 | 2014 | January | 1 | Winter | 1 |  | Se-T | 1 | #N/A
11 | 5794 | DW | 253779 | WS-LP-002 | 2014-01-16 10:20 | S. Platte below Chatfield Res. | ICPMS-TOT | Mo-T | 6 | µg/L | <1 | EPA 200.8 | Chatfield Reservoir Outflow | 41655.4306 | 2014-01-16 | 10:20 | 2014 | January | 1 | Winter | 1 |  | Mo-T | 6 | #N/A
11 | 5794 | DW | 253779 | WS-LP-002 | 2014-01-16 10:20 | S. Platte below Chatfield Res. | ICPMS-TOT | Ag-T | <0.5 | µg/L | <0.5 | EPA 200.8 | Chatfield Reservoir Outflow | 41655.4306 | 2014-01-16 | 10:20 | 2014 | January | 1 | Winter | 1 |  | Ag-T | 0.5 | #N/A
11 | 5794 | DW | 253779 | WS-LP-002 | 2014-01-16 10:20 | S. Platte below Chatfield Res. | ICPMS-TOT | Cd-T | <0.5 | µg/L | <0.5 | EPA 200.8 | Chatfield Reservoir Outflow | 41655.4306 | 2014-01-16 | 10:20 | 2014 | January | 1 | Winter | 1 |  | Cd-T | 0.5 | #N/A
11 | 5794 | DW | 253779 | WS-LP-002 | 2014-01-16 10:20 | S. Platte below Chatfield Res. | ICPMS-TOT | Sb-T | <0.5 | µg/L | <0.5 | EPA 200.8 | Chatfield Reservoir Outflow | 41655.4306 | 2014-01-16 | 10:20 | 2014 | January | 1 | Winter | 1 |  | Sb-T | 0.5 | #N/A
11 | 5794 | DW | 253779 | WS-LP-002 | 2014-01-16 10:20 | S. Platte below Chatfield Res. | ICPMS-TOT | Ba-T | 55 | µg/L | <5 | EPA 200.8 | Chatfield Reservoir Outflow | 41655.4306 | 2014-01-16 | 10:20 | 2014 | January | 1 | Winter | 1 |  | Ba-T | 55 | #N/A
11 | 5794 | DW | 253779 | WS-LP-002 | 2014-01-16 10:20 | S. Platte below Chatfield Res. | ICPMS-TOT | Hg-T | <0.1 | µg/L | <0.1 | EPA 200.8 | Chatfield Reservoir Outflow | 41655.4306 | 2014-01-16 | 10:20 | 2014 | January | 1 | Winter | 1 |  | Hg-T | 0.1 | #N/A
11 | 5794 | DW | 253779 | WS-LP-002 | 2014-01-16 10:20 | S. Platte below Chatfield Res. | ICPMS-TOT | Tl-T | <0.5 | µg/L | <0.5 | EPA 200.8 | Chatfield Reservoir Outflow | 41655.4306 | 2014-01-16 | 10:20 | 2014 | January | 1 | Winter | 1 |  | Tl-T | 0.5 | #N/A
11 | 5794 | DW | 253779 | WS-LP-002 | 2014-01-16 10:20 | S. Platte below Chatfield Res. | ICPMS-TOT | Pb-T | <1 | µg/L | <1 | EPA 200.8 | Chatfield Reservoir Outflow | 41655.4306 | 2014-01-16 | 10:20 | 2014 | January | 1 | Winter | 1 |  | Pb-T | 1 | #N/A
11 | 5794 | DW | 253779 | WS-LP-002 | 2014-01-16 10:20 | S. Platte below Chatfield Res. | ICPMS-TOT | U-T | 2.1 | µg/L | <0.5 | EPA 200.8 | Chatfield Reservoir Outflow | 41655.4306 | 2014-01-16 | 10:20 | 2014 | January | 1 | Winter | 1 |  | U-T | 2.1 | #N/A
11 | 5794 | DW | 253781 | WS-LP-010 | 2014-01-16 10:55 | S. Platte R. above Chatfield Res. (@ bridge) | TKN | TKN | 0.5 | mg/L | <0.1 | ASTM D3590-02b | South Platte R. | 41655.4549 | 2014-01-16 | 10:55 | 2014 | January | 1 | Winter | 1 |  | TKN | 0.5 | #N/A
11 | 5794 | DW | 253781 | WS-LP-010 | 2014-01-16 10:55 | S. Platte R. above Chatfield Res. (@ bridge) | ICPMS-TOT | Be-T | <0.5 | µg/L | <0.5 | EPA 200.8 | South Platte R. | 41655.4549 | 2014-01-16 | 10:55 | 2014 | January | 1 | Winter | 1 |  | Be-T | 0.5 | #N/A
11 | 5794 | DW | 253781 | WS-LP-010 | 2014-01-16 10:55 | S. Platte R. above Chatfield Res. (@ bridge) | ICPMS-TOT | B-T | 16 | µg/L | <2 | EPA 200.8 | South Platte R. | 41655.4549 | 2014-01-16 | 10:55 | 2014 | January | 1 | Winter | 1 |  | B-T | 16 | #N/A
11 | 5794 | DW | 253781 | WS-LP-010 | 2014-01-16 10:55 | S. Platte R. above Chatfield Res. (@ bridge) | ICPMS-TOT | Na-T | 19 | mg/L | <1 | EPA 200.8 | South Platte R. | 41655.4549 | 2014-01-16 | 10:55 | 2014 | January | 1 | Winter | 1 |  | Na-T | 19 | #N/A
11 | 5794 | DW | 253781 | WS-LP-010 | 2014-01-16 10:55 | S. Platte R. above Chatfield Res. (@ bridge) | ICPMS-TOT | Mg-T | 9.4 | mg/L | <0.5 | EPA 200.8 | South Platte R. | 41655.4549 | 2014-01-16 | 10:55 | 2014 | January | 1 | Winter | 1 |  | Mg-T | 9.4 | #N/A
11 | 5794 | DW | 253781 | WS-LP-010 | 2014-01-16 10:55 | S. Platte R. above Chatfield Res. (@ bridge) | ICPMS-TOT | Al-T | 111 | µg/L | <20 | EPA 200.8 | South Platte R. | 41655.4549 | 2014-01-16 | 10:55 | 2014 | January | 1 | Winter | 1 |  | Al-T | 111 | #N/A
11 | 5794 | DW | 253781 | WS-LP-010 | 2014-01-16 10:55 | S. Platte R. above Chatfield Res. (@ bridge) | ICPMS-TOT | Si-T | 3.5 | mg/L | <0.5 | EPA 200.8 | South Platte R. | 41655.4549 | 2014-01-16 | 10:55 | 2014 | January | 1 | Winter | 1 |  | Si-T | 3.5 | #N/A
11 | 5794 | DW | 253781 | WS-LP-010 | 2014-01-16 10:55 | S. Platte R. above Chatfield Res. (@ bridge) | ICPMS-TOT | K-T | 1.7 | mg/L | <0.1 | EPA 200.8 | South Platte R. | 41655.4549 | 2014-01-16 | 10:55 | 2014 | January | 1 | Winter | 1 |  | K-T | 1.7 | #N/A
11 | 5794 | DW | 253781 | WS-LP-010 | 2014-01-16 10:55 | S. Platte R. above Chatfield Res. (@ bridge) | ICPMS-TOT | Ca-T | 31 | mg/L | <1 | EPA 200.8 | South Platte R. | 41655.4549 | 2014-01-16 | 10:55 | 2014 | January | 1 | Winter | 1 |  | Ca-T | 31 | #N/A
11 | 5794 | DW | 253781 | WS-LP-010 | 2014-01-16 10:55 | S. Platte R. above Chatfield Res. (@ bridge) | ICPMS-TOT | V-T | <2 | µg/L | <2 | EPA 200.8 | South Platte R. | 41655.4549 | 2014-01-16 | 10:55 | 2014 | January | 1 | Winter | 1 |  | V-T | 2 | #N/A
11 | 5794 | DW | 253781 | WS-LP-010 | 2014-01-16 10:55 | S. Platte R. above Chatfield Res. (@ bridge) | ICPMS-TOT | Cr-T | <1 | µg/L | <1 | EPA 200.8 | South Platte R. | 41655.4549 | 2014-01-16 | 10:55 | 2014 | January | 1 | Winter | 1 |  | Cr-T | 1 | #N/A
11 | 5794 | DW | 253781 | WS-LP-010 | 2014-01-16 10:55 | S. Platte R. above Chatfield Res. (@ bridge) | ICPMS-TOT | Mn-T | 57 | µg/L | <2 | EPA 200.8 | South Platte R. | 41655.4549 | 2014-01-16 | 10:55 | 2014 | January | 1 | Winter | 1 |  | Mn-T | 57 | #N/A
11 | 5794 | DW | 253781 | WS-LP-010 | 2014-01-16 10:55 | S. Platte R. above Chatfield Res. (@ bridge) | ICPMS-TOT | Fe-T | 0.12 | mg/L | <0.05 | EPA 200.8 | South Platte R. | 41655.4549 | 2014-01-16 | 10:55 | 2014 | January | 1 | Winter | 1 |  | Fe-T | 0.12 | #N/A
11 | 5794 | DW | 253781 | WS-LP-010 | 2014-01-16 10:55 | S. Platte R. above Chatfield Res. (@ bridge) | ICPMS-TOT | Co-T | <1 | µg/L | <1 | EPA 200.8 | South Platte R. | 41655.4549 | 2014-01-16 | 10:55 | 2014 | January | 1 | Winter | 1 |  | Co-T | 1 | #N/A
11 | 5794 | DW | 253781 | WS-LP-010 | 2014-01-16 10:55 | S. Platte R. above Chatfield Res. (@ bridge) | ICPMS-TOT | Ni-T | 1 | µg/L | <1 | EPA 200.8 | South Platte R. | 41655.4549 | 2014-01-16 | 10:55 | 2014 | January | 1 | Winter | 1 |  | Ni-T | 1 | #N/A
11 | 5794 | DW | 253781 | WS-LP-010 | 2014-01-16 10:55 | S. Platte R. above Chatfield Res. (@ bridge) | ICPMS-TOT | Cu-T | 6 | µg/L | <5 | EPA 200.8 | South Platte R. | 41655.4549 | 2014-01-16 | 10:55 | 2014 | January | 1 | Winter | 1 |  | Cu-T | 6 | #N/A
11 | 5794 | DW | 253781 | WS-LP-010 | 2014-01-16 10:55 | S. Platte R. above Chatfield Res. (@ bridge) | ICPMS-TOT | Zn-T | 6 | µg/L | <5 | EPA 200.8 | South Platte R. | 41655.4549 | 2014-01-16 | 10:55 | 2014 | January | 1 | Winter | 1 |  | Zn-T | 6 | #N/A
11 | 5794 | DW | 253781 | WS-LP-010 | 2014-01-16 10:55 | S. Platte R. above Chatfield Res. (@ bridge) | ICPMS-TOT | As-T | <1 | µg/L | <1 | EPA 200.8 | South Platte R. | 41655.4549 | 2014-01-16 | 10:55 | 2014 | January | 1 | Winter | 1 |  | As-T | 1 | #N/A
11 | 5794 | DW | 253781 | WS-LP-010 | 2014-01-16 10:55 | S. Platte R. above Chatfield Res. (@ bridge) | ICPMS-TOT | Se-T | <1 | µg/L | <1 | EPA 200.8 | South Platte R. | 41655.4549 | 2014-01-16 | 10:55 | 2014 | January | 1 | Winter | 1 |  | Se-T | 1 | #N/A
11 | 5794 | DW | 253781 | WS-LP-010 | 2014-01-16 10:55 | S. Platte R. above Chatfield Res. (@ bridge) | ICPMS-TOT | Mo-T | 3 | µg/L | <1 | EPA 200.8 | South Platte R. | 41655.4549 | 2014-01-16 | 10:55 | 2014 | January | 1 | Winter | 1 |  | Mo-T | 3 | #N/A
11 | 5794 | DW | 253781 | WS-LP-010 | 2014-01-16 10:55 | S. Platte R. above Chatfield Res. (@ bridge) | ICPMS-TOT | Ag-T | <0.5 | µg/L | <0.5 | EPA 200.8 | South Platte R. | 41655.4549 | 2014-01-16 | 10:55 | 2014 | January | 1 | Winter | 1 |  | Ag-T | 0.5 | #N/A
11 | 5794 | DW | 253781 | WS-LP-010 | 2014-01-16 10:55 | S. Platte R. above Chatfield Res. (@ bridge) | ICPMS-TOT | Cd-T | <0.5 | µg/L | <0.5 | EPA 200.8 | South Platte R. | 41655.4549 | 2014-01-16 | 10:55 | 2014 | January | 1 | Winter | 1 |  | Cd-T | 0.5 | #N/A
11 | 5794 | DW | 253781 | WS-LP-010 | 2014-01-16 10:55 | S. Platte R. above Chatfield Res. (@ bridge) | ICPMS-TOT | Sb-T | <0.5 | µg/L | <0.5 | EPA 200.8 | South Platte R. | 41655.4549 | 2014-01-16 | 10:55 | 2014 | January | 1 | Winter | 1 |  | Sb-T | 0.5 | #N/A
11 | 5794 | DW | 253781 | WS-LP-010 | 2014-01-16 10:55 | S. Platte R. above Chatfield Res. (@ bridge) | ICPMS-TOT | Ba-T | 41 | µg/L | <5 | EPA 200.8 | South Platte R. | 41655.4549 | 2014-01-16 | 10:55 | 2014 | January | 1 | Winter | 1 |  | Ba-T | 41 | #N/A
11 | 5794 | DW | 253781 | WS-LP-010 | 2014-01-16 10:55 | S. Platte R. above Chatfield Res. (@ bridge) | ICPMS-TOT | Hg-T | <0.1 | µg/L | <0.1 | EPA 200.8 | South Platte R. | 41655.4549 | 2014-01-16 | 10:55 | 2014 | January | 1 | Winter | 1 |  | Hg-T | 0.1 | #N/A
11 | 5794 | DW | 253781 | WS-LP-010 | 2014-01-16 10:55 | S. Platte R. above Chatfield Res. (@ bridge) | ICPMS-TOT | Tl-T | <0.5 | µg/L | <0.5 | EPA 200.8 | South Platte R. | 41655.4549 | 2014-01-16 | 10:55 | 2014 | January | 1 | Winter | 1 |  | Tl-T | 0.5 | #N/A
11 | 5794 | DW | 253781 | WS-LP-010 | 2014-01-16 10:55 | S. Platte R. above Chatfield Res. (@ bridge) | ICPMS-TOT | Pb-T | <1 | µg/L | <1 | EPA 200.8 | South Platte R. | 41655.4549 | 2014-01-16 | 10:55 | 2014 | January | 1 | Winter | 1 |  | Pb-T | 1 | #N/A
11 | 5794 | DW | 253781 | WS-LP-010 | 2014-01-16 10:55 | S. Platte R. above Chatfield Res. (@ bridge) | ICPMS-TOT | U-T | 1.4 | µg/L | <0.5 | EPA 200.8 | South Platte R. | 41655.4549 | 2014-01-16 | 10:55 | 2014 | January | 1 | Winter | 1 |  | U-T | 1.4 | #N/A
11 | 5794 | DW | 253789 | WS-LP-023 | 2014-01-16 11:20 | Plum Creek influent to Chatfield Reservoir | NH3-COND | NH3 | 44 | µg/L | <8 | SM 4500N D | Plum Creek | 41655.4722 | 2014-01-16 | 11:20 | 2014 | January | 1 | Winter | 1 |  | NH3 | 44 | #N/A
11 | 5794 | DW | 253789 | WS-LP-023 | 2014-01-16 11:20 | Plum Creek influent to Chatfield Reservoir | TKN | TKN | 0.3 | mg/L | <0.1 | ASTM D3590-02b | Plum Creek | 41655.4722 | 2014-01-16 | 11:20 | 2014 | January | 1 | Winter | 1 |  | TKN | 0.3 | #N/A
11 | 5794 | DW | 253789 | WS-LP-023 | 2014-01-16 11:20 | Plum Creek influent to Chatfield Reservoir | ICPMS-TOT | Be-T | <0.5 | µg/L | <0.5 | EPA 200.8 | Plum Creek | 41655.4722 | 2014-01-16 | 11:20 | 2014 | January | 1 | Winter | 1 |  | Be-T | 0.5 | #N/A
11 | 5794 | DW | 253789 | WS-LP-023 | 2014-01-16 11:20 | Plum Creek influent to Chatfield Reservoir | ICPMS-TOT | B-T | 87 | µg/L | <2 | EPA 200.8 | Plum Creek | 41655.4722 | 2014-01-16 | 11:20 | 2014 | January | 1 | Winter | 1 |  | B-T | 87 | #N/A
11 | 5794 | DW | 253789 | WS-LP-023 | 2014-01-16 11:20 | Plum Creek influent to Chatfield Reservoir | ICPMS-TOT | Na-T | 50 | mg/L | <1 | EPA 200.8 | Plum Creek | 41655.4722 | 2014-01-16 | 11:20 | 2014 | January | 1 | Winter | 1 |  | Na-T | 50 | #N/A
11 | 5794 | DW | 253789 | WS-LP-023 | 2014-01-16 11:20 | Plum Creek influent to Chatfield Reservoir | ICPMS-TOT | Mg-T | 9.6 | mg/L | <0.5 | EPA 200.8 | Plum Creek | 41655.4722 | 2014-01-16 | 11:20 | 2014 | January | 1 | Winter | 1 |  | Mg-T | 9.6 | #N/A
11 | 5794 | DW | 253789 | WS-LP-023 | 2014-01-16 11:20 | Plum Creek influent to Chatfield Reservoir | ICPMS-TOT | Al-T | 156 | µg/L | <20 | EPA 200.8 | Plum Creek | 41655.4722 | 2014-01-16 | 11:20 | 2014 | January | 1 | Winter | 1 |  | Al-T | 156 | #N/A
11 | 5794 | DW | 253789 | WS-LP-023 | 2014-01-16 11:20 | Plum Creek influent to Chatfield Reservoir | ICPMS-TOT | Si-T | 9.3 | mg/L | <0.5 | EPA 200.8 | Plum Creek | 41655.4722 | 2014-01-16 | 11:20 | 2014 | January | 1 | Winter | 1 |  | Si-T | 9.3 | #N/A
11 | 5794 | DW | 253789 | WS-LP-023 | 2014-01-16 11:20 | Plum Creek influent to Chatfield Reservoir | ICPMS-TOT | K-T | 5.8 | mg/L | <0.1 | EPA 200.8 | Plum Creek | 41655.4722 | 2014-01-16 | 11:20 | 2014 | January | 1 | Winter | 1 |  | K-T | 5.8 | #N/A
11 | 5794 | DW | 253789 | WS-LP-023 | 2014-01-16 11:20 | Plum Creek influent to Chatfield Reservoir | ICPMS-TOT | Ca-T | 70 | mg/L | <1 | EPA 200.8 | Plum Creek | 41655.4722 | 2014-01-16 | 11:20 | 2014 | January | 1 | Winter | 1 |  | Ca-T | 70 | #N/A
11 | 5794 | DW | 253789 | WS-LP-023 | 2014-01-16 11:20 | Plum Creek influent to Chatfield Reservoir | ICPMS-TOT | V-T | <2 | µg/L | <2 | EPA 200.8 | Plum Creek | 41655.4722 | 2014-01-16 | 11:20 | 2014 | January | 1 | Winter | 1 |  | V-T | 2 | #N/A
11 | 5794 | DW | 253789 | WS-LP-023 | 2014-01-16 11:20 | Plum Creek influent to Chatfield Reservoir | ICPMS-TOT | Cr-T | <1 | µg/L | <1 | EPA 200.8 | Plum Creek | 41655.4722 | 2014-01-16 | 11:20 | 2014 | January | 1 | Winter | 1 |  | Cr-T | 1 | #N/A
11 | 5794 | DW | 253789 | WS-LP-023 | 2014-01-16 11:20 | Plum Creek influent to Chatfield Reservoir | ICPMS-TOT | Mn-T | 230 | µg/L | <2 | EPA 200.8 | Plum Creek | 41655.4722 | 2014-01-16 | 11:20 | 2014 | January | 1 | Winter | 1 |  | Mn-T | 230 | #N/A
11 | 5794 | DW | 253789 | WS-LP-023 | 2014-01-16 11:20 | Plum Creek influent to Chatfield Reservoir | ICPMS-TOT | Fe-T | 0.49 | mg/L | <0.05 | EPA 200.8 | Plum Creek | 41655.4722 | 2014-01-16 | 11:20 | 2014 | January | 1 | Winter | 1 |  | Fe-T | 0.49 | #N/A
11 | 5794 | DW | 253789 | WS-LP-023 | 2014-01-16 11:20 | Plum Creek influent to Chatfield Reservoir | ICPMS-TOT | Co-T | <1 | µg/L | <1 | EPA 200.8 | Plum Creek | 41655.4722 | 2014-01-16 | 11:20 | 2014 | January | 1 | Winter | 1 |  | Co-T | 1 | #N/A
11 | 5794 | DW | 253789 | WS-LP-023 | 2014-01-16 11:20 | Plum Creek influent to Chatfield Reservoir | ICPMS-TOT | Ni-T | 3 | µg/L | <1 | EPA 200.8 | Plum Creek | 41655.4722 | 2014-01-16 | 11:20 | 2014 | January | 1 | Winter | 1 |  | Ni-T | 3 | #N/A
11 | 5794 | DW | 253789 | WS-LP-023 | 2014-01-16 11:20 | Plum Creek influent to Chatfield Reservoir | ICPMS-TOT | Cu-T | <5 | µg/L | <5 | EPA 200.8 | Plum Creek | 41655.4722 | 2014-01-16 | 11:20 | 2014 | January | 1 | Winter | 1 |  | Cu-T | 5 | #N/A
11 | 5794 | DW | 253789 | WS-LP-023 | 2014-01-16 11:20 | Plum Creek influent to Chatfield Reservoir | ICPMS-TOT | Zn-T | 7 | µg/L | <5 | EPA 200.8 | Plum Creek | 41655.4722 | 2014-01-16 | 11:20 | 2014 | January | 1 | Winter | 1 |  | Zn-T | 7 | #N/A
11 | 5794 | DW | 253789 | WS-LP-023 | 2014-01-16 11:20 | Plum Creek influent to Chatfield Reservoir | ICPMS-TOT | As-T | <1 | µg/L | <1 | EPA 200.8 | Plum Creek | 41655.4722 | 2014-01-16 | 11:20 | 2014 | January | 1 | Winter | 1 |  | As-T | 1 | #N/A
11 | 5794 | DW | 253789 | WS-LP-023 | 2014-01-16 11:20 | Plum Creek influent to Chatfield Reservoir | ICPMS-TOT | Se-T | <1 | µg/L | <1 | EPA 200.8 | Plum Creek | 41655.4722 | 2014-01-16 | 11:20 | 2014 | January | 1 | Winter | 1 |  | Se-T | 1 | #N/A
11 | 5794 | DW | 253789 | WS-LP-023 | 2014-01-16 11:20 | Plum Creek influent to Chatfield Reservoir | ICPMS-TOT | Mo-T | 1 | µg/L | <1 | EPA 200.8 | Plum Creek | 41655.4722 | 2014-01-16 | 11:20 | 2014 | January | 1 | Winter | 1 |  | Mo-T | 1 | #N/A
11 | 5794 | DW | 253789 | WS-LP-023 | 2014-01-16 11:20 | Plum Creek influent to Chatfield Reservoir | ICPMS-TOT | Ag-T | <0.5 | µg/L | <0.5 | EPA 200.8 | Plum Creek | 41655.4722 | 2014-01-16 | 11:20 | 2014 | January | 1 | Winter | 1 |  | Ag-T | 0.5 | #N/A
11 | 5794 | DW | 253789 | WS-LP-023 | 2014-01-16 11:20 | Plum Creek influent to Chatfield Reservoir | ICPMS-TOT | Cd-T | <0.5 | µg/L | <0.5 | EPA 200.8 | Plum Creek | 41655.4722 | 2014-01-16 | 11:20 | 2014 | January | 1 | Winter | 1 |  | Cd-T | 0.5 | #N/A
11 | 5794 | DW | 253789 | WS-LP-023 | 2014-01-16 11:20 | Plum Creek influent to Chatfield Reservoir | ICPMS-TOT | Sb-T | <0.5 | µg/L | <0.5 | EPA 200.8 | Plum Creek | 41655.4722 | 2014-01-16 | 11:20 | 2014 | January | 1 | Winter | 1 |  | Sb-T | 0.5 | #N/A
11 | 5794 | DW | 253789 | WS-LP-023 | 2014-01-16 11:20 | Plum Creek influent to Chatfield Reservoir | ICPMS-TOT | Ba-T | 94 | µg/L | <5 | EPA 200.8 | Plum Creek | 41655.4722 | 2014-01-16 | 11:20 | 2014 | January | 1 | Winter | 1 |  | Ba-T | 94 | #N/A
11 | 5794 | DW | 253789 | WS-LP-023 | 2014-01-16 11:20 | Plum Creek influent to Chatfield Reservoir | ICPMS-TOT | Hg-T | <0.1 | µg/L | <0.1 | EPA 200.8 | Plum Creek | 41655.4722 | 2014-01-16 | 11:20 | 2014 | January | 1 | Winter | 1 |  | Hg-T | 0.1 | #N/A
11 | 5794 | DW | 253789 | WS-LP-023 | 2014-01-16 11:20 | Plum Creek influent to Chatfield Reservoir | ICPMS-TOT | Tl-T | <0.5 | µg/L | <0.5 | EPA 200.8 | Plum Creek | 41655.4722 | 2014-01-16 | 11:20 | 2014 | January | 1 | Winter | 1 |  | Tl-T | 0.5 | #N/A
11 | 5794 | DW | 253789 | WS-LP-023 | 2014-01-16 11:20 | Plum Creek influent to Chatfield Reservoir | ICPMS-TOT | Pb-T | <1 | µg/L | <1 | EPA 200.8 | Plum Creek | 41655.4722 | 2014-01-16 | 11:20 | 2014 | January | 1 | Winter | 1 |  | Pb-T | 1 | #N/A
11 | 5794 | DW | 253789 | WS-LP-023 | 2014-01-16 11:20 | Plum Creek influent to Chatfield Reservoir | ICPMS-TOT | U-T | 4.7 | µg/L | <0.5 | EPA 200.8 | Plum Creek | 41655.4722 | 2014-01-16 | 11:20 | 2014 | January | 1 | Winter | 1 |  | U-T | 4.7 | #N/A
11 | 5794 | DW | 256232 | WS-LP-002 | 2014-02-27 12:25 | S. Platte below Chatfield Res. | TPHOS | P | 15 | µg/L | <5 | EPA 365.1 | Chatfield Reservoir Outflow | 41697.5174 | 2014-02-27 | 12:25 | 2014 | February | 2 | Winter | 1 |  | Total Phosphorus | 15 | #N/A
11 | 5794 | DW | 256232 | WS-LP-002 | 2014-02-27 12:25 | S. Platte below Chatfield Res. | NH3-COND | NH3 | <8 | µg/L | <8 | SM 4500N D | Chatfield Reservoir Outflow | 41697.5174 | 2014-02-27 | 12:25 | 2014 | February | 2 | Winter | 1 |  | NH3 | 8 | #N/A
11 | 5794 | DW | 256232 | WS-LP-002 | 2014-02-27 12:25 | S. Platte below Chatfield Res. | PH | pH | 8.2 | SU |  | SM 4500H+ B | Chatfield Reservoir Outflow | 41697.5174 | 2014-02-27 | 12:25 | 2014 | February | 2 | Winter | 1 |  | pH | 8.2 | #N/A
11 | 5794 | DW | 256232 | WS-LP-002 | 2014-02-27 12:25 | S. Platte below Chatfield Res. | TEMP | Temp | 6 | °C |  | SM 2550 B | Chatfield Reservoir Outflow | 41697.5174 | 2014-02-27 | 12:25 | 2014 | February | 2 | Winter | 1 |  | Temp | 6 | #N/A
11 | 5794 | DW | 256232 | WS-LP-002 | 2014-02-27 12:25 | S. Platte below Chatfield Res. | COND | Cond | 390 | µS/cm | <1 | SM 2510 B | Chatfield Reservoir Outflow | 41697.5174 | 2014-02-27 | 12:25 | 2014 | February | 2 | Winter | 1 |  | Cond | 390 | #N/A
11 | 5794 | DW | 256232 | WS-LP-002 | 2014-02-27 12:25 | S. Platte below Chatfield Res. | DO-LUM | DO | 10.4 | mg/L | <0.1 | ASTM D888 | Chatfield Reservoir Outflow | 41697.5174 | 2014-02-27 | 12:25 | 2014 | February | 2 | Winter | 1 |  | DO | 10.4 | #N/A
11 | 5794 | DW | 256232 | WS-LP-002 | 2014-02-27 12:25 | S. Platte below Chatfield Res. | ALK | Alk | 81 | mg/L |  | SM 2320 B | Chatfield Reservoir Outflow | 41697.5174 | 2014-02-27 | 12:25 | 2014 | February | 2 | Winter | 1 |  | Alk | 81 | #N/A
11 | 5794 | DW | 256232 | WS-LP-002 | 2014-02-27 12:25 | S. Platte below Chatfield Res. | TOC | TOC | 3.4 | mg/L | <0.5 | SM 5310 C | Chatfield Reservoir Outflow | 41697.5174 | 2014-02-27 | 12:25 | 2014 | February | 2 | Winter | 1 |  | TOC | 3.4 | #N/A
11 | 5794 | DW | 256232 | WS-LP-002 | 2014-02-27 12:25 | S. Platte below Chatfield Res. | ANIONS | NO3 + NO2 | 0.08 | mg/L | <0.04 | EPA 300 | Chatfield Reservoir Outflow | 41697.5174 | 2014-02-27 | 12:25 | 2014 | February | 2 | Winter | 1 |  | NO3 + NO2 | 0.08 | #N/A
11 | 5794 | DW | 256233 | WS-LP-010 | 2014-02-27 11:45 | S. Platte R. above Chatfield Res. (@ bridge) | TPHOS | P | 8 | µg/L | <5 | EPA 365.1 | South Platte R. | 41697.4896 | 2014-02-27 | 11:45 | 2014 | February | 2 | Winter | 1 |  | Total Phosphorus | 8 | #N/A
11 | 5794 | DW | 256233 | WS-LP-010 | 2014-02-27 11:45 | S. Platte R. above Chatfield Res. (@ bridge) | TEMP | Temp | 4 | °C |  | SM 2550 B | South Platte R. | 41697.4896 | 2014-02-27 | 11:45 | 2014 | February | 2 | Winter | 1 |  | Temp | 4 | #N/A
11 | 5794 | DW | 256233 | WS-LP-010 | 2014-02-27 11:45 | S. Platte R. above Chatfield Res. (@ bridge) | NH3-COND | NH3 | <8 | µg/L | <8 | SM 4500N D | South Platte R. | 41697.4896 | 2014-02-27 | 11:45 | 2014 | February | 2 | Winter | 1 |  | NH3 | 8 | #N/A
11 | 5794 | DW | 256233 | WS-LP-010 | 2014-02-27 11:45 | S. Platte R. above Chatfield Res. (@ bridge) | PH | pH | 8.1 | SU |  | SM 4500H+ B | South Platte R. | 41697.4896 | 2014-02-27 | 11:45 | 2014 | February | 2 | Winter | 1 |  | pH | 8.1 | #N/A
11 | 5794 | DW | 256233 | WS-LP-010 | 2014-02-27 11:45 | S. Platte R. above Chatfield Res. (@ bridge) | DO-LUM | DO | 11 | mg/L | <0.1 | ASTM D888 | South Platte R. | 41697.4896 | 2014-02-27 | 11:45 | 2014 | February | 2 | Winter | 1 |  | DO | 11 | #N/A
11 | 5794 | DW | 256233 | WS-LP-010 | 2014-02-27 11:45 | S. Platte R. above Chatfield Res. (@ bridge) | COND | Cond | 320 | µS/cm | <1 | SM 2510 B | South Platte R. | 41697.4896 | 2014-02-27 | 11:45 | 2014 | February | 2 | Winter | 1 |  | Cond | 320 | #N/A
11 | 5794 | DW | 256233 | WS-LP-010 | 2014-02-27 11:45 | S. Platte R. above Chatfield Res. (@ bridge) | ALK | Alk | 79 | mg/L |  | SM 2320 B | South Platte R. | 41697.4896 | 2014-02-27 | 11:45 | 2014 | February | 2 | Winter | 1 |  | Alk | 79 | #N/A
11 | 5794 | DW | 256233 | WS-LP-010 | 2014-02-27 11:45 | S. Platte R. above Chatfield Res. (@ bridge) | TOC | TOC | 2.8 | mg/L | <0.5 | SM 5310 C | South Platte R. | 41697.4896 | 2014-02-27 | 11:45 | 2014 | February | 2 | Winter | 1 |  | TOC | 2.8 | #N/A
11 | 5794 | DW | 256233 | WS-LP-010 | 2014-02-27 11:45 | S. Platte R. above Chatfield Res. (@ bridge) | ANIONS | NO3 + NO2 | 0.05 | mg/L | <0.04 | EPA 300 | South Platte R. | 41697.4896 | 2014-02-27 | 11:45 | 2014 | February | 2 | Winter | 1 |  | NO3 + NO2 | 0.05 | #N/A
11 | 5794 | DW | 256235 | WS-LP-023 | 2014-02-27 11:15 | Plum Creek influent to Chatfield Reservoir | ALK | Alk | 128 | mg/L |  | SM 2320 B | Plum Creek | 41697.4688 | 2014-02-27 | 11:15 | 2014 | February | 2 | Winter | 1 |  | Alk | 128 | #N/A
11 | 5794 | DW | 256235 | WS-LP-023 | 2014-02-27 11:15 | Plum Creek influent to Chatfield Reservoir | COND | Cond | 660 | µS/cm | <1 | SM 2510 B | Plum Creek | 41697.4688 | 2014-02-27 | 11:15 | 2014 | February | 2 | Winter | 1 |  | Cond | 660 | #N/A
11 | 5794 | DW | 256235 | WS-LP-023 | 2014-02-27 11:15 | Plum Creek influent to Chatfield Reservoir | DO-LUM | DO | 9.3 | mg/L | <0.1 | ASTM D888 | Plum Creek | 41697.4688 | 2014-02-27 | 11:15 | 2014 | February | 2 | Winter | 1 |  | DO | 9.3 | #N/A
11 | 5794 | DW | 256235 | WS-LP-023 | 2014-02-27 11:15 | Plum Creek influent to Chatfield Reservoir | NH3-COND | NH3 | 30 | µg/L | <8 | SM 4500N D | Plum Creek | 41697.4688 | 2014-02-27 | 11:15 | 2014 | February | 2 | Winter | 1 |  | NH3 | 30 | #N/A
11 | 5794 | DW | 256235 | WS-LP-023 | 2014-02-27 11:15 | Plum Creek influent to Chatfield Reservoir | TEMP | Temp | 5 | °C |  | SM 2550 B | Plum Creek | 41697.4688 | 2014-02-27 | 11:15 | 2014 | February | 2 | Winter | 1 |  | Temp | 5 | #N/A
11 | 5794 | DW | 256235 | WS-LP-023 | 2014-02-27 11:15 | Plum Creek influent to Chatfield Reservoir | PH | pH | 7.8 | SU |  | SM 4500H+ B | Plum Creek | 41697.4688 | 2014-02-27 | 11:15 | 2014 | February | 2 | Winter | 1 |  | pH | 7.8 | #N/A
11 | 5794 | DW | 256235 | WS-LP-023 | 2014-02-27 11:15 | Plum Creek influent to Chatfield Reservoir | TPHOS | P | 35 | µg/L | <5 | EPA 365.1 | Plum Creek | 41697.4688 | 2014-02-27 | 11:15 | 2014 | February | 2 | Winter | 1 |  | Total Phosphorus | 35 | #N/A
11 | 5794 | DW | 256235 | WS-LP-023 | 2014-02-27 11:15 | Plum Creek influent to Chatfield Reservoir | TOC | TOC | 3.9 | mg/L | <0.5 | SM 5310 C | Plum Creek | 41697.4688 | 2014-02-27 | 11:15 | 2014 | February | 2 | Winter | 1 |  | TOC | 3.9 | #N/A
11 | 5794 | DW | 256235 | WS-LP-023 | 2014-02-27 11:15 | Plum Creek influent to Chatfield Reservoir | ANIONS | NO3 + NO2 | 5.9 | mg/L | <0.04 | EPA 300 | Plum Creek | 41697.4688 | 2014-02-27 | 11:15 | 2014 | February | 2 | Winter | 1 |  | NO3 + NO2 | 5.9 | #N/A
12 | 5912 | DW | 256232 | WS-LP-002 | 2014-02-27 12:25 | S. Platte below Chatfield Res. | ICPMS-TOT | Be-T | <0.5 | µg/L | <0.5 | EPA 200.8 | Chatfield Reservoir Outflow | 41697.5174 | 2014-02-27 | 12:25 | 2014 | February | 2 | Winter | 1 |  | Be-T | 0.5 | #N/A
12 | 5912 | DW | 256232 | WS-LP-002 | 2014-02-27 12:25 | S. Platte below Chatfield Res. | ICPMS-TOT | B-T | 26 | µg/L | <2.0 | EPA 200.8 | Chatfield Reservoir Outflow | 41697.5174 | 2014-02-27 | 12:25 | 2014 | February | 2 | Winter | 1 |  | B-T | 26 | #N/A
12 | 5912 | DW | 256232 | WS-LP-002 | 2014-02-27 12:25 | S. Platte below Chatfield Res. | ICPMS-TOT | Na-T | 25 | mg/L | <1.0 | EPA 200.8 | Chatfield Reservoir Outflow | 41697.5174 | 2014-02-27 | 12:25 | 2014 | February | 2 | Winter | 1 |  | Na-T | 25 | #N/A
12 | 5912 | DW | 256232 | WS-LP-002 | 2014-02-27 12:25 | S. Platte below Chatfield Res. | ICPMS-TOT | Mg-T | 9.4 | mg/L | <0.5 | EPA 200.8 | Chatfield Reservoir Outflow | 41697.5174 | 2014-02-27 | 12:25 | 2014 | February | 2 | Winter | 1 |  | Mg-T | 9.4 | #N/A
12 | 5912 | DW | 256232 | WS-LP-002 | 2014-02-27 12:25 | S. Platte below Chatfield Res. | ICPMS-TOT | Al-T | 40 | µg/L | <20.0 | EPA 200.8 | Chatfield Reservoir Outflow | 41697.5174 | 2014-02-27 | 12:25 | 2014 | February | 2 | Winter | 1 |  | Al-T | 40 | #N/A
12 | 5912 | DW | 256232 | WS-LP-002 | 2014-02-27 12:25 | S. Platte below Chatfield Res. | ICPMS-TOT | Si-T | 3.8 | mg/L | <0.5 | EPA 200.8 | Chatfield Reservoir Outflow | 41697.5174 | 2014-02-27 | 12:25 | 2014 | February | 2 | Winter | 1 |  | Si-T | 3.8 | #N/A
12 | 5912 | DW | 256232 | WS-LP-002 | 2014-02-27 12:25 | S. Platte below Chatfield Res. | ICPMS-TOT | K-T | 2.6 | mg/L | <0.1 | EPA 200.8 | Chatfield Reservoir Outflow | 41697.5174 | 2014-02-27 | 12:25 | 2014 | February | 2 | Winter | 1 |  | K-T | 2.6 | #N/A
12 | 5912 | DW | 256232 | WS-LP-002 | 2014-02-27 12:25 | S. Platte below Chatfield Res. | ICPMS-TOT | Ca-T | 39 | mg/L | <1.0 | EPA 200.8 | Chatfield Reservoir Outflow | 41697.5174 | 2014-02-27 | 12:25 | 2014 | February | 2 | Winter | 1 |  | Ca-T | 39 | #N/A
12 | 5912 | DW | 256232 | WS-LP-002 | 2014-02-27 12:25 | S. Platte below Chatfield Res. | ICPMS-TOT | V-T | <2.0 | µg/L | <2.0 | EPA 200.8 | Chatfield Reservoir Outflow | 41697.5174 | 2014-02-27 | 12:25 | 2014 | February | 2 | Winter | 1 |  | V-T | 2 | #N/A
12 | 5912 | DW | 256232 | WS-LP-002 | 2014-02-27 12:25 | S. Platte below Chatfield Res. | ICPMS-TOT | Cr-T | <1.0 | µg/L | <1.0 | EPA 200.8 | Chatfield Reservoir Outflow | 41697.5174 | 2014-02-27 | 12:25 | 2014 | February | 2 | Winter | 1 |  | Cr-T | 1 | #N/A
12 | 5912 | DW | 256232 | WS-LP-002 | 2014-02-27 12:25 | S. Platte below Chatfield Res. | ICPMS-TOT | Mn-T | 39 | µg/L | <2.0 | EPA 200.8 | Chatfield Reservoir Outflow | 41697.5174 | 2014-02-27 | 12:25 | 2014 | February | 2 | Winter | 1 |  | Mn-T | 39 | #N/A
12 | 5912 | DW | 256232 | WS-LP-002 | 2014-02-27 12:25 | S. Platte below Chatfield Res. | ICPMS-TOT | Fe-T | <0.05 | mg/L | <0.05 | EPA 200.8 | Chatfield Reservoir Outflow | 41697.5174 | 2014-02-27 | 12:25 | 2014 | February | 2 | Winter | 1 |  | Fe-T | 0.05 | #N/A
12 | 5912 | DW | 256232 | WS-LP-002 | 2014-02-27 12:25 | S. Platte below Chatfield Res. | ICPMS-TOT | Co-T | <1.0 | µg/L | <1.0 | EPA 200.8 | Chatfield Reservoir Outflow | 41697.5174 | 2014-02-27 | 12:25 | 2014 | February | 2 | Winter | 1 |  | Co-T | 1 | #N/A
12 | 5912 | DW | 256232 | WS-LP-002 | 2014-02-27 12:25 | S. Platte below Chatfield Res. | ICPMS-TOT | Ni-T | 1 | µg/L | <1.0 | EPA 200.8 | Chatfield Reservoir Outflow | 41697.5174 | 2014-02-27 | 12:25 | 2014 | February | 2 | Winter | 1 |  | Ni-T | 1 | #N/A
12 | 5912 | DW | 256232 | WS-LP-002 | 2014-02-27 12:25 | S. Platte below Chatfield Res. | ICPMS-TOT | Cu-T | <5.0 | µg/L | <5.0 | EPA 200.8 | Chatfield Reservoir Outflow | 41697.5174 | 2014-02-27 | 12:25 | 2014 | February | 2 | Winter | 1 |  | Cu-T | 5 | #N/A
12 | 5912 | DW | 256232 | WS-LP-002 | 2014-02-27 12:25 | S. Platte below Chatfield Res. | ICPMS-TOT | Zn-T | <5.0 | µg/L | <5.0 | EPA 200.8 | Chatfield Reservoir Outflow | 41697.5174 | 2014-02-27 | 12:25 | 2014 | February | 2 | Winter | 1 |  | Zn-T | 5 | #N/A
12 | 5912 | DW | 256232 | WS-LP-002 | 2014-02-27 12:25 | S. Platte below Chatfield Res. | ICPMS-TOT | As-T | <1.0 | µg/L | <1.0 | EPA 200.8 | Chatfield Reservoir Outflow | 41697.5174 | 2014-02-27 | 12:25 | 2014 | February | 2 | Winter | 1 |  | As-T | 1 | #N/A
12 | 5912 | DW | 256232 | WS-LP-002 | 2014-02-27 12:25 | S. Platte below Chatfield Res. | ICPMS-TOT | Se-T | <1.0 | µg/L | <1.0 | EPA 200.8 | Chatfield Reservoir Outflow | 41697.5174 | 2014-02-27 | 12:25 | 2014 | February | 2 | Winter | 1 |  | Se-T | 1 | #N/A
12 | 5912 | DW | 256232 | WS-LP-002 | 2014-02-27 12:25 | S. Platte below Chatfield Res. | ICPMS-TOT | Mo-T | 5 | µg/L | <1.0 | EPA 200.8 | Chatfield Reservoir Outflow | 41697.5174 | 2014-02-27 | 12:25 | 2014 | February | 2 | Winter | 1 |  | Mo-T | 5 | #N/A
12 | 5912 | DW | 256232 | WS-LP-002 | 2014-02-27 12:25 | S. Platte below Chatfield Res. | ICPMS-TOT | Ag-T | <0.5 | µg/L | <0.5 | EPA 200.8 | Chatfield Reservoir Outflow | 41697.5174 | 2014-02-27 | 12:25 | 2014 | February | 2 | Winter | 1 |  | Ag-T | 0.5 | #N/A
12 | 5912 | DW | 256232 | WS-LP-002 | 2014-02-27 12:25 | S. Platte below Chatfield Res. | ICPMS-TOT | Cd-T | <0.5 | µg/L | <0.5 | EPA 200.8 | Chatfield Reservoir Outflow | 41697.5174 | 2014-02-27 | 12:25 | 2014 | February | 2 | Winter | 1 |  | Cd-T | 0.5 | #N/A
12 | 5912 | DW | 256232 | WS-LP-002 | 2014-02-27 12:25 | S. Platte below Chatfield Res. | ICPMS-TOT | Sb-T | <0.5 | µg/L | <0.5 | EPA 200.8 | Chatfield Reservoir Outflow | 41697.5174 | 2014-02-27 | 12:25 | 2014 | February | 2 | Winter | 1 |  | Sb-T | 0.5 | #N/A
12 | 5912 | DW | 256232 | WS-LP-002 | 2014-02-27 12:25 | S. Platte below Chatfield Res. | ICPMS-TOT | Ba-T | 53 | µg/L | <5.0 | EPA 200.8 | Chatfield Reservoir Outflow | 41697.5174 | 2014-02-27 | 12:25 | 2014 | February | 2 | Winter | 1 |  | Ba-T | 53 | #N/A
12 | 5912 | DW | 256232 | WS-LP-002 | 2014-02-27 12:25 | S. Platte below Chatfield Res. | ICPMS-TOT | Hg-T | <0.1 | µg/L | <0.1 | EPA 200.8 | Chatfield Reservoir Outflow | 41697.5174 | 2014-02-27 | 12:25 | 2014 | February | 2 | Winter | 1 |  | Hg-T | 0.1 | #N/A
12 | 5912 | DW | 256232 | WS-LP-002 | 2014-02-27 12:25 | S. Platte below Chatfield Res. | ICPMS-TOT | Tl-T | <0.5 | µg/L | <0.5 | EPA 200.8 | Chatfield Reservoir Outflow | 41697.5174 | 2014-02-27 | 12:25 | 2014 | February | 2 | Winter | 1 |  | Tl-T | 0.5 | #N/A
12 | 5912 | DW | 256232 | WS-LP-002 | 2014-02-27 12:25 | S. Platte below Chatfield Res. | ICPMS-TOT | Pb-T | <1.0 | µg/L | <1.0 | EPA 200.8 | Chatfield Reservoir Outflow | 41697.5174 | 2014-02-27 | 12:25 | 2014 | February | 2 | Winter | 1 |  | Pb-T | 1 | #N/A
12 | 5912 | DW | 256232 | WS-LP-002 | 2014-02-27 12:25 | S. Platte below Chatfield Res. | ICPMS-TOT | U-T | 2 | µg/L | <0.5 | EPA 200.8 | Chatfield Reservoir Outflow | 41697.5174 | 2014-02-27 | 12:25 | 2014 | February | 2 | Winter | 1 |  | U-T | 2 | #N/A
12 | 5912 | DW | 256233 | WS-LP-010 | 2014-02-27 11:45 | S. Platte R. above Chatfield Res. (@ bridge) | ICPMS-TOT | Be-T | <0.5 | µg/L | <0.5 | EPA 200.8 | South Platte R. | 41697.4896 | 2014-02-27 | 11:45 | 2014 | February | 2 | Winter | 1 |  | Be-T | 0.5 | #N/A
12 | 5912 | DW | 256233 | WS-LP-010 | 2014-02-27 11:45 | S. Platte R. above Chatfield Res. (@ bridge) | ICPMS-DISS | Be-D | <0.5 | µg/L | <0.5 | EPA 200.8 | South Platte R. | 41697.4896 | 2014-02-27 | 11:45 | 2014 | February | 2 | Winter | 1 |  | Be-D | 0.5 | #N/A
12 | 5912 | DW | 256233 | WS-LP-010 | 2014-02-27 11:45 | S. Platte R. above Chatfield Res. (@ bridge) | ICPMS-DISS | B-D | 16 | µg/L | <2.0 | EPA 200.8 | South Platte R. | 41697.4896 | 2014-02-27 | 11:45 | 2014 | February | 2 | Winter | 1 |  | B-D | 16 | #N/A
12 | 5912 | DW | 256233 | WS-LP-010 | 2014-02-27 11:45 | S. Platte R. above Chatfield Res. (@ bridge) | ICPMS-TOT | B-T | 14 | µg/L | <2.0 | EPA 200.8 | South Platte R. | 41697.4896 | 2014-02-27 | 11:45 | 2014 | February | 2 | Winter | 1 |  | B-T | 14 | #N/A
12 | 5912 | DW | 256233 | WS-LP-010 | 2014-02-27 11:45 | S. Platte R. above Chatfield Res. (@ bridge) | ICPMS-TOT | Na-T | 19 | mg/L | <1.0 | EPA 200.8 | South Platte R. | 41697.4896 | 2014-02-27 | 11:45 | 2014 | February | 2 | Winter | 1 |  | Na-T | 19 | #N/A
12 | 5912 | DW | 256233 | WS-LP-010 | 2014-02-27 11:45 | S. Platte R. above Chatfield Res. (@ bridge) | ICPMS-DISS | Na-D | 19 | mg/L | <1.0 | EPA 200.8 | South Platte R. | 41697.4896 | 2014-02-27 | 11:45 | 2014 | February | 2 | Winter | 1 |  | Na-D | 19 | #N/A
12 | 5912 | DW | 256233 | WS-LP-010 | 2014-02-27 11:45 | S. Platte R. above Chatfield Res. (@ bridge) | ICPMS-DISS | Mg-D | 9.3 | mg/L | <0.5 | EPA 200.8 | South Platte R. | 41697.4896 | 2014-02-27 | 11:45 | 2014 | February | 2 | Winter | 1 |  | Mg-D | 9.3 | #N/A
12 | 5912 | DW | 256233 | WS-LP-010 | 2014-02-27 11:45 | S. Platte R. above Chatfield Res. (@ bridge) | ICPMS-TOT | Mg-T | 9.1 | mg/L | <0.5 | EPA 200.8 | South Platte R. | 41697.4896 | 2014-02-27 | 11:45 | 2014 | February | 2 | Winter | 1 |  | Mg-T | 9.1 | #N/A
12 | 5912 | DW | 256233 | WS-LP-010 | 2014-02-27 11:45 | S. Platte R. above Chatfield Res. (@ bridge) | ICPMS-DISS | Al-D | 24 | µg/L | <20.0 | EPA 200.8 | South Platte R. | 41697.4896 | 2014-02-27 | 11:45 | 2014 | February | 2 | Winter | 1 |  | Al-D | 24 | #N/A
12 | 5912 | DW | 256233 | WS-LP-010 | 2014-02-27 11:45 | S. Platte R. above Chatfield Res. (@ bridge) | ICPMS-TOT | Al-T | 53 | µg/L | <20.0 | EPA 200.8 | South Platte R. | 41697.4896 | 2014-02-27 | 11:45 | 2014 | February | 2 | Winter | 1 |  | Al-T | 53 | #N/A
12 | 5912 | DW | 256233 | WS-LP-010 | 2014-02-27 11:45 | S. Platte R. above Chatfield Res. (@ bridge) | ICPMS-DISS | Si-D | 3 | mg/L | <0.5 | EPA 200.8 | South Platte R. | 41697.4896 | 2014-02-27 | 11:45 | 2014 | February | 2 | Winter | 1 |  | Si-D | 3 | #N/A
12 | 5912 | DW | 256233 | WS-LP-010 | 2014-02-27 11:45 | S. Platte R. above Chatfield Res. (@ bridge) | ICPMS-TOT | Si-T | 2.9 | mg/L | <0.5 | EPA 200.8 | South Platte R. | 41697.4896 | 2014-02-27 | 11:45 | 2014 | February | 2 | Winter | 1 |  | Si-T | 2.9 | #N/A
12 | 5912 | DW | 256233 | WS-LP-010 | 2014-02-27 11:45 | S. Platte R. above Chatfield Res. (@ bridge) | ICPMS-TOT | K-T | 1.6 | mg/L | <0.1 | EPA 200.8 | South Platte R. | 41697.4896 | 2014-02-27 | 11:45 | 2014 | February | 2 | Winter | 1 |  | K-T | 1.6 | #N/A
12 | 5912 | DW | 256233 | WS-LP-010 | 2014-02-27 11:45 | S. Platte R. above Chatfield Res. (@ bridge) | ICPMS-DISS | K-D | 1.7 | mg/L | <0.1 | EPA 200.8 | South Platte R. | 41697.4896 | 2014-02-27 | 11:45 | 2014 | February | 2 | Winter | 1 |  | K-D | 1.7 | #N/A
12 | 5912 | DW | 256233 | WS-LP-010 | 2014-02-27 11:45 | S. Platte R. above Chatfield Res. (@ bridge) | ICPMS-TOT | Ca-T | 30 | mg/L | <1.0 | EPA 200.8 | South Platte R. | 41697.4896 | 2014-02-27 | 11:45 | 2014 | February | 2 | Winter | 1 |  | Ca-T | 30 | #N/A
12 | 5912 | DW | 256233 | WS-LP-010 | 2014-02-27 11:45 | S. Platte R. above Chatfield Res. (@ bridge) | ICPMS-DISS | Ca-D | 31 | mg/L | <1.0 | EPA 200.8 | South Platte R. | 41697.4896 | 2014-02-27 | 11:45 | 2014 | February | 2 | Winter | 1 |  | Ca-D | 31 | #N/A
12 | 5912 | DW | 256233 | WS-LP-010 | 2014-02-27 11:45 | S. Platte R. above Chatfield Res. (@ bridge) | ICPMS-DISS | V-D | <2.0 | µg/L | <2.0 | EPA 200.8 | South Platte R. | 41697.4896 | 2014-02-27 | 11:45 | 2014 | February | 2 | Winter | 1 |  | V-D | 2 | #N/A
12 | 5912 | DW | 256233 | WS-LP-010 | 2014-02-27 11:45 | S. Platte R. above Chatfield Res. (@ bridge) | ICPMS-TOT | V-T | <2.0 | µg/L | <2.0 | EPA 200.8 | South Platte R. | 41697.4896 | 2014-02-27 | 11:45 | 2014 | February | 2 | Winter | 1 |  | V-T | 2 | #N/A
12 | 5912 | DW | 256233 | WS-LP-010 | 2014-02-27 11:45 | S. Platte R. above Chatfield Res. (@ bridge) | ICPMS-TOT | Cr-T | <1.0 | µg/L | <1.0 | EPA 200.8 | South Platte R. | 41697.4896 | 2014-02-27 | 11:45 | 2014 | February | 2 | Winter | 1 |  | Cr-T | 1 | #N/A
12 | 5912 | DW | 256233 | WS-LP-010 | 2014-02-27 11:45 | S. Platte R. above Chatfield Res. (@ bridge) | ICPMS-DISS | Cr-D | <1.0 | µg/L | <1.0 | EPA 200.8 | South Platte R. | 41697.4896 | 2014-02-27 | 11:45 | 2014 | February | 2 | Winter | 1 |  | Cr-D | 1 | #N/A
12 | 5912 | DW | 256233 | WS-LP-010 | 2014-02-27 11:45 | S. Platte R. above Chatfield Res. (@ bridge) | ICPMS-DISS | Mn-D | 21 | µg/L | <2.0 | EPA 200.8 | South Platte R. | 41697.4896 | 2014-02-27 | 11:45 | 2014 | February | 2 | Winter | 1 |  | Mn-D | 21 | #N/A
12 | 5912 | DW | 256233 | WS-LP-010 | 2014-02-27 11:45 | S. Platte R. above Chatfield Res. (@ bridge) | ICPMS-TOT | Mn-T | 24 | µg/L | <2.0 | EPA 200.8 | South Platte R. | 41697.4896 | 2014-02-27 | 11:45 | 2014 | February | 2 | Winter | 1 |  | Mn-T | 24 | #N/A
12 | 5912 | DW | 256233 | WS-LP-010 | 2014-02-27 11:45 | S. Platte R. above Chatfield Res. (@ bridge) | ICPMS-TOT | Fe-T | <0.05 | mg/L | <0.05 | EPA 200.8 | South Platte R. | 41697.4896 | 2014-02-27 | 11:45 | 2014 | February | 2 | Winter | 1 |  | Fe-T | 0.05 | #N/A
12 | 5912 | DW | 256233 | WS-LP-010 | 2014-02-27 11:45 | S. Platte R. above Chatfield Res. (@ bridge) | ICPMS-DISS | Fe-D | <0.05 | mg/L | <0.05 | EPA 200.8 | South Platte R. | 41697.4896 | 2014-02-27 | 11:45 | 2014 | February | 2 | Winter | 1 |  | Fe-D | 0.05 | #N/A
12 | 5912 | DW | 256233 | WS-LP-010 | 2014-02-27 11:45 | S. Platte R. above Chatfield Res. (@ bridge) | ICPMS-DISS | Co-D | <1.0 | µg/L | <1.0 | EPA 200.8 | South Platte R. | 41697.4896 | 2014-02-27 | 11:45 | 2014 | February | 2 | Winter | 1 |  | Co-D | 1 | #N/A
12 | 5912 | DW | 256233 | WS-LP-010 | 2014-02-27 11:45 | S. Platte R. above Chatfield Res. (@ bridge) | ICPMS-TOT | Co-T | <1.0 | µg/L | <1.0 | EPA 200.8 | South Platte R. | 41697.4896 | 2014-02-27 | 11:45 | 2014 | February | 2 | Winter | 1 |  | Co-T | 1 | #N/A
12 | 5912 | DW | 256233 | WS-LP-010 | 2014-02-27 11:45 | S. Platte R. above Chatfield Res. (@ bridge) | ICPMS-TOT | Ni-T | 1 | µg/L | <1.0 | EPA 200.8 | South Platte R. | 41697.4896 | 2014-02-27 | 11:45 | 2014 | February | 2 | Winter | 1 |  | Ni-T | 1 | #N/A
12 | 5912 | DW | 256233 | WS-LP-010 | 2014-02-27 11:45 | S. Platte R. above Chatfield Res. (@ bridge) | ICPMS-DISS | Ni-D | <1.0 | µg/L | <1.0 | EPA 200.8 | South Platte R. | 41697.4896 | 2014-02-27 | 11:45 | 2014 | February | 2 | Winter | 1 |  | Ni-D | 1 | #N/A
12 | 5912 | DW | 256233 | WS-LP-010 | 2014-02-27 11:45 | S. Platte R. above Chatfield Res. (@ bridge) | ICPMS-DISS | Cu-D | <5.0 | µg/L | <5.0 | EPA 200.8 | South Platte R. | 41697.4896 | 2014-02-27 | 11:45 | 2014 | February | 2 | Winter | 1 |  | Cu-D | 5 | #N/A
12 | 5912 | DW | 256233 | WS-LP-010 | 2014-02-27 11:45 | S. Platte R. above Chatfield Res. (@ bridge) | ICPMS-TOT | Cu-T | <5.0 | µg/L | <5.0 | EPA 200.8 | South Platte R. | 41697.4896 | 2014-02-27 | 11:45 | 2014 | February | 2 | Winter | 1 |  | Cu-T | 5 | #N/A
12 | 5912 | DW | 256233 | WS-LP-010 | 2014-02-27 11:45 | S. Platte R. above Chatfield Res. (@ bridge) | ICPMS-TOT | Zn-T | 7 | µg/L | <5.0 | EPA 200.8 | South Platte R. | 41697.4896 | 2014-02-27 | 11:45 | 2014 | February | 2 | Winter | 1 |  | Zn-T | 7 | #N/A
12 | 5912 | DW | 256233 | WS-LP-010 | 2014-02-27 11:45 | S. Platte R. above Chatfield Res. (@ bridge) | ICPMS-DISS | Zn-D | <5.0 | µg/L | <5.0 | EPA 200.8 | South Platte R. | 41697.4896 | 2014-02-27 | 11:45 | 2014 | February | 2 | Winter | 1 |  | Zn-D | 5 | #N/A
12 | 5912 | DW | 256233 | WS-LP-010 | 2014-02-27 11:45 | S. Platte R. above Chatfield Res. (@ bridge) | ICPMS-TOT | As-T | <1.0 | µg/L | <1.0 | EPA 200.8 | South Platte R. | 41697.4896 | 2014-02-27 | 11:45 | 2014 | February | 2 | Winter | 1 |  | As-T | 1 | #N/A
12 | 5912 | DW | 256233 | WS-LP-010 | 2014-02-27 11:45 | S. Platte R. above Chatfield Res. (@ bridge) | ICPMS-DISS | As-D | <1.0 | µg/L | <1.0 | EPA 200.8 | South Platte R. | 41697.4896 | 2014-02-27 | 11:45 | 2014 | February | 2 | Winter | 1 |  | As-D | 1 | #N/A
12 | 5912 | DW | 256233 | WS-LP-010 | 2014-02-27 11:45 | S. Platte R. above Chatfield Res. (@ bridge) | ICPMS-DISS | Se-D | <1.0 | µg/L | <1.0 | EPA 200.8 | South Platte R. | 41697.4896 | 2014-02-27 | 11:45 | 2014 | February | 2 | Winter | 1 |  | Se-D | 1 | #N/A
12 | 5912 | DW | 256233 | WS-LP-010 | 2014-02-27 11:45 | S. Platte R. above Chatfield Res. (@ bridge) | ICPMS-TOT | Se-T | <1.0 | µg/L | <1.0 | EPA 200.8 | South Platte R. | 41697.4896 | 2014-02-27 | 11:45 | 2014 | February | 2 | Winter | 1 |  | Se-T | 1 | #N/A
12 | 5912 | DW | 256233 | WS-LP-010 | 2014-02-27 11:45 | S. Platte R. above Chatfield Res. (@ bridge) | ICPMS-TOT | Mo-T | 3 | µg/L | <1.0 | EPA 200.8 | South Platte R. | 41697.4896 | 2014-02-27 | 11:45 | 2014 | February | 2 | Winter | 1 |  | Mo-T | 3 | #N/A
12 | 5912 | DW | 256233 | WS-LP-010 | 2014-02-27 11:45 | S. Platte R. above Chatfield Res. (@ bridge) | ICPMS-DISS | Mo-D | 3 | µg/L | <1.0 | EPA 200.8 | South Platte R. | 41697.4896 | 2014-02-27 | 11:45 | 2014 | February | 2 | Winter | 1 |  | Mo-D | 3 | #N/A
12 | 5912 | DW | 256233 | WS-LP-010 | 2014-02-27 11:45 | S. Platte R. above Chatfield Res. (@ bridge) | ICPMS-TOT | Ag-T | <0.5 | µg/L | <0.5 | EPA 200.8 | South Platte R. | 41697.4896 | 2014-02-27 | 11:45 | 2014 | February | 2 | Winter | 1 |  | Ag-T | 0.5 | #N/A
12 | 5912 | DW | 256233 | WS-LP-010 | 2014-02-27 11:45 | S. Platte R. above Chatfield Res. (@ bridge) | ICPMS-DISS | Ag-D | <0.5 | µg/L | <0.5 | EPA 200.8 | South Platte R. | 41697.4896 | 2014-02-27 | 11:45 | 2014 | February | 2 | Winter | 1 |  | Ag-D | 0.5 | #N/A
12 | 5912 | DW | 256233 | WS-LP-010 | 2014-02-27 11:45 | S. Platte R. above Chatfield Res. (@ bridge) | ICPMS-DISS | Cd-D | <0.5 | µg/L | <0.5 | EPA 200.8 | South Platte R. | 41697.4896 | 2014-02-27 | 11:45 | 2014 | February | 2 | Winter | 1 |  | Cd-D | 0.5 | #N/A
12 | 5912 | DW | 256233 | WS-LP-010 | 2014-02-27 11:45 | S. Platte R. above Chatfield Res. (@ bridge) | ICPMS-TOT | Cd-T | <0.5 | µg/L | <0.5 | EPA 200.8 | South Platte R. | 41697.4896 | 2014-02-27 | 11:45 | 2014 | February | 2 | Winter | 1 |  | Cd-T | 0.5 | #N/A
12 | 5912 | DW | 256233 | WS-LP-010 | 2014-02-27 11:45 | S. Platte R. above Chatfield Res. (@ bridge) | ICPMS-TOT | Sb-T | <0.5 | µg/L | <0.5 | EPA 200.8 | South Platte R. | 41697.4896 | 2014-02-27 | 11:45 | 2014 | February | 2 | Winter | 1 |  | Sb-T | 0.5 | #N/A
12 | 5912 | DW | 256233 | WS-LP-010 | 2014-02-27 11:45 | S. Platte R. above Chatfield Res. (@ bridge) | ICPMS-DISS | Sb-D | <0.5 | µg/L | <0.5 | EPA 200.8 | South Platte R. | 41697.4896 | 2014-02-27 | 11:45 | 2014 | February | 2 | Winter | 1 |  | Sb-D | 0.5 | #N/A
12 | 5912 | DW | 256233 | WS-LP-010 | 2014-02-27 11:45 | S. Platte R. above Chatfield Res. (@ bridge) | ICPMS-TOT | Ba-T | 39 | µg/L | <5.0 | EPA 200.8 | South Platte R. | 41697.4896 | 2014-02-27 | 11:45 | 2014 | February | 2 | Winter | 1 |  | Ba-T | 39 | #N/A
12 | 5912 | DW | 256233 | WS-LP-010 | 2014-02-27 11:45 | S. Platte R. above Chatfield Res. (@ bridge) | ICPMS-DISS | Ba-D | 41 | µg/L | <5.0 | EPA 200.8 | South Platte R. | 41697.4896 | 2014-02-27 | 11:45 | 2014 | February | 2 | Winter | 1 |  | Ba-D | 41 | #N/A
12 | 5912 | DW | 256233 | WS-LP-010 | 2014-02-27 11:45 | S. Platte R. above Chatfield Res. (@ bridge) | ICPMS-DISS | Hg-D | <0.1 | µg/L | <0.1 | EPA 200.8 | South Platte R. | 41697.4896 | 2014-02-27 | 11:45 | 2014 | February | 2 | Winter | 1 |  | Hg-D | 0.1 | #N/A
12 | 5912 | DW | 256233 | WS-LP-010 | 2014-02-27 11:45 | S. Platte R. above Chatfield Res. (@ bridge) | ICPMS-TOT | Hg-T | <0.1 | µg/L | <0.1 | EPA 200.8 | South Platte R. | 41697.4896 | 2014-02-27 | 11:45 | 2014 | February | 2 | Winter | 1 |  | Hg-T | 0.1 | #N/A
12 | 5912 | DW | 256233 | WS-LP-010 | 2014-02-27 11:45 | S. Platte R. above Chatfield Res. (@ bridge) | ICPMS-TOT | Tl-T | <0.5 | µg/L | <0.5 | EPA 200.8 | South Platte R. | 41697.4896 | 2014-02-27 | 11:45 | 2014 | February | 2 | Winter | 1 |  | Tl-T | 0.5 | #N/A
12 | 5912 | DW | 256233 | WS-LP-010 | 2014-02-27 11:45 | S. Platte R. above Chatfield Res. (@ bridge) | ICPMS-DISS | Tl-D | <0.5 | µg/L | <0.5 | EPA 200.8 | South Platte R. | 41697.4896 | 2014-02-27 | 11:45 | 2014 | February | 2 | Winter | 1 |  | Tl-D | 0.5 | #N/A
12 | 5912 | DW | 256233 | WS-LP-010 | 2014-02-27 11:45 | S. Platte R. above Chatfield Res. (@ bridge) | ICPMS-DISS | Pb-D | <1.0 | µg/L | <1.0 | EPA 200.8 | South Platte R. | 41697.4896 | 2014-02-27 | 11:45 | 2014 | February | 2 | Winter | 1 |  | Pb-D | 1 | #N/A
12 | 5912 | DW | 256233 | WS-LP-010 | 2014-02-27 11:45 | S. Platte R. above Chatfield Res. (@ bridge) | ICPMS-TOT | Pb-T | <1.0 | µg/L | <1.0 | EPA 200.8 | South Platte R. | 41697.4896 | 2014-02-27 | 11:45 | 2014 | February | 2 | Winter | 1 |  | Pb-T | 1 | #N/A
12 | 5912 | DW | 256233 | WS-LP-010 | 2014-02-27 11:45 | S. Platte R. above Chatfield Res. (@ bridge) | ICPMS-TOT | U-T | 1.4 | µg/L | <0.5 | EPA 200.8 | South Platte R. | 41697.4896 | 2014-02-27 | 11:45 | 2014 | February | 2 | Winter | 1 |  | U-T | 1.4 | #N/A
12 | 5912 | DW | 256233 | WS-LP-010 | 2014-02-27 11:45 | S. Platte R. above Chatfield Res. (@ bridge) | ICPMS-DISS | U-D | 1.6 | µg/L | <0.5 | EPA 200.8 | South Platte R. | 41697.4896 | 2014-02-27 | 11:45 | 2014 | February | 2 | Winter | 1 |  | U-D | 1.6 | #N/A
12 | 5912 | DW | 256235 | WS-LP-023 | 2014-02-27 11:15 | Plum Creek influent to Chatfield Reservoir | ICPMS-TOT | Be-T | <0.5 | µg/L | <0.5 | EPA 200.8 | Plum Creek | 41697.4688 | 2014-02-27 | 11:15 | 2014 | February | 2 | Winter | 1 |  | Be-T | 0.5 | #N/A
12 | 5912 | DW | 256235 | WS-LP-023 | 2014-02-27 11:15 | Plum Creek influent to Chatfield Reservoir | ICPMS-TOT | B-T | 89 | µg/L | <2.0 | EPA 200.8 | Plum Creek | 41697.4688 | 2014-02-27 | 11:15 | 2014 | February | 2 | Winter | 1 |  | B-T | 89 | #N/A
12 | 5912 | DW | 256235 | WS-LP-023 | 2014-02-27 11:15 | Plum Creek influent to Chatfield Reservoir | ICPMS-TOT | Na-T | 53 | mg/L | <1.0 | EPA 200.8 | Plum Creek | 41697.4688 | 2014-02-27 | 11:15 | 2014 | February | 2 | Winter | 1 |  | Na-T | 53 | #N/A
12 | 5912 | DW | 256235 | WS-LP-023 | 2014-02-27 11:15 | Plum Creek influent to Chatfield Reservoir | ICPMS-TOT | Mg-T | 9.6 | mg/L | <0.5 | EPA 200.8 | Plum Creek | 41697.4688 | 2014-02-27 | 11:15 | 2014 | February | 2 | Winter | 1 |  | Mg-T | 9.6 | #N/A
12 | 5912 | DW | 256235 | WS-LP-023 | 2014-02-27 11:15 | Plum Creek influent to Chatfield Reservoir | ICPMS-TOT | Al-T | 117 | µg/L | <20.0 | EPA 200.8 | Plum Creek | 41697.4688 | 2014-02-27 | 11:15 | 2014 | February | 2 | Winter | 1 |  | Al-T | 117 | #N/A
12 | 5912 | DW | 256235 | WS-LP-023 | 2014-02-27 11:15 | Plum Creek influent to Chatfield Reservoir | ICPMS-TOT | Si-T | 8.4 | mg/L | <0.5 | EPA 200.8 | Plum Creek | 41697.4688 | 2014-02-27 | 11:15 | 2014 | February | 2 | Winter | 1 |  | Si-T | 8.4 | #N/A
12 | 5912 | DW | 256235 | WS-LP-023 | 2014-02-27 11:15 | Plum Creek influent to Chatfield Reservoir | ICPMS-TOT | K-T | 6.1 | mg/L | <0.1 | EPA 200.8 | Plum Creek | 41697.4688 | 2014-02-27 | 11:15 | 2014 | February | 2 | Winter | 1 |  | K-T | 6.1 | #N/A
12 | 5912 | DW | 256235 | WS-LP-023 | 2014-02-27 11:15 | Plum Creek influent to Chatfield Reservoir | ICPMS-TOT | Ca-T | 70 | mg/L | <9.35 | EPA 200.8 | Plum Creek | 41697.4688 | 2014-02-27 | 11:15 | 2014 | February | 2 | Winter | 1 |  | Ca-T | 70 | #N/A
12 | 5912 | DW | 256235 | WS-LP-023 | 2014-02-27 11:15 | Plum Creek influent to Chatfield Reservoir | ICPMS-TOT | V-T | <2.0 | µg/L | <2.0 | EPA 200.8 | Plum Creek | 41697.4688 | 2014-02-27 | 11:15 | 2014 | February | 2 | Winter | 1 |  | V-T | 2 | #N/A
12 | 5912 | DW | 256235 | WS-LP-023 | 2014-02-27 11:15 | Plum Creek influent to Chatfield Reservoir | ICPMS-TOT | Cr-T | <1.0 | µg/L | <1.0 | EPA 200.8 | Plum Creek | 41697.4688 | 2014-02-27 | 11:15 | 2014 | February | 2 | Winter | 1 |  | Cr-T | 1 | #N/A
12 | 5912 | DW | 256235 | WS-LP-023 | 2014-02-27 11:15 | Plum Creek influent to Chatfield Reservoir | ICPMS-TOT | Mn-T | 160 | µg/L | <18.7 | EPA 200.8 | Plum Creek | 41697.4688 | 2014-02-27 | 11:15 | 2014 | February | 2 | Winter | 1 |  | Mn-T | 160 | #N/A
12 | 5912 | DW | 256235 | WS-LP-023 | 2014-02-27 11:15 | Plum Creek influent to Chatfield Reservoir | ICPMS-TOT | Fe-T | 0.34 | mg/L | <0.05 | EPA 200.8 | Plum Creek | 41697.4688 | 2014-02-27 | 11:15 | 2014 | February | 2 | Winter | 1 |  | Fe-T | 0.34 | #N/A
12 | 5912 | DW | 256235 | WS-LP-023 | 2014-02-27 11:15 | Plum Creek influent to Chatfield Reservoir | ICPMS-TOT | Co-T | <1.0 | µg/L | <1.0 | EPA 200.8 | Plum Creek | 41697.4688 | 2014-02-27 | 11:15 | 2014 | February | 2 | Winter | 1 |  | Co-T | 1 | #N/A
12 | 5912 | DW | 256235 | WS-LP-023 | 2014-02-27 11:15 | Plum Creek influent to Chatfield Reservoir | ICPMS-TOT | Ni-T | 3 | µg/L | <1.0 | EPA 200.8 | Plum Creek | 41697.4688 | 2014-02-27 | 11:15 | 2014 | February | 2 | Winter | 1 |  | Ni-T | 3 | #N/A
12 | 5912 | DW | 256235 | WS-LP-023 | 2014-02-27 11:15 | Plum Creek influent to Chatfield Reservoir | ICPMS-TOT | Cu-T | 5 | µg/L | <5.0 | EPA 200.8 | Plum Creek | 41697.4688 | 2014-02-27 | 11:15 | 2014 | February | 2 | Winter | 1 |  | Cu-T | 5 | #N/A
12 | 5912 | DW | 256235 | WS-LP-023 | 2014-02-27 11:15 | Plum Creek influent to Chatfield Reservoir | ICPMS-TOT | Zn-T | 8 | µg/L | <5.0 | EPA 200.8 | Plum Creek | 41697.4688 | 2014-02-27 | 11:15 | 2014 | February | 2 | Winter | 1 |  | Zn-T | 8 | #N/A
12 | 5912 | DW | 256235 | WS-LP-023 | 2014-02-27 11:15 | Plum Creek influent to Chatfield Reservoir | ICPMS-TOT | As-T | <1.0 | µg/L | <1.0 | EPA 200.8 | Plum Creek | 41697.4688 | 2014-02-27 | 11:15 | 2014 | February | 2 | Winter | 1 |  | As-T | 1 | #N/A
12 | 5912 | DW | 256235 | WS-LP-023 | 2014-02-27 11:15 | Plum Creek influent to Chatfield Reservoir | ICPMS-TOT | Se-T | <1.0 | µg/L | <1.0 | EPA 200.8 | Plum Creek | 41697.4688 | 2014-02-27 | 11:15 | 2014 | February | 2 | Winter | 1 |  | Se-T | 1 | #N/A
12 | 5912 | DW | 256235 | WS-LP-023 | 2014-02-27 11:15 | Plum Creek influent to Chatfield Reservoir | ICPMS-TOT | Mo-T | 1 | µg/L | <1.0 | EPA 200.8 | Plum Creek | 41697.4688 | 2014-02-27 | 11:15 | 2014 | February | 2 | Winter | 1 |  | Mo-T | 1 | #N/A
12 | 5912 | DW | 256235 | WS-LP-023 | 2014-02-27 11:15 | Plum Creek influent to Chatfield Reservoir | ICPMS-TOT | Ag-T | <0.5 | µg/L | <0.5 | EPA 200.8 | Plum Creek | 41697.4688 | 2014-02-27 | 11:15 | 2014 | February | 2 | Winter | 1 |  | Ag-T | 0.5 | #N/A
12 | 5912 | DW | 256235 | WS-LP-023 | 2014-02-27 11:15 | Plum Creek influent to Chatfield Reservoir | ICPMS-TOT | Cd-T | <0.5 | µg/L | <0.5 | EPA 200.8 | Plum Creek | 41697.4688 | 2014-02-27 | 11:15 | 2014 | February | 2 | Winter | 1 |  | Cd-T | 0.5 | #N/A
12 | 5912 | DW | 256235 | WS-LP-023 | 2014-02-27 11:15 | Plum Creek influent to Chatfield Reservoir | ICPMS-TOT | Sb-T | <0.5 | µg/L | <0.5 | EPA 200.8 | Plum Creek | 41697.4688 | 2014-02-27 | 11:15 | 2014 | February | 2 | Winter | 1 |  | Sb-T | 0.5 | #N/A
12 | 5912 | DW | 256235 | WS-LP-023 | 2014-02-27 11:15 | Plum Creek influent to Chatfield Reservoir | ICPMS-TOT | Ba-T | 96 | µg/L | <5.0 | EPA 200.8 | Plum Creek | 41697.4688 | 2014-02-27 | 11:15 | 2014 | February | 2 | Winter | 1 |  | Ba-T | 96 | #N/A
12 | 5912 | DW | 256235 | WS-LP-023 | 2014-02-27 11:15 | Plum Creek influent to Chatfield Reservoir | ICPMS-TOT | Hg-T | <0.1 | µg/L | <0.1 | EPA 200.8 | Plum Creek | 41697.4688 | 2014-02-27 | 11:15 | 2014 | February | 2 | Winter | 1 |  | Hg-T | 0.1 | #N/A
12 | 5912 | DW | 256235 | WS-LP-023 | 2014-02-27 11:15 | Plum Creek influent to Chatfield Reservoir | ICPMS-TOT | Tl-T | <0.5 | µg/L | <0.5 | EPA 200.8 | Plum Creek | 41697.4688 | 2014-02-27 | 11:15 | 2014 | February | 2 | Winter | 1 |  | Tl-T | 0.5 | #N/A
12 | 5912 | DW | 256235 | WS-LP-023 | 2014-02-27 11:15 | Plum Creek influent to Chatfield Reservoir | ICPMS-TOT | Pb-T | <1.0 | µg/L | <1.0 | EPA 200.8 | Plum Creek | 41697.4688 | 2014-02-27 | 11:15 | 2014 | February | 2 | Winter | 1 |  | Pb-T | 1 | #N/A
12 | 5912 | DW | 256235 | WS-LP-023 | 2014-02-27 11:15 | Plum Creek influent to Chatfield Reservoir | ICPMS-TOT | U-T | 4.6 | µg/L | <0.5 | EPA 200.8 | Plum Creek | 41697.4688 | 2014-02-27 | 11:15 | 2014 | February | 2 | Winter | 1 |  | U-T | 4.6 | #N/A
12 | 5912 | DW | 257316 | WS-LP-002 | 2014-03-11 13:47 | S. Platte below Chatfield Res. | TPHOS | P | 10 | µg/L | <5 | EPA 365.1 | Chatfield Reservoir Outflow | 41709.5743 | 2014-03-11 | 13:47 | 2014 | March | 3 | Winter | 1 |  | Total Phosphorus | 10 | #N/A
12 | 5912 | DW | 257316 | WS-LP-002 | 2014-03-11 13:47 | S. Platte below Chatfield Res. | NH3-COND | NH3 | 13 | µg/L | <8 | SM 4500N D | Chatfield Reservoir Outflow | 41709.5743 | 2014-03-11 | 13:47 | 2014 | March | 3 | Winter | 1 |  | NH3 | 13 | #N/A
12 | 5912 | DW | 257316 | WS-LP-002 | 2014-03-11 13:47 | S. Platte below Chatfield Res. | PH | pH | 8.3 | SU |  | SM 4500H+ B | Chatfield Reservoir Outflow | 41709.5743 | 2014-03-11 | 13:47 | 2014 | March | 3 | Winter | 1 |  | pH | 8.3 | #N/A
12 | 5912 | DW | 257316 | WS-LP-002 | 2014-03-11 13:47 | S. Platte below Chatfield Res. | TEMP | Temp | 5 | °C |  | SM 2550 B | Chatfield Reservoir Outflow | 41709.5743 | 2014-03-11 | 13:47 | 2014 | March | 3 | Winter | 1 |  | Temp | 5 | #N/A
12 | 5912 | DW | 257316 | WS-LP-002 | 2014-03-11 13:47 | S. Platte below Chatfield Res. | COND | Cond | 400 | µS/cm | <1 | SM 2510 B | Chatfield Reservoir Outflow | 41709.5743 | 2014-03-11 | 13:47 | 2014 | March | 3 | Winter | 1 |  | Cond | 400 | #N/A
12 | 5912 | DW | 257316 | WS-LP-002 | 2014-03-11 13:47 | S. Platte below Chatfield Res. | DO-LUM | DO | 9.8 | mg/L | <0.1 | ASTM D888 | Chatfield Reservoir Outflow | 41709.5743 | 2014-03-11 | 13:47 | 2014 | March | 3 | Winter | 1 |  | DO | 9.8 | #N/A
12 | 5912 | DW | 257316 | WS-LP-002 | 2014-03-11 13:47 | S. Platte below Chatfield Res. | FLOW | Flow | 62 | CFS |  |  | Chatfield Reservoir Outflow | 41709.5743 | 2014-03-11 | 13:47 | 2014 | March | 3 | Winter | 1 |  | Flow | 62 | #N/A
12 | 5912 | DW | 257316 | WS-LP-002 | 2014-03-11 13:47 | S. Platte below Chatfield Res. | ALK | Alk | 87 | mg/L |  | SM 2320 B | Chatfield Reservoir Outflow | 41709.5743 | 2014-03-11 | 13:47 | 2014 | March | 3 | Winter | 1 |  | Alk | 87 | #N/A
12 | 5912 | DW | 257316 | WS-LP-002 | 2014-03-11 13:47 | S. Platte below Chatfield Res. | ICPMS-DISS | Be-D | <0.5 | µg/L | <0.5 | EPA 200.8 | Chatfield Reservoir Outflow | 41709.5743 | 2014-03-11 | 13:47 | 2014 | March | 3 | Winter | 1 |  | Be-D | 0.5 | #N/A
12 | 5912 | DW | 257316 | WS-LP-002 | 2014-03-11 13:47 | S. Platte below Chatfield Res. | ICPMS-TOT | Be-T | <0.5 | µg/L | <0.5 | EPA 200.8 | Chatfield Reservoir Outflow | 41709.5743 | 2014-03-11 | 13:47 | 2014 | March | 3 | Winter | 1 |  | Be-T | 0.5 | #N/A
12 | 5912 | DW | 257316 | WS-LP-002 | 2014-03-11 13:47 | S. Platte below Chatfield Res. | TOC | TOC | 3 | mg/L | <0.5 | SM 5310 C | Chatfield Reservoir Outflow | 41709.5743 | 2014-03-11 | 13:47 | 2014 | March | 3 | Winter | 1 |  | TOC | 3 | #N/A
12 | 5912 | DW | 257316 | WS-LP-002 | 2014-03-11 13:47 | S. Platte below Chatfield Res. | ICPMS-TOT | B-T | 27 | µg/L | <2.0 | EPA 200.8 | Chatfield Reservoir Outflow | 41709.5743 | 2014-03-11 | 13:47 | 2014 | March | 3 | Winter | 1 |  | B-T | 27 | #N/A
12 | 5912 | DW | 257316 | WS-LP-002 | 2014-03-11 13:47 | S. Platte below Chatfield Res. | ICPMS-DISS | B-D | 28 | µg/L | <2.0 | EPA 200.8 | Chatfield Reservoir Outflow | 41709.5743 | 2014-03-11 | 13:47 | 2014 | March | 3 | Winter | 1 |  | B-D | 28 | #N/A
12 | 5912 | DW | 257316 | WS-LP-002 | 2014-03-11 13:47 | S. Platte below Chatfield Res. | ICPMS-DISS | Na-D | 25 | mg/L | <1.0 | EPA 200.8 | Chatfield Reservoir Outflow | 41709.5743 | 2014-03-11 | 13:47 | 2014 | March | 3 | Winter | 1 |  | Na-D | 25 | #N/A
12 | 5912 | DW | 257316 | WS-LP-002 | 2014-03-11 13:47 | S. Platte below Chatfield Res. | ICPMS-TOT | Na-T | 26 | mg/L | <1.0 | EPA 200.8 | Chatfield Reservoir Outflow | 41709.5743 | 2014-03-11 | 13:47 | 2014 | March | 3 | Winter | 1 |  | Na-T | 26 | #N/A
12 | 5912 | DW | 257316 | WS-LP-002 | 2014-03-11 13:47 | S. Platte below Chatfield Res. | ICPMS-DISS | Mg-D | 9.4 | mg/L | <0.5 | EPA 200.8 | Chatfield Reservoir Outflow | 41709.5743 | 2014-03-11 | 13:47 | 2014 | March | 3 | Winter | 1 |  | Mg-D | 9.4 | #N/A
12 | 5912 | DW | 257316 | WS-LP-002 | 2014-03-11 13:47 | S. Platte below Chatfield Res. | ANIONS | NO3 + NO2 | 0.06 | mg/L | <0.04 | EPA 300 | Chatfield Reservoir Outflow | 41709.5743 | 2014-03-11 | 13:47 | 2014 | March | 3 | Winter | 1 |  | NO3 + NO2 | 0.06 | #N/A
12 | 5912 | DW | 257316 | WS-LP-002 | 2014-03-11 13:47 | S. Platte below Chatfield Res. | ICPMS-TOT | Mg-T | 9.8 | mg/L | <0.5 | EPA 200.8 | Chatfield Reservoir Outflow | 41709.5743 | 2014-03-11 | 13:47 | 2014 | March | 3 | Winter | 1 |  | Mg-T | 9.8 | #N/A
12 | 5912 | DW | 257316 | WS-LP-002 | 2014-03-11 13:47 | S. Platte below Chatfield Res. | ICPMS-DISS | Al-D | <20.0 | µg/L | <20.0 | EPA 200.8 | Chatfield Reservoir Outflow | 41709.5743 | 2014-03-11 | 13:47 | 2014 | March | 3 | Winter | 1 |  | Al-D | 20 | #N/A
12 | 5912 | DW | 257316 | WS-LP-002 | 2014-03-11 13:47 | S. Platte below Chatfield Res. | ICPMS-TOT | Al-T | 76 | µg/L | <20.0 | EPA 200.8 | Chatfield Reservoir Outflow | 41709.5743 | 2014-03-11 | 13:47 | 2014 | March | 3 | Winter | 1 |  | Al-T | 76 | #N/A
12 | 5912 | DW | 257316 | WS-LP-002 | 2014-03-11 13:47 | S. Platte below Chatfield Res. | ICPMS-DISS | Si-D | 3.7 | mg/L | <0.5 | EPA 200.8 | Chatfield Reservoir Outflow | 41709.5743 | 2014-03-11 | 13:47 | 2014 | March | 3 | Winter | 1 |  | Si-D | 3.7 | #N/A
12 | 5912 | DW | 257316 | WS-LP-002 | 2014-03-11 13:47 | S. Platte below Chatfield Res. | ICPMS-TOT | Si-T | 3.7 | mg/L | <0.5 | EPA 200.8 | Chatfield Reservoir Outflow | 41709.5743 | 2014-03-11 | 13:47 | 2014 | March | 3 | Winter | 1 |  | Si-T | 3.7 | #N/A
12 | 5912 | DW | 257316 | WS-LP-002 | 2014-03-11 13:47 | S. Platte below Chatfield Res. | ICPMS-DISS | K-D | 2.7 | mg/L | <0.1 | EPA 200.8 | Chatfield Reservoir Outflow | 41709.5743 | 2014-03-11 | 13:47 | 2014 | March | 3 | Winter | 1 |  | K-D | 2.7 | #N/A
12 | 5912 | DW | 257316 | WS-LP-002 | 2014-03-11 13:47 | S. Platte below Chatfield Res. | ICPMS-TOT | K-T | 2.8 | mg/L | <0.1 | EPA 200.8 | Chatfield Reservoir Outflow | 41709.5743 | 2014-03-11 | 13:47 | 2014 | March | 3 | Winter | 1 |  | K-T | 2.8 | #N/A
12 | 5912 | DW | 257316 | WS-LP-002 | 2014-03-11 13:47 | S. Platte below Chatfield Res. | ICPMS-TOT | Ca-T | 40 | mg/L | <1.0 | EPA 200.8 | Chatfield Reservoir Outflow | 41709.5743 | 2014-03-11 | 13:47 | 2014 | March | 3 | Winter | 1 |  | Ca-T | 40 | #N/A
12 | 5912 | DW | 257316 | WS-LP-002 | 2014-03-11 13:47 | S. Platte below Chatfield Res. | ICPMS-DISS | Ca-D | 39 | mg/L | <1.0 | EPA 200.8 | Chatfield Reservoir Outflow | 41709.5743 | 2014-03-11 | 13:47 | 2014 | March | 3 | Winter | 1 |  | Ca-D | 39 | #N/A
12 | 5912 | DW | 257316 | WS-LP-002 | 2014-03-11 13:47 | S. Platte below Chatfield Res. | ICPMS-DISS | V-D | <2.0 | µg/L | <2.0 | EPA 200.8 | Chatfield Reservoir Outflow | 41709.5743 | 2014-03-11 | 13:47 | 2014 | March | 3 | Winter | 1 |  | V-D | 2 | #N/A
12 | 5912 | DW | 257316 | WS-LP-002 | 2014-03-11 13:47 | S. Platte below Chatfield Res. | ICPMS-TOT | V-T | <2.0 | µg/L | <2.0 | EPA 200.8 | Chatfield Reservoir Outflow | 41709.5743 | 2014-03-11 | 13:47 | 2014 | March | 3 | Winter | 1 |  | V-T | 2 | #N/A
12 | 5912 | DW | 257316 | WS-LP-002 | 2014-03-11 13:47 | S. Platte below Chatfield Res. | ICPMS-DISS | Cr-D | <1.0 | µg/L | <1.0 | EPA 200.8 | Chatfield Reservoir Outflow | 41709.5743 | 2014-03-11 | 13:47 | 2014 | March | 3 | Winter | 1 |  | Cr-D | 1 | #N/A
12 | 5912 | DW | 257316 | WS-LP-002 | 2014-03-11 13:47 | S. Platte below Chatfield Res. | ICPMS-TOT | Cr-T | <1.0 | µg/L | <1.0 | EPA 200.8 | Chatfield Reservoir Outflow | 41709.5743 | 2014-03-11 | 13:47 | 2014 | March | 3 | Winter | 1 |  | Cr-T | 1 | #N/A
12 | 5912 | DW | 257316 | WS-LP-002 | 2014-03-11 13:47 | S. Platte below Chatfield Res. | ICPMS-TOT | Mn-T | 36 | µg/L | <2.0 | EPA 200.8 | Chatfield Reservoir Outflow | 41709.5743 | 2014-03-11 | 13:47 | 2014 | March | 3 | Winter | 1 |  | Mn-T | 36 | #N/A
12 | 5912 | DW | 257316 | WS-LP-002 | 2014-03-11 13:47 | S. Platte below Chatfield Res. | ICPMS-DISS | Mn-D | 3 | µg/L | <2.0 | EPA 200.8 | Chatfield Reservoir Outflow | 41709.5743 | 2014-03-11 | 13:47 | 2014 | March | 3 | Winter | 1 |  | Mn-D | 3 | #N/A
12 | 5912 | DW | 257316 | WS-LP-002 | 2014-03-11 13:47 | S. Platte below Chatfield Res. | ICPMS-DISS | Fe-D | <0.05 | mg/L | <0.05 | EPA 200.8 | Chatfield Reservoir Outflow | 41709.5743 | 2014-03-11 | 13:47 | 2014 | March | 3 | Winter | 1 |  | Fe-D | 0.05 | #N/A
12 | 5912 | DW | 257316 | WS-LP-002 | 2014-03-11 13:47 | S. Platte below Chatfield Res. | ICPMS-TOT | Fe-T | 0.08 | mg/L | <0.05 | EPA 200.8 | Chatfield Reservoir Outflow | 41709.5743 | 2014-03-11 | 13:47 | 2014 | March | 3 | Winter | 1 |  | Fe-T | 0.08 | #N/A
12 | 5912 | DW | 257316 | WS-LP-002 | 2014-03-11 13:47 | S. Platte below Chatfield Res. | ICPMS-TOT | Co-T | <1.0 | µg/L | <1.0 | EPA 200.8 | Chatfield Reservoir Outflow | 41709.5743 | 2014-03-11 | 13:47 | 2014 | March | 3 | Winter | 1 |  | Co-T | 1 | #N/A
12 | 5912 | DW | 257316 | WS-LP-002 | 2014-03-11 13:47 | S. Platte below Chatfield Res. | ICPMS-DISS | Co-D | <1.0 | µg/L | <1.0 | EPA 200.8 | Chatfield Reservoir Outflow | 41709.5743 | 2014-03-11 | 13:47 | 2014 | March | 3 | Winter | 1 |  | Co-D | 1 | #N/A
12 | 5912 | DW | 257316 | WS-LP-002 | 2014-03-11 13:47 | S. Platte below Chatfield Res. | ICPMS-DISS | Ni-D | 2 | µg/L | <1.0 | EPA 200.8 | Chatfield Reservoir Outflow | 41709.5743 | 2014-03-11 | 13:47 | 2014 | March | 3 | Winter | 1 |  | Ni-D | 2 | #N/A
12 | 5912 | DW | 257316 | WS-LP-002 | 2014-03-11 13:47 | S. Platte below Chatfield Res. | ICPMS-TOT | Ni-T | 2 | µg/L | <1.0 | EPA 200.8 | Chatfield Reservoir Outflow | 41709.5743 | 2014-03-11 | 13:47 | 2014 | March | 3 | Winter | 1 |  | Ni-T | 2 | #N/A
12 | 5912 | DW | 257316 | WS-LP-002 | 2014-03-11 13:47 | S. Platte below Chatfield Res. | ICPMS-TOT | Cu-T | <5.0 | µg/L | <5.0 | EPA 200.8 | Chatfield Reservoir Outflow | 41709.5743 | 2014-03-11 | 13:47 | 2014 | March | 3 | Winter | 1 |  | Cu-T | 5 | #N/A
12 | 5912 | DW | 257316 | WS-LP-002 | 2014-03-11 13:47 | S. Platte below Chatfield Res. | ICPMS-DISS | Cu-D | 5 | µg/L | <5.0 | EPA 200.8 | Chatfield Reservoir Outflow | 41709.5743 | 2014-03-11 | 13:47 | 2014 | March | 3 | Winter | 1 |  | Cu-D | 5 | #N/A
12 | 5912 | DW | 257316 | WS-LP-002 | 2014-03-11 13:47 | S. Platte below Chatfield Res. | ICPMS-DISS | Zn-D | <5.0 | µg/L | <5.0 | EPA 200.8 | Chatfield Reservoir Outflow | 41709.5743 | 2014-03-11 | 13:47 | 2014 | March | 3 | Winter | 1 |  | Zn-D | 5 | #N/A
12 | 5912 | DW | 257316 | WS-LP-002 | 2014-03-11 13:47 | S. Platte below Chatfield Res. | ICPMS-TOT | Zn-T | 8 | µg/L | <5.0 | EPA 200.8 | Chatfield Reservoir Outflow | 41709.5743 | 2014-03-11 | 13:47 | 2014 | March | 3 | Winter | 1 |  | Zn-T | 8 | #N/A
12 | 5912 | DW | 257316 | WS-LP-002 | 2014-03-11 13:47 | S. Platte below Chatfield Res. | ICPMS-DISS | As-D | <1.0 | µg/L | <1.0 | EPA 200.8 | Chatfield Reservoir Outflow | 41709.5743 | 2014-03-11 | 13:47 | 2014 | March | 3 | Winter | 1 |  | As-D | 1 | #N/A
12 | 5912 | DW | 257316 | WS-LP-002 | 2014-03-11 13:47 | S. Platte below Chatfield Res. | ICPMS-TOT | As-T | <1.0 | µg/L | <1.0 | EPA 200.8 | Chatfield Reservoir Outflow | 41709.5743 | 2014-03-11 | 13:47 | 2014 | March | 3 | Winter | 1 |  | As-T | 1 | #N/A
12 | 5912 | DW | 257316 | WS-LP-002 | 2014-03-11 13:47 | S. Platte below Chatfield Res. | ICPMS-DISS | Se-D | <1.0 | µg/L | <1.0 | EPA 200.8 | Chatfield Reservoir Outflow | 41709.5743 | 2014-03-11 | 13:47 | 2014 | March | 3 | Winter | 1 |  | Se-D | 1 | #N/A
12 | 5912 | DW | 257316 | WS-LP-002 | 2014-03-11 13:47 | S. Platte below Chatfield Res. | ICPMS-TOT | Se-T | <1.0 | µg/L | <1.0 | EPA 200.8 | Chatfield Reservoir Outflow | 41709.5743 | 2014-03-11 | 13:47 | 2014 | March | 3 | Winter | 1 |  | Se-T | 1 | #N/A
12 | 5912 | DW | 257316 | WS-LP-002 | 2014-03-11 13:47 | S. Platte below Chatfield Res. | ICPMS-DISS | Mo-D | 5 | µg/L | <1.0 | EPA 200.8 | Chatfield Reservoir Outflow | 41709.5743 | 2014-03-11 | 13:47 | 2014 | March | 3 | Winter | 1 |  | Mo-D | 5 | #N/A
12 | 5912 | DW | 257316 | WS-LP-002 | 2014-03-11 13:47 | S. Platte below Chatfield Res. | ICPMS-TOT | Mo-T | 5 | µg/L | <1.0 | EPA 200.8 | Chatfield Reservoir Outflow | 41709.5743 | 2014-03-11 | 13:47 | 2014 | March | 3 | Winter | 1 |  | Mo-T | 5 | #N/A
12 | 5912 | DW | 257316 | WS-LP-002 | 2014-03-11 13:47 | S. Platte below Chatfield Res. | ICPMS-TOT | Ag-T | <0.5 | µg/L | <0.5 | EPA 200.8 | Chatfield Reservoir Outflow | 41709.5743 | 2014-03-11 | 13:47 | 2014 | March | 3 | Winter | 1 |  | Ag-T | 0.5 | #N/A
12 | 5912 | DW | 257316 | WS-LP-002 | 2014-03-11 13:47 | S. Platte below Chatfield Res. | ICPMS-DISS | Ag-D | <0.5 | µg/L | <0.5 | EPA 200.8 | Chatfield Reservoir Outflow | 41709.5743 | 2014-03-11 | 13:47 | 2014 | March | 3 | Winter | 1 |  | Ag-D | 0.5 | #N/A
12 | 5912 | DW | 257316 | WS-LP-002 | 2014-03-11 13:47 | S. Platte below Chatfield Res. | ICPMS-DISS | Cd-D | <0.5 | µg/L | <0.5 | EPA 200.8 | Chatfield Reservoir Outflow | 41709.5743 | 2014-03-11 | 13:47 | 2014 | March | 3 | Winter | 1 |  | Cd-D | 0.5 | #N/A
12 | 5912 | DW | 257316 | WS-LP-002 | 2014-03-11 13:47 | S. Platte below Chatfield Res. | ICPMS-TOT | Cd-T | <0.5 | µg/L | <0.5 | EPA 200.8 | Chatfield Reservoir Outflow | 41709.5743 | 2014-03-11 | 13:47 | 2014 | March | 3 | Winter | 1 |  | Cd-T | 0.5 | #N/A
12 | 5912 | DW | 257316 | WS-LP-002 | 2014-03-11 13:47 | S. Platte below Chatfield Res. | ICPMS-DISS | Sb-D | <0.5 | µg/L | <0.5 | EPA 200.8 | Chatfield Reservoir Outflow | 41709.5743 | 2014-03-11 | 13:47 | 2014 | March | 3 | Winter | 1 |  | Sb-D | 0.5 | #N/A
12 | 5912 | DW | 257316 | WS-LP-002 | 2014-03-11 13:47 | S. Platte below Chatfield Res. | ICPMS-TOT | Sb-T | <0.5 | µg/L | <0.5 | EPA 200.8 | Chatfield Reservoir Outflow | 41709.5743 | 2014-03-11 | 13:47 | 2014 | March | 3 | Winter | 1 |  | Sb-T | 0.5 | #N/A
12 | 5912 | DW | 257316 | WS-LP-002 | 2014-03-11 13:47 | S. Platte below Chatfield Res. | ICPMS-DISS | Ba-D | 50 | µg/L | <5.0 | EPA 200.8 | Chatfield Reservoir Outflow | 41709.5743 | 2014-03-11 | 13:47 | 2014 | March | 3 | Winter | 1 |  | Ba-D | 50 | #N/A
12 | 5912 | DW | 257316 | WS-LP-002 | 2014-03-11 13:47 | S. Platte below Chatfield Res. | ICPMS-TOT | Ba-T | 54 | µg/L | <5.0 | EPA 200.8 | Chatfield Reservoir Outflow | 41709.5743 | 2014-03-11 | 13:47 | 2014 | March | 3 | Winter | 1 |  | Ba-T | 54 | #N/A
12 | 5912 | DW | 257316 | WS-LP-002 | 2014-03-11 13:47 | S. Platte below Chatfield Res. | ICPMS-TOT | Hg-T | <0.1 | µg/L | <0.1 | EPA 200.8 | Chatfield Reservoir Outflow | 41709.5743 | 2014-03-11 | 13:47 | 2014 | March | 3 | Winter | 1 |  | Hg-T | 0.1 | #N/A
12 | 5912 | DW | 257316 | WS-LP-002 | 2014-03-11 13:47 | S. Platte below Chatfield Res. | ICPMS-DISS | Hg-D | <0.1 | µg/L | <0.1 | EPA 200.8 | Chatfield Reservoir Outflow | 41709.5743 | 2014-03-11 | 13:47 | 2014 | March | 3 | Winter | 1 |  | Hg-D | 0.1 | #N/A
12 | 5912 | DW | 257316 | WS-LP-002 | 2014-03-11 13:47 | S. Platte below Chatfield Res. | ICPMS-DISS | Tl-D | <0.5 | µg/L | <0.5 | EPA 200.8 | Chatfield Reservoir Outflow | 41709.5743 | 2014-03-11 | 13:47 | 2014 | March | 3 | Winter | 1 |  | Tl-D | 0.5 | #N/A
12 | 5912 | DW | 257316 | WS-LP-002 | 2014-03-11 13:47 | S. Platte below Chatfield Res. | ICPMS-TOT | Tl-T | <0.5 | µg/L | <0.5 | EPA 200.8 | Chatfield Reservoir Outflow | 41709.5743 | 2014-03-11 | 13:47 | 2014 | March | 3 | Winter | 1 |  | Tl-T | 0.5 | #N/A
12 | 5912 | DW | 257316 | WS-LP-002 | 2014-03-11 13:47 | S. Platte below Chatfield Res. | ICPMS-DISS | Pb-D | <1.0 | µg/L | <1.0 | EPA 200.8 | Chatfield Reservoir Outflow | 41709.5743 | 2014-03-11 | 13:47 | 2014 | March | 3 | Winter | 1 |  | Pb-D | 1 | #N/A
12 | 5912 | DW | 257316 | WS-LP-002 | 2014-03-11 13:47 | S. Platte below Chatfield Res. | ICPMS-TOT | Pb-T | <1.0 | µg/L | <1.0 | EPA 200.8 | Chatfield Reservoir Outflow | 41709.5743 | 2014-03-11 | 13:47 | 2014 | March | 3 | Winter | 1 |  | Pb-T | 1 | #N/A
12 | 5912 | DW | 257316 | WS-LP-002 | 2014-03-11 13:47 | S. Platte below Chatfield Res. | ICPMS-DISS | U-D | 2 | µg/L | <0.5 | EPA 200.8 | Chatfield Reservoir Outflow | 41709.5743 | 2014-03-11 | 13:47 | 2014 | March | 3 | Winter | 1 |  | U-D | 2 | #N/A
12 | 5912 | DW | 257316 | WS-LP-002 | 2014-03-11 13:47 | S. Platte below Chatfield Res. | ICPMS-TOT | U-T | 2.1 | µg/L | <0.5 | EPA 200.8 | Chatfield Reservoir Outflow | 41709.5743 | 2014-03-11 | 13:47 | 2014 | March | 3 | Winter | 1 |  | U-T | 2.1 | #N/A
12 | 5912 | DW | 257324 | WS-LP-010 | 2014-03-11 13:13 | S. Platte R. above Chatfield Res. (@ bridge) | TPHOS | P | 7 | µg/L | <5 | EPA 365.1 | South Platte R. | 41709.5507 | 2014-03-11 | 13:13 | 2014 | March | 3 | Winter | 1 |  | Total Phosphorus | 7 | #N/A
12 | 5912 | DW | 257324 | WS-LP-010 | 2014-03-11 13:13 | S. Platte R. above Chatfield Res. (@ bridge) | TEMP | Temp | 2 | °C |  | SM 2550 B | South Platte R. | 41709.5507 | 2014-03-11 | 13:13 | 2014 | March | 3 | Winter | 1 |  | Temp | 2 | #N/A
12 | 5912 | DW | 257324 | WS-LP-010 | 2014-03-11 13:13 | S. Platte R. above Chatfield Res. (@ bridge) | NH3-COND | NH3 | <8 | µg/L | <8 | SM 4500N D | South Platte R. | 41709.5507 | 2014-03-11 | 13:13 | 2014 | March | 3 | Winter | 1 |  | NH3 | 8 | #N/A
12 | 5912 | DW | 257324 | WS-LP-010 | 2014-03-11 13:13 | S. Platte R. above Chatfield Res. (@ bridge) | PH | pH | 8 | SU |  | SM 4500H+ B | South Platte R. | 41709.5507 | 2014-03-11 | 13:13 | 2014 | March | 3 | Winter | 1 |  | pH | 8 | #N/A
12 | 5912 | DW | 257324 | WS-LP-010 | 2014-03-11 13:13 | S. Platte R. above Chatfield Res. (@ bridge) | COND | Cond | 350 | µS/cm | <1 | SM 2510 B | South Platte R. | 41709.5507 | 2014-03-11 | 13:13 | 2014 | March | 3 | Winter | 1 |  | Cond | 350 | #N/A
12 | 5912 | DW | 257324 | WS-LP-010 | 2014-03-11 13:13 | S. Platte R. above Chatfield Res. (@ bridge) | ALK | Alk | 80 | mg/L |  | SM 2320 B | South Platte R. | 41709.5507 | 2014-03-11 | 13:13 | 2014 | March | 3 | Winter | 1 |  | Alk | 80 | #N/A
12 | 5912 | DW | 257324 | WS-LP-010 | 2014-03-11 13:13 | S. Platte R. above Chatfield Res. (@ bridge) | DO-LUM | DO | 10.2 | mg/L | <0.1 | ASTM D888 | South Platte R. | 41709.5507 | 2014-03-11 | 13:13 | 2014 | March | 3 | Winter | 1 |  | DO | 10.2 | #N/A
12 | 5912 | DW | 257324 | WS-LP-010 | 2014-03-11 13:13 | S. Platte R. above Chatfield Res. (@ bridge) | FLOW | Flow | 35 | CFS |  |  | South Platte R. | 41709.5507 | 2014-03-11 | 13:13 | 2014 | March | 3 | Winter | 1 |  | Flow | 35 | #N/A
12 | 5912 | DW | 257324 | WS-LP-010 | 2014-03-11 13:13 | S. Platte R. above Chatfield Res. (@ bridge) | ICPMS-DISS | Be-D | <0.5 | µg/L | <0.5 | EPA 200.8 | South Platte R. | 41709.5507 | 2014-03-11 | 13:13 | 2014 | March | 3 | Winter | 1 |  | Be-D | 0.5 | #N/A
12 | 5912 | DW | 257324 | WS-LP-010 | 2014-03-11 13:13 | S. Platte R. above Chatfield Res. (@ bridge) | TOC | TOC | 2.3 | mg/L | <0.5 | SM 5310 C | South Platte R. | 41709.5507 | 2014-03-11 | 13:13 | 2014 | March | 3 | Winter | 1 |  | TOC | 2.3 | #N/A
12 | 5912 | DW | 257324 | WS-LP-010 | 2014-03-11 13:13 | S. Platte R. above Chatfield Res. (@ bridge) | ICPMS-TOT | Be-T | <0.5 | µg/L | <0.5 | EPA 200.8 | South Platte R. | 41709.5507 | 2014-03-11 | 13:13 | 2014 | March | 3 | Winter | 1 |  | Be-T | 0.5 | #N/A
12 | 5912 | DW | 257324 | WS-LP-010 | 2014-03-11 13:13 | S. Platte R. above Chatfield Res. (@ bridge) | ICPMS-DISS | B-D | 16 | µg/L | <2.0 | EPA 200.8 | South Platte R. | 41709.5507 | 2014-03-11 | 13:13 | 2014 | March | 3 | Winter | 1 |  | B-D | 16 | #N/A
12 | 5912 | DW | 257324 | WS-LP-010 | 2014-03-11 13:13 | S. Platte R. above Chatfield Res. (@ bridge) | ICPMS-TOT | B-T | 15 | µg/L | <2.0 | EPA 200.8 | South Platte R. | 41709.5507 | 2014-03-11 | 13:13 | 2014 | March | 3 | Winter | 1 |  | B-T | 15 | #N/A
12 | 5912 | DW | 257324 | WS-LP-010 | 2014-03-11 13:13 | S. Platte R. above Chatfield Res. (@ bridge) | ICPMS-DISS | Na-D | 20 | mg/L | <1.0 | EPA 200.8 | South Platte R. | 41709.5507 | 2014-03-11 | 13:13 | 2014 | March | 3 | Winter | 1 |  | Na-D | 20 | #N/A
12 | 5912 | DW | 257324 | WS-LP-010 | 2014-03-11 13:13 | S. Platte R. above Chatfield Res. (@ bridge) | ICPMS-TOT | Na-T | 20 | mg/L | <1.0 | EPA 200.8 | South Platte R. | 41709.5507 | 2014-03-11 | 13:13 | 2014 | March | 3 | Winter | 1 |  | Na-T | 20 | #N/A
12 | 5912 | DW | 257324 | WS-LP-010 | 2014-03-11 13:13 | S. Platte R. above Chatfield Res. (@ bridge) | ICPMS-TOT | Mg-T | 9.7 | mg/L | <0.5 | EPA 200.8 | South Platte R. | 41709.5507 | 2014-03-11 | 13:13 | 2014 | March | 3 | Winter | 1 |  | Mg-T | 9.7 | #N/A
12 | 5912 | DW | 257324 | WS-LP-010 | 2014-03-11 13:13 | S. Platte R. above Chatfield Res. (@ bridge) | ANIONS | NO3 + NO2 | 0.04 | mg/L | <0.04 | EPA 300 | South Platte R. | 41709.5507 | 2014-03-11 | 13:13 | 2014 | March | 3 | Winter | 1 |  | NO3 + NO2 | 0.04 | #N/A
12 | 5912 | DW | 257324 | WS-LP-010 | 2014-03-11 13:13 | S. Platte R. above Chatfield Res. (@ bridge) | ICPMS-DISS | Mg-D | 9.5 | mg/L | <0.5 | EPA 200.8 | South Platte R. | 41709.5507 | 2014-03-11 | 13:13 | 2014 | March | 3 | Winter | 1 |  | Mg-D | 9.5 | #N/A
12 | 5912 | DW | 257324 | WS-LP-010 | 2014-03-11 13:13 | S. Platte R. above Chatfield Res. (@ bridge) | ICPMS-DISS | Al-D | 26 | µg/L | <20.0 | EPA 200.8 | South Platte R. | 41709.5507 | 2014-03-11 | 13:13 | 2014 | March | 3 | Winter | 1 |  | Al-D | 26 | #N/A
12 | 5912 | DW | 257324 | WS-LP-010 | 2014-03-11 13:13 | S. Platte R. above Chatfield Res. (@ bridge) | ICPMS-TOT | Al-T | 63 | µg/L | <20.0 | EPA 200.8 | South Platte R. | 41709.5507 | 2014-03-11 | 13:13 | 2014 | March | 3 | Winter | 1 |  | Al-T | 63 | #N/A
12 | 5912 | DW | 257324 | WS-LP-010 | 2014-03-11 13:13 | S. Platte R. above Chatfield Res. (@ bridge) | ICPMS-DISS | Si-D | 2.6 | mg/L | <0.5 | EPA 200.8 | South Platte R. | 41709.5507 | 2014-03-11 | 13:13 | 2014 | March | 3 | Winter | 1 |  | Si-D | 2.6 | #N/A
12 | 5912 | DW | 257324 | WS-LP-010 | 2014-03-11 13:13 | S. Platte R. above Chatfield Res. (@ bridge) | ICPMS-TOT | Si-T | 2.6 | mg/L | <0.5 | EPA 200.8 | South Platte R. | 41709.5507 | 2014-03-11 | 13:13 | 2014 | March | 3 | Winter | 1 |  | Si-T | 2.6 | #N/A
12 | 5912 | DW | 257324 | WS-LP-010 | 2014-03-11 13:13 | S. Platte R. above Chatfield Res. (@ bridge) | ICPMS-TOT | K-T | 1.7 | mg/L | <0.1 | EPA 200.8 | South Platte R. | 41709.5507 | 2014-03-11 | 13:13 | 2014 | March | 3 | Winter | 1 |  | K-T | 1.7 | #N/A
12 | 5912 | DW | 257324 | WS-LP-010 | 2014-03-11 13:13 | S. Platte R. above Chatfield Res. (@ bridge) | ICPMS-DISS | K-D | 1.7 | mg/L | <0.1 | EPA 200.8 | South Platte R. | 41709.5507 | 2014-03-11 | 13:13 | 2014 | March | 3 | Winter | 1 |  | K-D | 1.7 | #N/A
12 | 5912 | DW | 257324 | WS-LP-010 | 2014-03-11 13:13 | S. Platte R. above Chatfield Res. (@ bridge) | ICPMS-DISS | Ca-D | 31 | mg/L | <1.0 | EPA 200.8 | South Platte R. | 41709.5507 | 2014-03-11 | 13:13 | 2014 | March | 3 | Winter | 1 |  | Ca-D | 31 | #N/A
12 | 5912 | DW | 257324 | WS-LP-010 | 2014-03-11 13:13 | S. Platte R. above Chatfield Res. (@ bridge) | ICPMS-TOT | Ca-T | 32 | mg/L | <1.0 | EPA 200.8 | South Platte R. | 41709.5507 | 2014-03-11 | 13:13 | 2014 | March | 3 | Winter | 1 |  | Ca-T | 32 | #N/A
12 | 5912 | DW | 257324 | WS-LP-010 | 2014-03-11 13:13 | S. Platte R. above Chatfield Res. (@ bridge) | ICPMS-TOT | V-T | <2.0 | µg/L | <2.0 | EPA 200.8 | South Platte R. | 41709.5507 | 2014-03-11 | 13:13 | 2014 | March | 3 | Winter | 1 |  | V-T | 2 | #N/A
12 | 5912 | DW | 257324 | WS-LP-010 | 2014-03-11 13:13 | S. Platte R. above Chatfield Res. (@ bridge) | ICPMS-DISS | V-D | <2.0 | µg/L | <2.0 | EPA 200.8 | South Platte R. | 41709.5507 | 2014-03-11 | 13:13 | 2014 | March | 3 | Winter | 1 |  | V-D | 2 | #N/A
12 | 5912 | DW | 257324 | WS-LP-010 | 2014-03-11 13:13 | S. Platte R. above Chatfield Res. (@ bridge) | ICPMS-DISS | Cr-D | <1.0 | µg/L | <1.0 | EPA 200.8 | South Platte R. | 41709.5507 | 2014-03-11 | 13:13 | 2014 | March | 3 | Winter | 1 |  | Cr-D | 1 | #N/A
12 | 5912 | DW | 257324 | WS-LP-010 | 2014-03-11 13:13 | S. Platte R. above Chatfield Res. (@ bridge) | ICPMS-TOT | Cr-T | <1.0 | µg/L | <1.0 | EPA 200.8 | South Platte R. | 41709.5507 | 2014-03-11 | 13:13 | 2014 | March | 3 | Winter | 1 |  | Cr-T | 1 | #N/A
12 | 5912 | DW | 257324 | WS-LP-010 | 2014-03-11 13:13 | S. Platte R. above Chatfield Res. (@ bridge) | ICPMS-TOT | Mn-T | 28 | µg/L | <2.0 | EPA 200.8 | South Platte R. | 41709.5507 | 2014-03-11 | 13:13 | 2014 | March | 3 | Winter | 1 |  | Mn-T | 28 | #N/A
12 | 5912 | DW | 257324 | WS-LP-010 | 2014-03-11 13:13 | S. Platte R. above Chatfield Res. (@ bridge) | ICPMS-DISS | Mn-D | 25 | µg/L | <2.0 | EPA 200.8 | South Platte R. | 41709.5507 | 2014-03-11 | 13:13 | 2014 | March | 3 | Winter | 1 |  | Mn-D | 25 | #N/A
12 | 5912 | DW | 257324 | WS-LP-010 | 2014-03-11 13:13 | S. Platte R. above Chatfield Res. (@ bridge) | ICPMS-DISS | Fe-D | <0.05 | mg/L | <0.05 | EPA 200.8 | South Platte R. | 41709.5507 | 2014-03-11 | 13:13 | 2014 | March | 3 | Winter | 1 |  | Fe-D | 0.05 | #N/A
12 | 5912 | DW | 257324 | WS-LP-010 | 2014-03-11 13:13 | S. Platte R. above Chatfield Res. (@ bridge) | ICPMS-TOT | Fe-T | <0.05 | mg/L | <0.05 | EPA 200.8 | South Platte R. | 41709.5507 | 2014-03-11 | 13:13 | 2014 | March | 3 | Winter | 1 |  | Fe-T | 0.05 | #N/A
12 | 5912 | DW | 257324 | WS-LP-010 | 2014-03-11 13:13 | S. Platte R. above Chatfield Res. (@ bridge) | ICPMS-TOT | Co-T | <1.0 | µg/L | <1.0 | EPA 200.8 | South Platte R. | 41709.5507 | 2014-03-11 | 13:13 | 2014 | March | 3 | Winter | 1 |  | Co-T | 1 | #N/A
12 | 5912 | DW | 257324 | WS-LP-010 | 2014-03-11 13:13 | S. Platte R. above Chatfield Res. (@ bridge) | ICPMS-DISS | Co-D | <1.0 | µg/L | <1.0 | EPA 200.8 | South Platte R. | 41709.5507 | 2014-03-11 | 13:13 | 2014 | March | 3 | Winter | 1 |  | Co-D | 1 | #N/A
12 | 5912 | DW | 257324 | WS-LP-010 | 2014-03-11 13:13 | S. Platte R. above Chatfield Res. (@ bridge) | ICPMS-DISS | Ni-D | 1 | µg/L | <1.0 | EPA 200.8 | South Platte R. | 41709.5507 | 2014-03-11 | 13:13 | 2014 | March | 3 | Winter | 1 |  | Ni-D | 1 | #N/A
12 | 5912 | DW | 257324 | WS-LP-010 | 2014-03-11 13:13 | S. Platte R. above Chatfield Res. (@ bridge) | ICPMS-TOT | Ni-T | 1 | µg/L | <1.0 | EPA 200.8 | South Platte R. | 41709.5507 | 2014-03-11 | 13:13 | 2014 | March | 3 | Winter | 1 |  | Ni-T | 1 | #N/A
12 | 5912 | DW | 257324 | WS-LP-010 | 2014-03-11 13:13 | S. Platte R. above Chatfield Res. (@ bridge) | ICPMS-TOT | Cu-T | <5.0 | µg/L | <5.0 | EPA 200.8 | South Platte R. | 41709.5507 | 2014-03-11 | 13:13 | 2014 | March | 3 | Winter | 1 |  | Cu-T | 5 | #N/A
12 | 5912 | DW | 257324 | WS-LP-010 | 2014-03-11 13:13 | S. Platte R. above Chatfield Res. (@ bridge) | ICPMS-DISS | Cu-D | <5.0 | µg/L | <5.0 | EPA 200.8 | South Platte R. | 41709.5507 | 2014-03-11 | 13:13 | 2014 | March | 3 | Winter | 1 |  | Cu-D | 5 | #N/A
12 | 5912 | DW | 257324 | WS-LP-010 | 2014-03-11 13:13 | S. Platte R. above Chatfield Res. (@ bridge) | ICPMS-DISS | Zn-D | <5.0 | µg/L | <5.0 | EPA 200.8 | South Platte R. | 41709.5507 | 2014-03-11 | 13:13 | 2014 | March | 3 | Winter | 1 |  | Zn-D | 5 | #N/A
12 | 5912 | DW | 257324 | WS-LP-010 | 2014-03-11 13:13 | S. Platte R. above Chatfield Res. (@ bridge) | ICPMS-TOT | Zn-T | <5.0 | µg/L | <5.0 | EPA 200.8 | South Platte R. | 41709.5507 | 2014-03-11 | 13:13 | 2014 | March | 3 | Winter | 1 |  | Zn-T | 5 | #N/A
12 | 5912 | DW | 257324 | WS-LP-010 | 2014-03-11 13:13 | S. Platte R. above Chatfield Res. (@ bridge) | ICPMS-TOT | As-T | <1.0 | µg/L | <1.0 | EPA 200.8 | South Platte R. | 41709.5507 | 2014-03-11 | 13:13 | 2014 | March | 3 | Winter | 1 |  | As-T | 1 | #N/A
12 | 5912 | DW | 257324 | WS-LP-010 | 2014-03-11 13:13 | S. Platte R. above Chatfield Res. (@ bridge) | ICPMS-DISS | As-D | <1.0 | µg/L | <1.0 | EPA 200.8 | South Platte R. | 41709.5507 | 2014-03-11 | 13:13 | 2014 | March | 3 | Winter | 1 |  | As-D | 1 | #N/A
12 | 5912 | DW | 257324 | WS-LP-010 | 2014-03-11 13:13 | S. Platte R. above Chatfield Res. (@ bridge) | ICPMS-DISS | Se-D | <1.0 | µg/L | <1.0 | EPA 200.8 | South Platte R. | 41709.5507 | 2014-03-11 | 13:13 | 2014 | March | 3 | Winter | 1 |  | Se-D | 1 | #N/A
12 | 5912 | DW | 257324 | WS-LP-010 | 2014-03-11 13:13 | S. Platte R. above Chatfield Res. (@ bridge) | ICPMS-TOT | Se-T | <1.0 | µg/L | <1.0 | EPA 200.8 | South Platte R. | 41709.5507 | 2014-03-11 | 13:13 | 2014 | March | 3 | Winter | 1 |  | Se-T | 1 | #N/A
12 | 5912 | DW | 257324 | WS-LP-010 | 2014-03-11 13:13 | S. Platte R. above Chatfield Res. (@ bridge) | ICPMS-TOT | Mo-T | 3 | µg/L | <1.0 | EPA 200.8 | South Platte R. | 41709.5507 | 2014-03-11 | 13:13 | 2014 | March | 3 | Winter | 1 |  | Mo-T | 3 | #N/A
12 | 5912 | DW | 257324 | WS-LP-010 | 2014-03-11 13:13 | S. Platte R. above Chatfield Res. (@ bridge) | ICPMS-DISS | Mo-D | 3 | µg/L | <1.0 | EPA 200.8 | South Platte R. | 41709.5507 | 2014-03-11 | 13:13 | 2014 | March | 3 | Winter | 1 |  | Mo-D | 3 | #N/A
12 | 5912 | DW | 257324 | WS-LP-010 | 2014-03-11 13:13 | S. Platte R. above Chatfield Res. (@ bridge) | ICPMS-TOT | Ag-T | <0.5 | µg/L | <0.5 | EPA 200.8 | South Platte R. | 41709.5507 | 2014-03-11 | 13:13 | 2014 | March | 3 | Winter | 1 |  | Ag-T | 0.5 | #N/A
12 | 5912 | DW | 257324 | WS-LP-010 | 2014-03-11 13:13 | S. Platte R. above Chatfield Res. (@ bridge) | ICPMS-DISS | Ag-D | <0.5 | µg/L | <0.5 | EPA 200.8 | South Platte R. | 41709.5507 | 2014-03-11 | 13:13 | 2014 | March | 3 | Winter | 1 |  | Ag-D | 0.5 | #N/A
12 | 5912 | DW | 257324 | WS-LP-010 | 2014-03-11 13:13 | S. Platte R. above Chatfield Res. (@ bridge) | ICPMS-DISS | Cd-D | <0.5 | µg/L | <0.5 | EPA 200.8 | South Platte R. | 41709.5507 | 2014-03-11 | 13:13 | 2014 | March | 3 | Winter | 1 |  | Cd-D | 0.5 | #N/A
12 | 5912 | DW | 257324 | WS-LP-010 | 2014-03-11 13:13 | S. Platte R. above Chatfield Res. (@ bridge) | ICPMS-TOT | Cd-T | <0.5 | µg/L | <0.5 | EPA 200.8 | South Platte R. | 41709.5507 | 2014-03-11 | 13:13 | 2014 | March | 3 | Winter | 1 |  | Cd-T | 0.5 | #N/A
12 | 5912 | DW | 257324 | WS-LP-010 | 2014-03-11 13:13 | S. Platte R. above Chatfield Res. (@ bridge) | ICPMS-TOT | Sb-T | <0.5 | µg/L | <0.5 | EPA 200.8 | South Platte R. | 41709.5507 | 2014-03-11 | 13:13 | 2014 | March | 3 | Winter | 1 |  | Sb-T | 0.5 | #N/A
12 | 5912 | DW | 257324 | WS-LP-010 | 2014-03-11 13:13 | S. Platte R. above Chatfield Res. (@ bridge) | ICPMS-DISS | Sb-D | <0.5 | µg/L | <0.5 | EPA 200.8 | South Platte R. | 41709.5507 | 2014-03-11 | 13:13 | 2014 | March | 3 | Winter | 1 |  | Sb-D | 0.5 | #N/A
12 | 5912 | DW | 257324 | WS-LP-010 | 2014-03-11 13:13 | S. Platte R. above Chatfield Res. (@ bridge) | ICPMS-DISS | Ba-D | 40 | µg/L | <5.0 | EPA 200.8 | South Platte R. | 41709.5507 | 2014-03-11 | 13:13 | 2014 | March | 3 | Winter | 1 |  | Ba-D | 40 | #N/A
12 | 5912 | DW | 257324 | WS-LP-010 | 2014-03-11 13:13 | S. Platte R. above Chatfield Res. (@ bridge) | ICPMS-TOT | Ba-T | 42 | µg/L | <5.0 | EPA 200.8 | South Platte R. | 41709.5507 | 2014-03-11 | 13:13 | 2014 | March | 3 | Winter | 1 |  | Ba-T | 42 | #N/A
12 | 5912 | DW | 257324 | WS-LP-010 | 2014-03-11 13:13 | S. Platte R. above Chatfield Res. (@ bridge) | ICPMS-TOT | Hg-T | <0.1 | µg/L | <0.1 | EPA 200.8 | South Platte R. | 41709.5507 | 2014-03-11 | 13:13 | 2014 | March | 3 | Winter | 1 |  | Hg-T | 0.1 | #N/A
12 | 5912 | DW | 257324 | WS-LP-010 | 2014-03-11 13:13 | S. Platte R. above Chatfield Res. (@ bridge) | ICPMS-DISS | Hg-D | <0.1 | µg/L | <0.1 | EPA 200.8 | South Platte R. | 41709.5507 | 2014-03-11 | 13:13 | 2014 | March | 3 | Winter | 1 |  | Hg-D | 0.1 | #N/A
12 | 5912 | DW | 257324 | WS-LP-010 | 2014-03-11 13:13 | S. Platte R. above Chatfield Res. (@ bridge) | ICPMS-DISS | Tl-D | <0.5 | µg/L | <0.5 | EPA 200.8 | South Platte R. | 41709.5507 | 2014-03-11 | 13:13 | 2014 | March | 3 | Winter | 1 |  | Tl-D | 0.5 | #N/A
12 | 5912 | DW | 257324 | WS-LP-010 | 2014-03-11 13:13 | S. Platte R. above Chatfield Res. (@ bridge) | ICPMS-TOT | Tl-T | <0.5 | µg/L | <0.5 | EPA 200.8 | South Platte R. | 41709.5507 | 2014-03-11 | 13:13 | 2014 | March | 3 | Winter | 1 |  | Tl-T | 0.5 | #N/A
12 | 5912 | DW | 257324 | WS-LP-010 | 2014-03-11 13:13 | S. Platte R. above Chatfield Res. (@ bridge) | ICPMS-TOT | Pb-T | <1.0 | µg/L | <1.0 | EPA 200.8 | South Platte R. | 41709.5507 | 2014-03-11 | 13:13 | 2014 | March | 3 | Winter | 1 |  | Pb-T | 1 | #N/A
12 | 5912 | DW | 257324 | WS-LP-010 | 2014-03-11 13:13 | S. Platte R. above Chatfield Res. (@ bridge) | ICPMS-DISS | Pb-D | <1.0 | µg/L | <1.0 | EPA 200.8 | South Platte R. | 41709.5507 | 2014-03-11 | 13:13 | 2014 | March | 3 | Winter | 1 |  | Pb-D | 1 | #N/A
12 | 5912 | DW | 257324 | WS-LP-010 | 2014-03-11 13:13 | S. Platte R. above Chatfield Res. (@ bridge) | ICPMS-DISS | U-D | 1.5 | µg/L | <0.5 | EPA 200.8 | South Platte R. | 41709.5507 | 2014-03-11 | 13:13 | 2014 | March | 3 | Winter | 1 |  | U-D | 1.5 | #N/A
12 | 5912 | DW | 257324 | WS-LP-010 | 2014-03-11 13:13 | S. Platte R. above Chatfield Res. (@ bridge) | ICPMS-TOT | U-T | 1.6 | µg/L | <0.5 | EPA 200.8 | South Platte R. | 41709.5507 | 2014-03-11 | 13:13 | 2014 | March | 3 | Winter | 1 |  | U-T | 1.6 | #N/A
12 | 5912 | DW | 257333 | WS-LP-023 | 2014-03-11 12:29 | Plum Creek influent to Chatfield Reservoir | ALK | Alk | 129 | mg/L |  | SM 2320 B | Plum Creek | 41709.5201 | 2014-03-11 | 12:29 | 2014 | March | 3 | Winter | 1 |  | Alk | 129 | #N/A
12 | 5912 | DW | 257333 | WS-LP-023 | 2014-03-11 12:29 | Plum Creek influent to Chatfield Reservoir | DO-LUM | DO | 9.3 | mg/L | <0.1 | ASTM D888 | Plum Creek | 41709.5201 | 2014-03-11 | 12:29 | 2014 | March | 3 | Winter | 1 |  | DO | 9.3 | #N/A
12 | 5912 | DW | 257333 | WS-LP-023 | 2014-03-11 12:29 | Plum Creek influent to Chatfield Reservoir | COND | Cond | 720 | µS/cm | <1 | SM 2510 B | Plum Creek | 41709.5201 | 2014-03-11 | 12:29 | 2014 | March | 3 | Winter | 1 |  | Cond | 720 | #N/A
12 | 5912 | DW | 257333 | WS-LP-023 | 2014-03-11 12:29 | Plum Creek influent to Chatfield Reservoir | FLOW | Flow | 17 | CFS |  |  | Plum Creek | 41709.5201 | 2014-03-11 | 12:29 | 2014 | March | 3 | Winter | 1 |  | Flow | 17 | #N/A
12 | 5912 | DW | 257333 | WS-LP-023 | 2014-03-11 12:29 | Plum Creek influent to Chatfield Reservoir | NH3-COND | NH3 | 28 | µg/L | <8 | SM 4500N D | Plum Creek | 41709.5201 | 2014-03-11 | 12:29 | 2014 | March | 3 | Winter | 1 |  | NH3 | 28 | #N/A
12 | 5912 | DW | 257333 | WS-LP-023 | 2014-03-11 12:29 | Plum Creek influent to Chatfield Reservoir | PH | pH | 7.9 | SU |  | SM 4500H+ B | Plum Creek | 41709.5201 | 2014-03-11 | 12:29 | 2014 | March | 3 | Winter | 1 |  | pH | 7.9 | #N/A
12 | 5912 | DW | 257333 | WS-LP-023 | 2014-03-11 12:29 | Plum Creek influent to Chatfield Reservoir | TEMP | Temp | 5 | °C |  | SM 2550 B | Plum Creek | 41709.5201 | 2014-03-11 | 12:29 | 2014 | March | 3 | Winter | 1 |  | Temp | 5 | #N/A
12 | 5912 | DW | 257333 | WS-LP-023 | 2014-03-11 12:29 | Plum Creek influent to Chatfield Reservoir | TPHOS | P | 41 | µg/L | <5 | EPA 365.1 | Plum Creek | 41709.5201 | 2014-03-11 | 12:29 | 2014 | March | 3 | Winter | 1 |  | Total Phosphorus | 41 | #N/A
12 | 5912 | DW | 257333 | WS-LP-023 | 2014-03-11 12:29 | Plum Creek influent to Chatfield Reservoir | TOC | TOC | 3.3 | mg/L | <0.5 | SM 5310 C | Plum Creek | 41709.5201 | 2014-03-11 | 12:29 | 2014 | March | 3 | Winter | 1 |  | TOC | 3.3 | #N/A
12 | 5912 | DW | 257333 | WS-LP-023 | 2014-03-11 12:29 | Plum Creek influent to Chatfield Reservoir | ICPMS-DISS | Be-D | <0.5 | µg/L | <0.5 | EPA 200.8 | Plum Creek | 41709.5201 | 2014-03-11 | 12:29 | 2014 | March | 3 | Winter | 1 |  | Be-D | 0.5 | #N/A
12 | 5912 | DW | 257333 | WS-LP-023 | 2014-03-11 12:29 | Plum Creek influent to Chatfield Reservoir | ICPMS-TOT | Be-T | <0.5 | µg/L | <0.5 | EPA 200.8 | Plum Creek | 41709.5201 | 2014-03-11 | 12:29 | 2014 | March | 3 | Winter | 1 |  | Be-T | 0.5 | #N/A
12 | 5912 | DW | 257333 | WS-LP-023 | 2014-03-11 12:29 | Plum Creek influent to Chatfield Reservoir | ICPMS-DISS | B-D | 90 | µg/L | <2.0 | EPA 200.8 | Plum Creek | 41709.5201 | 2014-03-11 | 12:29 | 2014 | March | 3 | Winter | 1 |  | B-D | 90 | #N/A
12 | 5912 | DW | 257333 | WS-LP-023 | 2014-03-11 12:29 | Plum Creek influent to Chatfield Reservoir | ICPMS-TOT | B-T | 76 | µg/L | <2.0 | EPA 200.8 | Plum Creek | 41709.5201 | 2014-03-11 | 12:29 | 2014 | March | 3 | Winter | 1 |  | B-T | 76 | #N/A
12 | 5912 | DW | 257333 | WS-LP-023 | 2014-03-11 12:29 | Plum Creek influent to Chatfield Reservoir | ICPMS-DISS | Na-D | 60 | mg/L | <8.57 | EPA 200.8 | Plum Creek | 41709.5201 | 2014-03-11 | 12:29 | 2014 | March | 3 | Winter | 1 |  | Na-D | 60 | #N/A
12 | 5912 | DW | 257333 | WS-LP-023 | 2014-03-11 12:29 | Plum Creek influent to Chatfield Reservoir | ICPMS-TOT | Na-T | 55 | mg/L | <1.0 | EPA 200.8 | Plum Creek | 41709.5201 | 2014-03-11 | 12:29 | 2014 | March | 3 | Winter | 1 |  | Na-T | 55 | #N/A
12 | 5912 | DW | 257333 | WS-LP-023 | 2014-03-11 12:29 | Plum Creek influent to Chatfield Reservoir | ICPMS-TOT | Mg-T | 9 | mg/L | <0.5 | EPA 200.8 | Plum Creek | 41709.5201 | 2014-03-11 | 12:29 | 2014 | March | 3 | Winter | 1 |  | Mg-T | 9 | #N/A
12 | 5912 | DW | 257333 | WS-LP-023 | 2014-03-11 12:29 | Plum Creek influent to Chatfield Reservoir | ICPMS-DISS | Mg-D | 9.2 | mg/L | <0.5 | EPA 200.8 | Plum Creek | 41709.5201 | 2014-03-11 | 12:29 | 2014 | March | 3 | Winter | 1 |  | Mg-D | 9.2 | #N/A
12 | 5912 | DW | 257333 | WS-LP-023 | 2014-03-11 12:29 | Plum Creek influent to Chatfield Reservoir | ANIONS | NO3 + NO2 | 0.95 | mg/L | <0.04 | EPA 300 | Plum Creek | 41709.5201 | 2014-03-11 | 12:29 | 2014 | March | 3 | Winter | 1 |  | NO3 + NO2 | 0.95 | #N/A
12 | 5912 | DW | 257333 | WS-LP-023 | 2014-03-11 12:29 | Plum Creek influent to Chatfield Reservoir | ICPMS-DISS | Al-D | <20.0 | µg/L | <20.0 | EPA 200.8 | Plum Creek | 41709.5201 | 2014-03-11 | 12:29 | 2014 | March | 3 | Winter | 1 |  | Al-D | 20 | #N/A
12 | 5912 | DW | 257333 | WS-LP-023 | 2014-03-11 12:29 | Plum Creek influent to Chatfield Reservoir | ICPMS-TOT | Al-T | 392 | µg/L | <20.0 | EPA 200.8 | Plum Creek | 41709.5201 | 2014-03-11 | 12:29 | 2014 | March | 3 | Winter | 1 |  | Al-T | 392 | #N/A
12 | 5912 | DW | 257333 | WS-LP-023 | 2014-03-11 12:29 | Plum Creek influent to Chatfield Reservoir | ICPMS-DISS | Si-D | 8.1 | mg/L | <0.5 | EPA 200.8 | Plum Creek | 41709.5201 | 2014-03-11 | 12:29 | 2014 | March | 3 | Winter | 1 |  | Si-D | 8.1 | #N/A
12 | 5912 | DW | 257333 | WS-LP-023 | 2014-03-11 12:29 | Plum Creek influent to Chatfield Reservoir | ICPMS-TOT | Si-T | 6.4 | mg/L | <0.5 | EPA 200.8 | Plum Creek | 41709.5201 | 2014-03-11 | 12:29 | 2014 | March | 3 | Winter | 1 |  | Si-T | 6.4 | #N/A
12 | 5912 | DW | 257333 | WS-LP-023 | 2014-03-11 12:29 | Plum Creek influent to Chatfield Reservoir | ICPMS-TOT | K-T | 6.1 | mg/L | <0.1 | EPA 200.8 | Plum Creek | 41709.5201 | 2014-03-11 | 12:29 | 2014 | March | 3 | Winter | 1 |  | K-T | 6.1 | #N/A
12 | 5912 | DW | 257333 | WS-LP-023 | 2014-03-11 12:29 | Plum Creek influent to Chatfield Reservoir | ICPMS-DISS | K-D | 6.3 | mg/L | <0.1 | EPA 200.8 | Plum Creek | 41709.5201 | 2014-03-11 | 12:29 | 2014 | March | 3 | Winter | 1 |  | K-D | 6.3 | #N/A
12 | 5912 | DW | 257333 | WS-LP-023 | 2014-03-11 12:29 | Plum Creek influent to Chatfield Reservoir | ICPMS-DISS | Ca-D | 65 | mg/L | <8.57 | EPA 200.8 | Plum Creek | 41709.5201 | 2014-03-11 | 12:29 | 2014 | March | 3 | Winter | 1 |  | Ca-D | 65 | #N/A
12 | 5912 | DW | 257333 | WS-LP-023 | 2014-03-11 12:29 | Plum Creek influent to Chatfield Reservoir | ICPMS-TOT | Ca-T | 65 | mg/L | <9.35 | EPA 200.8 | Plum Creek | 41709.5201 | 2014-03-11 | 12:29 | 2014 | March | 3 | Winter | 1 |  | Ca-T | 65 | #N/A
12 | 5912 | DW | 257333 | WS-LP-023 | 2014-03-11 12:29 | Plum Creek influent to Chatfield Reservoir | ICPMS-DISS | V-D | <2.0 | µg/L | <2.0 | EPA 200.8 | Plum Creek | 41709.5201 | 2014-03-11 | 12:29 | 2014 | March | 3 | Winter | 1 |  | V-D | 2 | #N/A
12 | 5912 | DW | 257333 | WS-LP-023 | 2014-03-11 12:29 | Plum Creek influent to Chatfield Reservoir | ICPMS-TOT | V-T | <2.0 | µg/L | <2.0 | EPA 200.8 | Plum Creek | 41709.5201 | 2014-03-11 | 12:29 | 2014 | March | 3 | Winter | 1 |  | V-T | 2 | #N/A
12 | 5912 | DW | 257333 | WS-LP-023 | 2014-03-11 12:29 | Plum Creek influent to Chatfield Reservoir | ICPMS-DISS | Cr-D | <1.0 | µg/L | <1.0 | EPA 200.8 | Plum Creek | 41709.5201 | 2014-03-11 | 12:29 | 2014 | March | 3 | Winter | 1 |  | Cr-D | 1 | #N/A
12 | 5912 | DW | 257333 | WS-LP-023 | 2014-03-11 12:29 | Plum Creek influent to Chatfield Reservoir | ICPMS-TOT | Cr-T | <1.0 | µg/L | <1.0 | EPA 200.8 | Plum Creek | 41709.5201 | 2014-03-11 | 12:29 | 2014 | March | 3 | Winter | 1 |  | Cr-T | 1 | #N/A
12 | 5912 | DW | 257333 | WS-LP-023 | 2014-03-11 12:29 | Plum Creek influent to Chatfield Reservoir | ICPMS-TOT | Mn-T | 140 | µg/L | <18.7 | EPA 200.8 | Plum Creek | 41709.5201 | 2014-03-11 | 12:29 | 2014 | March | 3 | Winter | 1 |  | Mn-T | 140 | #N/A
12 | 5912 | DW | 257333 | WS-LP-023 | 2014-03-11 12:29 | Plum Creek influent to Chatfield Reservoir | ICPMS-DISS | Mn-D | 130 | µg/L | <17.14 | EPA 200.8 | Plum Creek | 41709.5201 | 2014-03-11 | 12:29 | 2014 | March | 3 | Winter | 1 |  | Mn-D | 130 | #N/A
12 | 5912 | DW | 257333 | WS-LP-023 | 2014-03-11 12:29 | Plum Creek influent to Chatfield Reservoir | ICPMS-DISS | Fe-D | <0.05 | mg/L | <0.05 | EPA 200.8 | Plum Creek | 41709.5201 | 2014-03-11 | 12:29 | 2014 | March | 3 | Winter | 1 |  | Fe-D | 0.05 | #N/A
12 | 5912 | DW | 257333 | WS-LP-023 | 2014-03-11 12:29 | Plum Creek influent to Chatfield Reservoir | ICPMS-TOT | Fe-T | 0.59 | mg/L | <0.05 | EPA 200.8 | Plum Creek | 41709.5201 | 2014-03-11 | 12:29 | 2014 | March | 3 | Winter | 1 |  | Fe-T | 0.59 | #N/A
12 | 5912 | DW | 257333 | WS-LP-023 | 2014-03-11 12:29 | Plum Creek influent to Chatfield Reservoir | ICPMS-TOT | Co-T | <1.0 | µg/L | <1.0 | EPA 200.8 | Plum Creek | 41709.5201 | 2014-03-11 | 12:29 | 2014 | March | 3 | Winter | 1 |  | Co-T | 1 | #N/A
12 | 5912 | DW | 257333 | WS-LP-023 | 2014-03-11 12:29 | Plum Creek influent to Chatfield Reservoir | ICPMS-DISS | Co-D | <1.0 | µg/L | <1.0 | EPA 200.8 | Plum Creek | 41709.5201 | 2014-03-11 | 12:29 | 2014 | March | 3 | Winter | 1 |  | Co-D | 1 | #N/A
12 | 5912 | DW | 257333 | WS-LP-023 | 2014-03-11 12:29 | Plum Creek influent to Chatfield Reservoir | ICPMS-DISS | Ni-D | 3 | µg/L | <1.0 | EPA 200.8 | Plum Creek | 41709.5201 | 2014-03-11 | 12:29 | 2014 | March | 3 | Winter | 1 |  | Ni-D | 3 | #N/A
12 | 5912 | DW | 257333 | WS-LP-023 | 2014-03-11 12:29 | Plum Creek influent to Chatfield Reservoir | ICPMS-TOT | Ni-T | 3 | µg/L | <1.0 | EPA 200.8 | Plum Creek | 41709.5201 | 2014-03-11 | 12:29 | 2014 | March | 3 | Winter | 1 |  | Ni-T | 3 | #N/A
12 | 5912 | DW | 257333 | WS-LP-023 | 2014-03-11 12:29 | Plum Creek influent to Chatfield Reservoir | ICPMS-TOT | Cu-T | 6 | µg/L | <5.0 | EPA 200.8 | Plum Creek | 41709.5201 | 2014-03-11 | 12:29 | 2014 | March | 3 | Winter | 1 |  | Cu-T | 6 | #N/A
12 | 5912 | DW | 257333 | WS-LP-023 | 2014-03-11 12:29 | Plum Creek influent to Chatfield Reservoir | ICPMS-DISS | Cu-D | 6 | µg/L | <5.0 | EPA 200.8 | Plum Creek | 41709.5201 | 2014-03-11 | 12:29 | 2014 | March | 3 | Winter | 1 |  | Cu-D | 6 | #N/A
12 | 5912 | DW | 257333 | WS-LP-023 | 2014-03-11 12:29 | Plum Creek influent to Chatfield Reservoir | ICPMS-DISS | Zn-D | 9 | µg/L | <5.0 | EPA 200.8 | Plum Creek | 41709.5201 | 2014-03-11 | 12:29 | 2014 | March | 3 | Winter | 1 |  | Zn-D | 9 | #N/A
12 | 5912 | DW | 257333 | WS-LP-023 | 2014-03-11 12:29 | Plum Creek influent to Chatfield Reservoir | ICPMS-TOT | Zn-T | 20 | µg/L | <5.0 | EPA 200.8 | Plum Creek | 41709.5201 | 2014-03-11 | 12:29 | 2014 | March | 3 | Winter | 1 |  | Zn-T | 20 | #N/A
12 | 5912 | DW | 257333 | WS-LP-023 | 2014-03-11 12:29 | Plum Creek influent to Chatfield Reservoir | ICPMS-TOT | As-T | <1.0 | µg/L | <1.0 | EPA 200.8 | Plum Creek | 41709.5201 | 2014-03-11 | 12:29 | 2014 | March | 3 | Winter | 1 |  | As-T | 1 | #N/A
12 | 5912 | DW | 257333 | WS-LP-023 | 2014-03-11 12:29 | Plum Creek influent to Chatfield Reservoir | ICPMS-DISS | As-D | <1.0 | µg/L | <1.0 | EPA 200.8 | Plum Creek | 41709.5201 | 2014-03-11 | 12:29 | 2014 | March | 3 | Winter | 1 |  | As-D | 1 | #N/A
12 | 5912 | DW | 257333 | WS-LP-023 | 2014-03-11 12:29 | Plum Creek influent to Chatfield Reservoir | ICPMS-DISS | Se-D | <1.0 | µg/L | <1.0 | EPA 200.8 | Plum Creek | 41709.5201 | 2014-03-11 | 12:29 | 2014 | March | 3 | Winter | 1 |  | Se-D | 1 | #N/A
12 | 5912 | DW | 257333 | WS-LP-023 | 2014-03-11 12:29 | Plum Creek influent to Chatfield Reservoir | ICPMS-TOT | Se-T | <1.0 | µg/L | <1.0 | EPA 200.8 | Plum Creek | 41709.5201 | 2014-03-11 | 12:29 | 2014 | March | 3 | Winter | 1 |  | Se-T | 1 | #N/A
12 | 5912 | DW | 257333 | WS-LP-023 | 2014-03-11 12:29 | Plum Creek influent to Chatfield Reservoir | ICPMS-TOT | Mo-T | 1 | µg/L | <1.0 | EPA 200.8 | Plum Creek | 41709.5201 | 2014-03-11 | 12:29 | 2014 | March | 3 | Winter | 1 |  | Mo-T | 1 | #N/A
12 | 5912 | DW | 257333 | WS-LP-023 | 2014-03-11 12:29 | Plum Creek influent to Chatfield Reservoir | ICPMS-DISS | Mo-D | 1 | µg/L | <1.0 | EPA 200.8 | Plum Creek | 41709.5201 | 2014-03-11 | 12:29 | 2014 | March | 3 | Winter | 1 |  | Mo-D | 1 | #N/A
12 | 5912 | DW | 257333 | WS-LP-023 | 2014-03-11 12:29 | Plum Creek influent to Chatfield Reservoir | ICPMS-DISS | Ag-D | <0.5 | µg/L | <0.5 | EPA 200.8 | Plum Creek | 41709.5201 | 2014-03-11 | 12:29 | 2014 | March | 3 | Winter | 1 |  | Ag-D | 0.5 | #N/A
12 | 5912 | DW | 257333 | WS-LP-023 | 2014-03-11 12:29 | Plum Creek influent to Chatfield Reservoir | ICPMS-TOT | Ag-T | <0.5 | µg/L | <0.5 | EPA 200.8 | Plum Creek | 41709.5201 | 2014-03-11 | 12:29 | 2014 | March | 3 | Winter | 1 |  | Ag-T | 0.5 | #N/A
12 | 5912 | DW | 257333 | WS-LP-023 | 2014-03-11 12:29 | Plum Creek influent to Chatfield Reservoir | ICPMS-DISS | Cd-D | <0.5 | µg/L | <0.5 | EPA 200.8 | Plum Creek | 41709.5201 | 2014-03-11 | 12:29 | 2014 | March | 3 | Winter | 1 |  | Cd-D | 0.5 | #N/A
12 | 5912 | DW | 257333 | WS-LP-023 | 2014-03-11 12:29 | Plum Creek influent to Chatfield Reservoir | ICPMS-TOT | Cd-T | <0.5 | µg/L | <0.5 | EPA 200.8 | Plum Creek | 41709.5201 | 2014-03-11 | 12:29 | 2014 | March | 3 | Winter | 1 |  | Cd-T | 0.5 | #N/A
12 | 5912 | DW | 257333 | WS-LP-023 | 2014-03-11 12:29 | Plum Creek influent to Chatfield Reservoir | ICPMS-TOT | Sb-T | <0.5 | µg/L | <0.5 | EPA 200.8 | Plum Creek | 41709.5201 | 2014-03-11 | 12:29 | 2014 | March | 3 | Winter | 1 |  | Sb-T | 0.5 | #N/A
12 | 5912 | DW | 257333 | WS-LP-023 | 2014-03-11 12:29 | Plum Creek influent to Chatfield Reservoir | ICPMS-DISS | Sb-D | <0.5 | µg/L | <0.5 | EPA 200.8 | Plum Creek | 41709.5201 | 2014-03-11 | 12:29 | 2014 | March | 3 | Winter | 1 |  | Sb-D | 0.5 | #N/A
12 | 5912 | DW | 257333 | WS-LP-023 | 2014-03-11 12:29 | Plum Creek influent to Chatfield Reservoir | ICPMS-TOT | Ba-T | 90 | µg/L | <5.0 | EPA 200.8 | Plum Creek | 41709.5201 | 2014-03-11 | 12:29 | 2014 | March | 3 | Winter | 1 |  | Ba-T | 90 | #N/A
12 | 5912 | DW | 257333 | WS-LP-023 | 2014-03-11 12:29 | Plum Creek influent to Chatfield Reservoir | ICPMS-DISS | Ba-D | 89 | µg/L | <5.0 | EPA 200.8 | Plum Creek | 41709.5201 | 2014-03-11 | 12:29 | 2014 | March | 3 | Winter | 1 |  | Ba-D | 89 | #N/A
12 | 5912 | DW | 257333 | WS-LP-023 | 2014-03-11 12:29 | Plum Creek influent to Chatfield Reservoir | ICPMS-DISS | Hg-D | <0.1 | µg/L | <0.1 | EPA 200.8 | Plum Creek | 41709.5201 | 2014-03-11 | 12:29 | 2014 | March | 3 | Winter | 1 |  | Hg-D | 0.1 | #N/A
12 | 5912 | DW | 257333 | WS-LP-023 | 2014-03-11 12:29 | Plum Creek influent to Chatfield Reservoir | ICPMS-TOT | Hg-T | <0.1 | µg/L | <0.1 | EPA 200.8 | Plum Creek | 41709.5201 | 2014-03-11 | 12:29 | 2014 | March | 3 | Winter | 1 |  | Hg-T | 0.1 | #N/A
12 | 5912 | DW | 257333 | WS-LP-023 | 2014-03-11 12:29 | Plum Creek influent to Chatfield Reservoir | ICPMS-TOT | Tl-T | <0.5 | µg/L | <0.5 | EPA 200.8 | Plum Creek | 41709.5201 | 2014-03-11 | 12:29 | 2014 | March | 3 | Winter | 1 |  | Tl-T | 0.5 | #N/A
12 | 5912 | DW | 257333 | WS-LP-023 | 2014-03-11 12:29 | Plum Creek influent to Chatfield Reservoir | ICPMS-DISS | Tl-D | <0.5 | µg/L | <0.5 | EPA 200.8 | Plum Creek | 41709.5201 | 2014-03-11 | 12:29 | 2014 | March | 3 | Winter | 1 |  | Tl-D | 0.5 | #N/A
12 | 5912 | DW | 257333 | WS-LP-023 | 2014-03-11 12:29 | Plum Creek influent to Chatfield Reservoir | ICPMS-DISS | Pb-D | <1.0 | µg/L | <1.0 | EPA 200.8 | Plum Creek | 41709.5201 | 2014-03-11 | 12:29 | 2014 | March | 3 | Winter | 1 |  | Pb-D | 1 | #N/A
12 | 5912 | DW | 257333 | WS-LP-023 | 2014-03-11 12:29 | Plum Creek influent to Chatfield Reservoir | ICPMS-TOT | Pb-T | <1.0 | µg/L | <1.0 | EPA 200.8 | Plum Creek | 41709.5201 | 2014-03-11 | 12:29 | 2014 | March | 3 | Winter | 1 |  | Pb-T | 1 | #N/A
12 | 5912 | DW | 257333 | WS-LP-023 | 2014-03-11 12:29 | Plum Creek influent to Chatfield Reservoir | ICPMS-DISS | U-D | 4 | µg/L | <0.5 | EPA 200.8 | Plum Creek | 41709.5201 | 2014-03-11 | 12:29 | 2014 | March | 3 | Winter | 1 |  | U-D | 4 | #N/A
12 | 5912 | DW | 257333 | WS-LP-023 | 2014-03-11 12:29 | Plum Creek influent to Chatfield Reservoir | ICPMS-TOT | U-T | 3.8 | µg/L | <0.5 | EPA 200.8 | Plum Creek | 41709.5201 | 2014-03-11 | 12:29 | 2014 | March | 3 | Winter | 1 |  | U-T | 3.8 | #N/A
13 | 6038 | DW | 253779 | WS-LP-002 | 2014-01-16 10:20 | S. Platte below Chatfield Res. | TSS | TSS | 2 | mg/L | <1 | SM 2540 D | Chatfield Reservoir Outflow | 41655.4306 | 2014-01-16 | 10:20 | 2014 | January | 1 | Winter | 1 |  | TSS | 2 | #N/A
13 | 6038 | DW | 253781 | WS-LP-010 | 2014-01-16 10:55 | S. Platte R. above Chatfield Res. (@ bridge) | TSS | TSS | 3 | mg/L | <1 | SM 2540 D | South Platte R. | 41655.4549 | 2014-01-16 | 10:55 | 2014 | January | 1 | Winter | 1 |  | TSS | 3 | #N/A
13 | 6038 | DW | 253789 | WS-LP-023 | 2014-01-16 11:20 | Plum Creek influent to Chatfield Reservoir | TSS | TSS | 7 | mg/L | <1 | SM 2540 D | Plum Creek | 41655.4722 | 2014-01-16 | 11:20 | 2014 | January | 1 | Winter | 1 |  | TSS | 7 | #N/A
13 | 6038 | DW | 256232 | WS-LP-002 | 2014-02-27 12:25 | S. Platte below Chatfield Res. | FLOW | Flow | 24 | CFS |  |  | Chatfield Reservoir Outflow | 41697.5174 | 2014-02-27 | 12:25 | 2014 | February | 2 | Winter | 1 |  | Flow | 24 | #N/A
13 | 6038 | DW | 256232 | WS-LP-002 | 2014-02-27 12:25 | S. Platte below Chatfield Res. | TKN | TKN | 0.1 | mg/L | <0.1 | ASTM D3590-02b | Chatfield Reservoir Outflow | 41697.5174 | 2014-02-27 | 12:25 | 2014 | February | 2 | Winter | 1 |  | TKN | 0.1 | #N/A
13 | 6038 | DW | 256232 | WS-LP-002 | 2014-02-27 12:25 | S. Platte below Chatfield Res. | TSS | TSS | 2 | mg/L | <1 | SM 2540 D | Chatfield Reservoir Outflow | 41697.5174 | 2014-02-27 | 12:25 | 2014 | February | 2 | Winter | 1 |  | TSS | 2 | #N/A
13 | 6038 | DW | 256233 | WS-LP-010 | 2014-02-27 11:45 | S. Platte R. above Chatfield Res. (@ bridge) | TKN | TKN | <0.1 | mg/L | <0.1 | ASTM D3590-02b | South Platte R. | 41697.4896 | 2014-02-27 | 11:45 | 2014 | February | 2 | Winter | 1 |  | TKN | 0.1 | #N/A
13 | 6038 | DW | 256233 | WS-LP-010 | 2014-02-27 11:45 | S. Platte R. above Chatfield Res. (@ bridge) | FLOW | Flow | 33 | CFS |  |  | South Platte R. | 41697.4896 | 2014-02-27 | 11:45 | 2014 | February | 2 | Winter | 1 |  | Flow | 33 | #N/A
13 | 6038 | DW | 256233 | WS-LP-010 | 2014-02-27 11:45 | S. Platte R. above Chatfield Res. (@ bridge) | TSS | TSS | 1 | mg/L | <1 | SM 2540 D | South Platte R. | 41697.4896 | 2014-02-27 | 11:45 | 2014 | February | 2 | Winter | 1 |  | TSS | 1 | #N/A
13 | 6038 | DW | 256235 | WS-LP-023 | 2014-02-27 11:15 | Plum Creek influent to Chatfield Reservoir | FLOW | Flow | 12 | CFS |  |  | Plum Creek | 41697.4688 | 2014-02-27 | 11:15 | 2014 | February | 2 | Winter | 1 |  | Flow | 12 | #N/A
13 | 6038 | DW | 256235 | WS-LP-023 | 2014-02-27 11:15 | Plum Creek influent to Chatfield Reservoir | TKN | TKN | 0.2 | mg/L | <0.1 | ASTM D3590-02b | Plum Creek | 41697.4688 | 2014-02-27 | 11:15 | 2014 | February | 2 | Winter | 1 |  | TKN | 0.2 | #N/A
13 | 6038 | DW | 256235 | WS-LP-023 | 2014-02-27 11:15 | Plum Creek influent to Chatfield Reservoir | TSS | TSS | 5 | mg/L | <1 | SM 2540 D | Plum Creek | 41697.4688 | 2014-02-27 | 11:15 | 2014 | February | 2 | Winter | 1 |  | TSS | 5 | #N/A
13 | 6038 | DW | 257316 | WS-LP-002 | 2014-03-11 13:47 | S. Platte below Chatfield Res. | TKN | TKN | 0.3 | mg/L | <0.1 | ASTM D3590-02b | Chatfield Reservoir Outflow | 41709.5743 | 2014-03-11 | 13:47 | 2014 | March | 3 | Winter | 1 |  | TKN | 0.3 | #N/A
13 | 6038 | DW | 257316 | WS-LP-002 | 2014-03-11 13:47 | S. Platte below Chatfield Res. | TSS | TSS | 3 | mg/L | <1 | SM 2540 D | Chatfield Reservoir Outflow | 41709.5743 | 2014-03-11 | 13:47 | 2014 | March | 3 | Winter | 1 |  | TSS | 3 | #N/A
13 | 6038 | DW | 257324 | WS-LP-010 | 2014-03-11 13:13 | S. Platte R. above Chatfield Res. (@ bridge) | TKN | TKN | 0.1 | mg/L | <0.1 | ASTM D3590-02b | South Platte R. | 41709.5507 | 2014-03-11 | 13:13 | 2014 | March | 3 | Winter | 1 |  | TKN | 0.1 | #N/A
13 | 6038 | DW | 257324 | WS-LP-010 | 2014-03-11 13:13 | S. Platte R. above Chatfield Res. (@ bridge) | TSS | TSS | 1 | mg/L | <1 | SM 2540 D | South Platte R. | 41709.5507 | 2014-03-11 | 13:13 | 2014 | March | 3 | Winter | 1 |  | TSS | 1 | #N/A
13 | 6038 | DW | 257333 | WS-LP-023 | 2014-03-11 12:29 | Plum Creek influent to Chatfield Reservoir | TKN | TKN | 0.3 | mg/L | <0.1 | ASTM D3590-02b | Plum Creek | 41709.5201 | 2014-03-11 | 12:29 | 2014 | March | 3 | Winter | 1 |  | TKN | 0.3 | #N/A
13 | 6038 | DW | 257333 | WS-LP-023 | 2014-03-11 12:29 | Plum Creek influent to Chatfield Reservoir | TSS | TSS | 16 | mg/L | <1 | SM 2540 D | Plum Creek | 41709.5201 | 2014-03-11 | 12:29 | 2014 | March | 3 | Winter | 1 |  | TSS | 16 | #N/A
13 | 6038 | DW | 259022 | WS-LP-002 | 2014-04-10 11:22 | S. Platte below Chatfield Res. | TKN | TKN | 0.3 | mg/L | <0.1 | ASTM D3590-02b | Chatfield Reservoir Outflow | 41739.4736 | 2014-04-10 | 11:22 | 2014 | April | 4 | Growing | 1 |  | TKN | 0.3 | #N/A
13 | 6038 | DW | 259022 | WS-LP-002 | 2014-04-10 11:22 | S. Platte below Chatfield Res. | TPHOS | P | 13 | µg/L | <5 | EPA 365.1 | Chatfield Reservoir Outflow | 41739.4736 | 2014-04-10 | 11:22 | 2014 | April | 4 | Growing | 1 |  | Total Phosphorus | 13 | #N/A
13 | 6038 | DW | 259022 | WS-LP-002 | 2014-04-10 11:22 | S. Platte below Chatfield Res. | NH3-COND | NH3 | <8 | µg/L | <8 | SM 4500N D | Chatfield Reservoir Outflow | 41739.4736 | 2014-04-10 | 11:22 | 2014 | April | 4 | Growing | 1 |  | NH3 | 8 | #N/A
13 | 6038 | DW | 259022 | WS-LP-002 | 2014-04-10 11:22 | S. Platte below Chatfield Res. | PH | pH | 8.3 | SU |  | SM 4500H+ B | Chatfield Reservoir Outflow | 41739.4736 | 2014-04-10 | 11:22 | 2014 | April | 4 | Growing | 1 |  | pH | 8.3 | #N/A
13 | 6038 | DW | 259022 | WS-LP-002 | 2014-04-10 11:22 | S. Platte below Chatfield Res. | FLOW | Flow | 51 | CFS |  |  | Chatfield Reservoir Outflow | 41739.4736 | 2014-04-10 | 11:22 | 2014 | April | 4 | Growing | 1 |  | Flow | 51 | #N/A
13 | 6038 | DW | 259022 | WS-LP-002 | 2014-04-10 11:22 | S. Platte below Chatfield Res. | DO-LUM | DO | 8.3 | mg/L | <0.1 | ASTM D888 | Chatfield Reservoir Outflow | 41739.4736 | 2014-04-10 | 11:22 | 2014 | April | 4 | Growing | 1 |  | DO | 8.3 | #N/A
13 | 6038 | DW | 259022 | WS-LP-002 | 2014-04-10 11:22 | S. Platte below Chatfield Res. | COND | Cond | 420 | µS/cm | <1 | SM 2510 B | Chatfield Reservoir Outflow | 41739.4736 | 2014-04-10 | 11:22 | 2014 | April | 4 | Growing | 1 |  | Cond | 420 | #N/A
13 | 6038 | DW | 259022 | WS-LP-002 | 2014-04-10 11:22 | S. Platte below Chatfield Res. | TEMP | Temp | 10 | °C |  | SM 2550 B | Chatfield Reservoir Outflow | 41739.4736 | 2014-04-10 | 11:22 | 2014 | April | 4 | Growing | 1 |  | Temp | 10 | #N/A
13 | 6038 | DW | 259022 | WS-LP-002 | 2014-04-10 11:22 | S. Platte below Chatfield Res. | ALK | Alk | 91 | mg/L |  | SM 2320 B | Chatfield Reservoir Outflow | 41739.4736 | 2014-04-10 | 11:22 | 2014 | April | 4 | Growing | 1 |  | Alk | 91 | #N/A
13 | 6038 | DW | 259022 | WS-LP-002 | 2014-04-10 11:22 | S. Platte below Chatfield Res. | ICPMS-DISS | Be-D | <0.5 | µg/L | <0.5 | EPA 200.8 | Chatfield Reservoir Outflow | 41739.4736 | 2014-04-10 | 11:22 | 2014 | April | 4 | Growing | 1 |  | Be-D | 0.5 | #N/A
13 | 6038 | DW | 259022 | WS-LP-002 | 2014-04-10 11:22 | S. Platte below Chatfield Res. | ICPMS-TOT | Be-T | <0.5 | µg/L | <0.5 | EPA 200.8 | Chatfield Reservoir Outflow | 41739.4736 | 2014-04-10 | 11:22 | 2014 | April | 4 | Growing | 1 |  | Be-T | 0.5 | #N/A
13 | 6038 | DW | 259022 | WS-LP-002 | 2014-04-10 11:22 | S. Platte below Chatfield Res. | TOC | TOC | 3.4 | mg/L | <0.5 | SM 5310 C | Chatfield Reservoir Outflow | 41739.4736 | 2014-04-10 | 11:22 | 2014 | April | 4 | Growing | 1 |  | TOC | 3.4 | #N/A
13 | 6038 | DW | 259022 | WS-LP-002 | 2014-04-10 11:22 | S. Platte below Chatfield Res. | TSS | TSS | 3 | mg/L | <1 | SM 2540 D | Chatfield Reservoir Outflow | 41739.4736 | 2014-04-10 | 11:22 | 2014 | April | 4 | Growing | 1 |  | TSS | 3 | #N/A
13 | 6038 | DW | 259022 | WS-LP-002 | 2014-04-10 11:22 | S. Platte below Chatfield Res. | ICPMS-TOT | B-T | 30 | µg/L | <2.0 | EPA 200.8 | Chatfield Reservoir Outflow | 41739.4736 | 2014-04-10 | 11:22 | 2014 | April | 4 | Growing | 1 |  | B-T | 30 | #N/A
13 | 6038 | DW | 259022 | WS-LP-002 | 2014-04-10 11:22 | S. Platte below Chatfield Res. | ICPMS-DISS | B-D | 36 | µg/L | <2.0 | EPA 200.8 | Chatfield Reservoir Outflow | 41739.4736 | 2014-04-10 | 11:22 | 2014 | April | 4 | Growing | 1 |  | B-D | 36 | #N/A
13 | 6038 | DW | 259022 | WS-LP-002 | 2014-04-10 11:22 | S. Platte below Chatfield Res. | ICPMS-DISS | Na-D | 28 | mg/L | <1.0 | EPA 200.8 | Chatfield Reservoir Outflow | 41739.4736 | 2014-04-10 | 11:22 | 2014 | April | 4 | Growing | 1 |  | Na-D | 28 | #N/A
13 | 6038 | DW | 259022 | WS-LP-002 | 2014-04-10 11:22 | S. Platte below Chatfield Res. | ICPMS-TOT | Na-T | 27 | mg/L | <1.0 | EPA 200.8 | Chatfield Reservoir Outflow | 41739.4736 | 2014-04-10 | 11:22 | 2014 | April | 4 | Growing | 1 |  | Na-T | 27 | #N/A
13 | 6038 | DW | 259022 | WS-LP-002 | 2014-04-10 11:22 | S. Platte below Chatfield Res. | ICPMS-TOT | Mg-T | 9.8 | mg/L | <0.5 | EPA 200.8 | Chatfield Reservoir Outflow | 41739.4736 | 2014-04-10 | 11:22 | 2014 | April | 4 | Growing | 1 |  | Mg-T | 9.8 | #N/A
13 | 6038 | DW | 259022 | WS-LP-002 | 2014-04-10 11:22 | S. Platte below Chatfield Res. | ICPMS-DISS | Mg-D | 9.9 | mg/L | <0.5 | EPA 200.8 | Chatfield Reservoir Outflow | 41739.4736 | 2014-04-10 | 11:22 | 2014 | April | 4 | Growing | 1 |  | Mg-D | 9.9 | #N/A
13 | 6038 | DW | 259022 | WS-LP-002 | 2014-04-10 11:22 | S. Platte below Chatfield Res. | ANIONS | NO3 + NO2 | 0.05 | mg/L | <0.04 | EPA 300 | Chatfield Reservoir Outflow | 41739.4736 | 2014-04-10 | 11:22 | 2014 | April | 4 | Growing | 1 |  | NO3 + NO2 | 0.05 | #N/A
13 | 6038 | DW | 259022 | WS-LP-002 | 2014-04-10 11:22 | S. Platte below Chatfield Res. | ICPMS-DISS | Al-D | <20.0 | µg/L | <20.0 | EPA 200.8 | Chatfield Reservoir Outflow | 41739.4736 | 2014-04-10 | 11:22 | 2014 | April | 4 | Growing | 1 |  | Al-D | 20 | #N/A
13 | 6038 | DW | 259022 | WS-LP-002 | 2014-04-10 11:22 | S. Platte below Chatfield Res. | ICPMS-TOT | Al-T | 82 | µg/L | <20.0 | EPA 200.8 | Chatfield Reservoir Outflow | 41739.4736 | 2014-04-10 | 11:22 | 2014 | April | 4 | Growing | 1 |  | Al-T | 82 | #N/A
13 | 6038 | DW | 259022 | WS-LP-002 | 2014-04-10 11:22 | S. Platte below Chatfield Res. | ICPMS-DISS | Si-D | 3.7 | mg/L | <0.5 | EPA 200.8 | Chatfield Reservoir Outflow | 41739.4736 | 2014-04-10 | 11:22 | 2014 | April | 4 | Growing | 1 |  | Si-D | 3.7 | #N/A
13 | 6038 | DW | 259022 | WS-LP-002 | 2014-04-10 11:22 | S. Platte below Chatfield Res. | ICPMS-TOT | Si-T | 3.6 | mg/L | <0.5 | EPA 200.8 | Chatfield Reservoir Outflow | 41739.4736 | 2014-04-10 | 11:22 | 2014 | April | 4 | Growing | 1 |  | Si-T | 3.6 | #N/A
13 | 6038 | DW | 259022 | WS-LP-002 | 2014-04-10 11:22 | S. Platte below Chatfield Res. | ICPMS-TOT | K-T | 2.9 | mg/L | <0.1 | EPA 200.8 | Chatfield Reservoir Outflow | 41739.4736 | 2014-04-10 | 11:22 | 2014 | April | 4 | Growing | 1 |  | K-T | 2.9 | #N/A
13 | 6038 | DW | 259022 | WS-LP-002 | 2014-04-10 11:22 | S. Platte below Chatfield Res. | ICPMS-DISS | K-D | 3 | mg/L | <0.1 | EPA 200.8 | Chatfield Reservoir Outflow | 41739.4736 | 2014-04-10 | 11:22 | 2014 | April | 4 | Growing | 1 |  | K-D | 3 | #N/A
13 | 6038 | DW | 259022 | WS-LP-002 | 2014-04-10 11:22 | S. Platte below Chatfield Res. | ICPMS-DISS | Ca-D | 42 | mg/L | <1.0 | EPA 200.8 | Chatfield Reservoir Outflow | 41739.4736 | 2014-04-10 | 11:22 | 2014 | April | 4 | Growing | 1 |  | Ca-D | 42 | #N/A
13 | 6038 | DW | 259022 | WS-LP-002 | 2014-04-10 11:22 | S. Platte below Chatfield Res. | ICPMS-TOT | Ca-T | 41 | mg/L | <1.0 | EPA 200.8 | Chatfield Reservoir Outflow | 41739.4736 | 2014-04-10 | 11:22 | 2014 | April | 4 | Growing | 1 |  | Ca-T | 41 | #N/A
13 | 6038 | DW | 259022 | WS-LP-002 | 2014-04-10 11:22 | S. Platte below Chatfield Res. | ICPMS-DISS | V-D | <2.0 | µg/L | <2.0 | EPA 200.8 | Chatfield Reservoir Outflow | 41739.4736 | 2014-04-10 | 11:22 | 2014 | April | 4 | Growing | 1 |  | V-D | 2 | #N/A
13 | 6038 | DW | 259022 | WS-LP-002 | 2014-04-10 11:22 | S. Platte below Chatfield Res. | ICPMS-TOT | V-T | <2.0 | µg/L | <2.0 | EPA 200.8 | Chatfield Reservoir Outflow | 41739.4736 | 2014-04-10 | 11:22 | 2014 | April | 4 | Growing | 1 |  | V-T | 2 | #N/A
13 | 6038 | DW | 259022 | WS-LP-002 | 2014-04-10 11:22 | S. Platte below Chatfield Res. | ICPMS-TOT | Cr-T | <1.0 | µg/L | <1.0 | EPA 200.8 | Chatfield Reservoir Outflow | 41739.4736 | 2014-04-10 | 11:22 | 2014 | April | 4 | Growing | 1 |  | Cr-T | 1 | #N/A
13 | 6038 | DW | 259022 | WS-LP-002 | 2014-04-10 11:22 | S. Platte below Chatfield Res. | ICPMS-DISS | Cr-D | <1.0 | µg/L | <1.0 | EPA 200.8 | Chatfield Reservoir Outflow | 41739.4736 | 2014-04-10 | 11:22 | 2014 | April | 4 | Growing | 1 |  | Cr-D | 1 | #N/A
13 | 6038 | DW | 259022 | WS-LP-002 | 2014-04-10 11:22 | S. Platte below Chatfield Res. | ICPMS-DISS | Mn-D | 6 | µg/L | <2.0 | EPA 200.8 | Chatfield Reservoir Outflow | 41739.4736 | 2014-04-10 | 11:22 | 2014 | April | 4 | Growing | 1 |  | Mn-D | 6 | #N/A
13 | 6038 | DW | 259022 | WS-LP-002 | 2014-04-10 11:22 | S. Platte below Chatfield Res. | ICPMS-TOT | Mn-T | 34 | µg/L | <2.0 | EPA 200.8 | Chatfield Reservoir Outflow | 41739.4736 | 2014-04-10 | 11:22 | 2014 | April | 4 | Growing | 1 |  | Mn-T | 34 | #N/A
13 | 6038 | DW | 259022 | WS-LP-002 | 2014-04-10 11:22 | S. Platte below Chatfield Res. | ICPMS-TOT | Fe-T | 0.1 | mg/L | <0.05 | EPA 200.8 | Chatfield Reservoir Outflow | 41739.4736 | 2014-04-10 | 11:22 | 2014 | April | 4 | Growing | 1 |  | Fe-T | 0.1 | #N/A
13 | 6038 | DW | 259022 | WS-LP-002 | 2014-04-10 11:22 | S. Platte below Chatfield Res. | ICPMS-DISS | Fe-D | <0.05 | mg/L | <0.05 | EPA 200.8 | Chatfield Reservoir Outflow | 41739.4736 | 2014-04-10 | 11:22 | 2014 | April | 4 | Growing | 1 |  | Fe-D | 0.05 | #N/A
13 | 6038 | DW | 259022 | WS-LP-002 | 2014-04-10 11:22 | S. Platte below Chatfield Res. | ICPMS-DISS | Co-D | <1.0 | µg/L | <1.0 | EPA 200.8 | Chatfield Reservoir Outflow | 41739.4736 | 2014-04-10 | 11:22 | 2014 | April | 4 | Growing | 1 |  | Co-D | 1 | #N/A
13 | 6038 | DW | 259022 | WS-LP-002 | 2014-04-10 11:22 | S. Platte below Chatfield Res. | ICPMS-TOT | Co-T | <1.0 | µg/L | <1.0 | EPA 200.8 | Chatfield Reservoir Outflow | 41739.4736 | 2014-04-10 | 11:22 | 2014 | April | 4 | Growing | 1 |  | Co-T | 1 | #N/A
13 | 6038 | DW | 259022 | WS-LP-002 | 2014-04-10 11:22 | S. Platte below Chatfield Res. | ICPMS-TOT | Ni-T | 1 | µg/L | <1.0 | EPA 200.8 | Chatfield Reservoir Outflow | 41739.4736 | 2014-04-10 | 11:22 | 2014 | April | 4 | Growing | 1 |  | Ni-T | 1 | #N/A
13 | 6038 | DW | 259022 | WS-LP-002 | 2014-04-10 11:22 | S. Platte below Chatfield Res. | ICPMS-DISS | Ni-D | 4 | µg/L | <1.0 | EPA 200.8 | Chatfield Reservoir Outflow | 41739.4736 | 2014-04-10 | 11:22 | 2014 | April | 4 | Growing | 1 |  | Ni-D | 4 | #N/A
13 | 6038 | DW | 259022 | WS-LP-002 | 2014-04-10 11:22 | S. Platte below Chatfield Res. | ICPMS-DISS | Cu-D | 5 | µg/L | <5.0 | EPA 200.8 | Chatfield Reservoir Outflow | 41739.4736 | 2014-04-10 | 11:22 | 2014 | April | 4 | Growing | 1 |  | Cu-D | 5 | #N/A
13 | 6038 | DW | 259022 | WS-LP-002 | 2014-04-10 11:22 | S. Platte below Chatfield Res. | ICPMS-TOT | Cu-T | <5.0 | µg/L | <5.0 | EPA 200.8 | Chatfield Reservoir Outflow | 41739.4736 | 2014-04-10 | 11:22 | 2014 | April | 4 | Growing | 1 |  | Cu-T | 5 | #N/A
13 | 6038 | DW | 259022 | WS-LP-002 | 2014-04-10 11:22 | S. Platte below Chatfield Res. | ICPMS-DISS | Zn-D | <5.0 | µg/L | <5.0 | EPA 200.8 | Chatfield Reservoir Outflow | 41739.4736 | 2014-04-10 | 11:22 | 2014 | April | 4 | Growing | 1 |  | Zn-D | 5 | #N/A
13 | 6038 | DW | 259022 | WS-LP-002 | 2014-04-10 11:22 | S. Platte below Chatfield Res. | ICPMS-TOT | Zn-T | <5.0 | µg/L | <5.0 | EPA 200.8 | Chatfield Reservoir Outflow | 41739.4736 | 2014-04-10 | 11:22 | 2014 | April | 4 | Growing | 1 |  | Zn-T | 5 | #N/A
13 | 6038 | DW | 259022 | WS-LP-002 | 2014-04-10 11:22 | S. Platte below Chatfield Res. | ICPMS-TOT | As-T | <1.0 | µg/L | <1.0 | EPA 200.8 | Chatfield Reservoir Outflow | 41739.4736 | 2014-04-10 | 11:22 | 2014 | April | 4 | Growing | 1 |  | As-T | 1 | #N/A
13 | 6038 | DW | 259022 | WS-LP-002 | 2014-04-10 11:22 | S. Platte below Chatfield Res. | ICPMS-DISS | As-D | <1.0 | µg/L | <1.0 | EPA 200.8 | Chatfield Reservoir Outflow | 41739.4736 | 2014-04-10 | 11:22 | 2014 | April | 4 | Growing | 1 |  | As-D | 1 | #N/A
13 | 6038 | DW | 259022 | WS-LP-002 | 2014-04-10 11:22 | S. Platte below Chatfield Res. | ICPMS-DISS | Se-D | <1.0 | µg/L | <1.0 | EPA 200.8 | Chatfield Reservoir Outflow | 41739.4736 | 2014-04-10 | 11:22 | 2014 | April | 4 | Growing | 1 |  | Se-D | 1 | #N/A
13 | 6038 | DW | 259022 | WS-LP-002 | 2014-04-10 11:22 | S. Platte below Chatfield Res. | ICPMS-TOT | Se-T | <1.0 | µg/L | <1.0 | EPA 200.8 | Chatfield Reservoir Outflow | 41739.4736 | 2014-04-10 | 11:22 | 2014 | April | 4 | Growing | 1 |  | Se-T | 1 | #N/A
13 | 6038 | DW | 259022 | WS-LP-002 | 2014-04-10 11:22 | S. Platte below Chatfield Res. | ICPMS-TOT | Mo-T | 5 | µg/L | <1.0 | EPA 200.8 | Chatfield Reservoir Outflow | 41739.4736 | 2014-04-10 | 11:22 | 2014 | April | 4 | Growing | 1 |  | Mo-T | 5 | #N/A
13 | 6038 | DW | 259022 | WS-LP-002 | 2014-04-10 11:22 | S. Platte below Chatfield Res. | ICPMS-DISS | Mo-D | 5 | µg/L | <1.0 | EPA 200.8 | Chatfield Reservoir Outflow | 41739.4736 | 2014-04-10 | 11:22 | 2014 | April | 4 | Growing | 1 |  | Mo-D | 5 | #N/A
13 | 6038 | DW | 259022 | WS-LP-002 | 2014-04-10 11:22 | S. Platte below Chatfield Res. | ICPMS-DISS | Ag-D | <0.5 | µg/L | <0.5 | EPA 200.8 | Chatfield Reservoir Outflow | 41739.4736 | 2014-04-10 | 11:22 | 2014 | April | 4 | Growing | 1 |  | Ag-D | 0.5 | #N/A
13 | 6038 | DW | 259022 | WS-LP-002 | 2014-04-10 11:22 | S. Platte below Chatfield Res. | ICPMS-TOT | Ag-T | <0.5 | µg/L | <0.5 | EPA 200.8 | Chatfield Reservoir Outflow | 41739.4736 | 2014-04-10 | 11:22 | 2014 | April | 4 | Growing | 1 |  | Ag-T | 0.5 | #N/A
13 | 6038 | DW | 259022 | WS-LP-002 | 2014-04-10 11:22 | S. Platte below Chatfield Res. | ICPMS-TOT | Cd-T | <0.5 | µg/L | <0.5 | EPA 200.8 | Chatfield Reservoir Outflow | 41739.4736 | 2014-04-10 | 11:22 | 2014 | April | 4 | Growing | 1 |  | Cd-T | 0.5 | #N/A
13 | 6038 | DW | 259022 | WS-LP-002 | 2014-04-10 11:22 | S. Platte below Chatfield Res. | ICPMS-DISS | Cd-D | <0.5 | µg/L | <0.5 | EPA 200.8 | Chatfield Reservoir Outflow | 41739.4736 | 2014-04-10 | 11:22 | 2014 | April | 4 | Growing | 1 |  | Cd-D | 0.5 | #N/A
13 | 6038 | DW | 259022 | WS-LP-002 | 2014-04-10 11:22 | S. Platte below Chatfield Res. | ICPMS-DISS | Sb-D | <0.5 | µg/L | <0.5 | EPA 200.8 | Chatfield Reservoir Outflow | 41739.4736 | 2014-04-10 | 11:22 | 2014 | April | 4 | Growing | 1 |  | Sb-D | 0.5 | #N/A
13 | 6038 | DW | 259022 | WS-LP-002 | 2014-04-10 11:22 | S. Platte below Chatfield Res. | ICPMS-TOT | Sb-T | <0.5 | µg/L | <0.5 | EPA 200.8 | Chatfield Reservoir Outflow | 41739.4736 | 2014-04-10 | 11:22 | 2014 | April | 4 | Growing | 1 |  | Sb-T | 0.5 | #N/A
13 | 6038 | DW | 259022 | WS-LP-002 | 2014-04-10 11:22 | S. Platte below Chatfield Res. | ICPMS-TOT | Ba-T | 53 | µg/L | <5.0 | EPA 200.8 | Chatfield Reservoir Outflow | 41739.4736 | 2014-04-10 | 11:22 | 2014 | April | 4 | Growing | 1 |  | Ba-T | 53 | #N/A
13 | 6038 | DW | 259022 | WS-LP-002 | 2014-04-10 11:22 | S. Platte below Chatfield Res. | ICPMS-DISS | Ba-D | 52 | µg/L | <5.0 | EPA 200.8 | Chatfield Reservoir Outflow | 41739.4736 | 2014-04-10 | 11:22 | 2014 | April | 4 | Growing | 1 |  | Ba-D | 52 | #N/A
13 | 6038 | DW | 259022 | WS-LP-002 | 2014-04-10 11:22 | S. Platte below Chatfield Res. | ICPMS-DISS | Hg-D | <0.1 | µg/L | <0.1 | EPA 200.8 | Chatfield Reservoir Outflow | 41739.4736 | 2014-04-10 | 11:22 | 2014 | April | 4 | Growing | 1 |  | Hg-D | 0.1 | #N/A
13 | 6038 | DW | 259022 | WS-LP-002 | 2014-04-10 11:22 | S. Platte below Chatfield Res. | ICPMS-TOT | Hg-T | <0.1 | µg/L | <0.1 | EPA 200.8 | Chatfield Reservoir Outflow | 41739.4736 | 2014-04-10 | 11:22 | 2014 | April | 4 | Growing | 1 |  | Hg-T | 0.1 | #N/A
13 | 6038 | DW | 259022 | WS-LP-002 | 2014-04-10 11:22 | S. Platte below Chatfield Res. | ICPMS-DISS | Tl-D | <0.5 | µg/L | <0.5 | EPA 200.8 | Chatfield Reservoir Outflow | 41739.4736 | 2014-04-10 | 11:22 | 2014 | April | 4 | Growing | 1 |  | Tl-D | 0.5 | #N/A
13 | 6038 | DW | 259022 | WS-LP-002 | 2014-04-10 11:22 | S. Platte below Chatfield Res. | ICPMS-TOT | Tl-T | <0.5 | µg/L | <0.5 | EPA 200.8 | Chatfield Reservoir Outflow | 41739.4736 | 2014-04-10 | 11:22 | 2014 | April | 4 | Growing | 1 |  | Tl-T | 0.5 | #N/A
13 | 6038 | DW | 259022 | WS-LP-002 | 2014-04-10 11:22 | S. Platte below Chatfield Res. | ICPMS-TOT | Pb-T | <1.0 | µg/L | <1.0 | EPA 200.8 | Chatfield Reservoir Outflow | 41739.4736 | 2014-04-10 | 11:22 | 2014 | April | 4 | Growing | 1 |  | Pb-T | 1 | #N/A
13 | 6038 | DW | 259022 | WS-LP-002 | 2014-04-10 11:22 | S. Platte below Chatfield Res. | ICPMS-DISS | Pb-D | <1.0 | µg/L | <1.0 | EPA 200.8 | Chatfield Reservoir Outflow | 41739.4736 | 2014-04-10 | 11:22 | 2014 | April | 4 | Growing | 1 |  | Pb-D | 1 | #N/A
13 | 6038 | DW | 259022 | WS-LP-002 | 2014-04-10 11:22 | S. Platte below Chatfield Res. | ICPMS-TOT | U-T | 2.3 | µg/L | <0.5 | EPA 200.8 | Chatfield Reservoir Outflow | 41739.4736 | 2014-04-10 | 11:22 | 2014 | April | 4 | Growing | 1 |  | U-T | 2.3 | #N/A
13 | 6038 | DW | 259022 | WS-LP-002 | 2014-04-10 11:22 | S. Platte below Chatfield Res. | ICPMS-DISS | U-D | 2.3 | µg/L | <0.5 | EPA 200.8 | Chatfield Reservoir Outflow | 41739.4736 | 2014-04-10 | 11:22 | 2014 | April | 4 | Growing | 1 |  | U-D | 2.3 | #N/A
13 | 6038 | DW | 259023 | WS-LP-002 | 2014-04-24 10:06 | S. Platte below Chatfield Res. | NH3-COND | NH3 | <8 | µg/L | <8 | SM 4500N D | Chatfield Reservoir Outflow | 41753.4208 | 2014-04-24 | 10:06 | 2014 | April | 4 | Growing | 1 |  | NH3 | 8 | #N/A
13 | 6038 | DW | 259023 | WS-LP-002 | 2014-04-24 10:06 | S. Platte below Chatfield Res. | PH | pH | 8.4 | SU |  | SM 4500H+ B | Chatfield Reservoir Outflow | 41753.4208 | 2014-04-24 | 10:06 | 2014 | April | 4 | Growing | 1 |  | pH | 8.4 | #N/A
13 | 6038 | DW | 259023 | WS-LP-002 | 2014-04-24 10:06 | S. Platte below Chatfield Res. | FLOW | Flow | 331 | CFS |  |  | Chatfield Reservoir Outflow | 41753.4208 | 2014-04-24 | 10:06 | 2014 | April | 4 | Growing | 1 |  | Flow | 331 | #N/A
13 | 6038 | DW | 259023 | WS-LP-002 | 2014-04-24 10:06 | S. Platte below Chatfield Res. | COND | Cond | 420 | µS/cm | <1 | SM 2510 B | Chatfield Reservoir Outflow | 41753.4208 | 2014-04-24 | 10:06 | 2014 | April | 4 | Growing | 1 |  | Cond | 420 | #N/A
13 | 6038 | DW | 259023 | WS-LP-002 | 2014-04-24 10:06 | S. Platte below Chatfield Res. | DO-LUM | DO | 8.6 | mg/L | <0.1 | ASTM D888 | Chatfield Reservoir Outflow | 41753.4208 | 2014-04-24 | 10:06 | 2014 | April | 4 | Growing | 1 |  | DO | 8.6 | #N/A
13 | 6038 | DW | 259023 | WS-LP-002 | 2014-04-24 10:06 | S. Platte below Chatfield Res. | TEMP | Temp | 12 | °C |  | SM 2550 B | Chatfield Reservoir Outflow | 41753.4208 | 2014-04-24 | 10:06 | 2014 | April | 4 | Growing | 1 |  | Temp | 12 | #N/A
13 | 6038 | DW | 259023 | WS-LP-002 | 2014-04-24 10:06 | S. Platte below Chatfield Res. | ALK-METROHM | Alk | 88 | mg/L | <1 | SM 2320 B | Chatfield Reservoir Outflow | 41753.4208 | 2014-04-24 | 10:06 | 2014 | April | 4 | Growing | 1 |  | Alk | 88 | #N/A
13 | 6038 | DW | 259023 | WS-LP-002 | 2014-04-24 10:06 | S. Platte below Chatfield Res. | TPHOS | P | 10 | µg/L | <5 | EPA 365.1 | Chatfield Reservoir Outflow | 41753.4208 | 2014-04-24 | 10:06 | 2014 | April | 4 | Growing | 1 |  | Total Phosphorus | 10 | #N/A
13 | 6038 | DW | 259023 | WS-LP-002 | 2014-04-24 10:06 | S. Platte below Chatfield Res. | ALK-METROHM | Alk-P | 1 | mg/L | <1 | SM 2320 B | Chatfield Reservoir Outflow | 41753.4208 | 2014-04-24 | 10:06 | 2014 | April | 4 | Growing | 1 |  | Alk-P | 1 | #N/A
13 | 6038 | DW | 259023 | WS-LP-002 | 2014-04-24 10:06 | S. Platte below Chatfield Res. | TOC | TOC | 3.5 | mg/L | <0.5 | SM 5310 C | Chatfield Reservoir Outflow | 41753.4208 | 2014-04-24 | 10:06 | 2014 | April | 4 | Growing | 1 |  | TOC | 3.5 | #N/A
13 | 6038 | DW | 259023 | WS-LP-002 | 2014-04-24 10:06 | S. Platte below Chatfield Res. | TSS | TSS | 2 | mg/L | <1 | SM 2540 D | Chatfield Reservoir Outflow | 41753.4208 | 2014-04-24 | 10:06 | 2014 | April | 4 | Growing | 1 |  | TSS | 2 | #N/A
13 | 6038 | DW | 259023 | WS-LP-002 | 2014-04-24 10:06 | S. Platte below Chatfield Res. | ANIONS | NO3 + NO2 | 0.04 | mg/L | <0.04 | EPA 300 | Chatfield Reservoir Outflow | 41753.4208 | 2014-04-24 | 10:06 | 2014 | April | 4 | Growing | 1 |  | NO3 + NO2 | 0.04 | #N/A
13 | 6038 | DW | 259032 | WS-LP-010 | 2014-04-10 10:44 | S. Platte R. above Chatfield Res. (@ bridge) | TKN | TKN | 0.2 | mg/L | <0.1 | ASTM D3590-02b | South Platte R. | 41739.4472 | 2014-04-10 | 10:44 | 2014 | April | 4 | Growing | 1 |  | TKN | 0.2 | #N/A
13 | 6038 | DW | 259032 | WS-LP-010 | 2014-04-10 10:44 | S. Platte R. above Chatfield Res. (@ bridge) | PH | pH | 8.2 | SU |  | SM 4500H+ B | South Platte R. | 41739.4472 | 2014-04-10 | 10:44 | 2014 | April | 4 | Growing | 1 |  | pH | 8.2 | #N/A
13 | 6038 | DW | 259032 | WS-LP-010 | 2014-04-10 10:44 | S. Platte R. above Chatfield Res. (@ bridge) | NH3-COND | NH3 | <8 | µg/L | <8 | SM 4500N D | South Platte R. | 41739.4472 | 2014-04-10 | 10:44 | 2014 | April | 4 | Growing | 1 |  | NH3 | 8 | #N/A
13 | 6038 | DW | 259032 | WS-LP-010 | 2014-04-10 10:44 | S. Platte R. above Chatfield Res. (@ bridge) | TPHOS | P | 11 | µg/L | <5 | EPA 365.1 | South Platte R. | 41739.4472 | 2014-04-10 | 10:44 | 2014 | April | 4 | Growing | 1 |  | Total Phosphorus | 11 | #N/A
13 | 6038 | DW | 259032 | WS-LP-010 | 2014-04-10 10:44 | S. Platte R. above Chatfield Res. (@ bridge) | TEMP | Temp | 9 | °C |  | SM 2550 B | South Platte R. | 41739.4472 | 2014-04-10 | 10:44 | 2014 | April | 4 | Growing | 1 |  | Temp | 9 | #N/A
13 | 6038 | DW | 259032 | WS-LP-010 | 2014-04-10 10:44 | S. Platte R. above Chatfield Res. (@ bridge) | DO-LUM | DO | 9 | mg/L | <0.1 | ASTM D888 | South Platte R. | 41739.4472 | 2014-04-10 | 10:44 | 2014 | April | 4 | Growing | 1 |  | DO | 9 | #N/A
13 | 6038 | DW | 259032 | WS-LP-010 | 2014-04-10 10:44 | S. Platte R. above Chatfield Res. (@ bridge) | FLOW | Flow | 46 | CFS |  |  | South Platte R. | 41739.4472 | 2014-04-10 | 10:44 | 2014 | April | 4 | Growing | 1 |  | Flow | 46 | #N/A
13 | 6038 | DW | 259032 | WS-LP-010 | 2014-04-10 10:44 | S. Platte R. above Chatfield Res. (@ bridge) | COND | Cond | 320 | µS/cm | <1 | SM 2510 B | South Platte R. | 41739.4472 | 2014-04-10 | 10:44 | 2014 | April | 4 | Growing | 1 |  | Cond | 320 | #N/A
13 | 6038 | DW | 259032 | WS-LP-010 | 2014-04-10 10:44 | S. Platte R. above Chatfield Res. (@ bridge) | ALK | Alk | 78 | mg/L |  | SM 2320 B | South Platte R. | 41739.4472 | 2014-04-10 | 10:44 | 2014 | April | 4 | Growing | 1 |  | Alk | 78 | #N/A
13 | 6038 | DW | 259032 | WS-LP-010 | 2014-04-10 10:44 | S. Platte R. above Chatfield Res. (@ bridge) | ICPMS-DISS | Be-D | <0.5 | µg/L | <0.5 | EPA 200.8 | South Platte R. | 41739.4472 | 2014-04-10 | 10:44 | 2014 | April | 4 | Growing | 1 |  | Be-D | 0.5 | #N/A
13 | 6038 | DW | 259032 | WS-LP-010 | 2014-04-10 10:44 | S. Platte R. above Chatfield Res. (@ bridge) | TOC | TOC | 2.8 | mg/L | <0.5 | SM 5310 C | South Platte R. | 41739.4472 | 2014-04-10 | 10:44 | 2014 | April | 4 | Growing | 1 |  | TOC | 2.8 | #N/A
13 | 6038 | DW | 259032 | WS-LP-010 | 2014-04-10 10:44 | S. Platte R. above Chatfield Res. (@ bridge) | ICPMS-TOT | Be-T | <0.5 | µg/L | <0.5 | EPA 200.8 | South Platte R. | 41739.4472 | 2014-04-10 | 10:44 | 2014 | April | 4 | Growing | 1 |  | Be-T | 0.5 | #N/A
13 | 6038 | DW | 259032 | WS-LP-010 | 2014-04-10 10:44 | S. Platte R. above Chatfield Res. (@ bridge) | ICPMS-TOT | B-T | 16 | µg/L | <2.0 | EPA 200.8 | South Platte R. | 41739.4472 | 2014-04-10 | 10:44 | 2014 | April | 4 | Growing | 1 |  | B-T | 16 | #N/A
13 | 6038 | DW | 259032 | WS-LP-010 | 2014-04-10 10:44 | S. Platte R. above Chatfield Res. (@ bridge) | TSS | TSS | 1 | mg/L | <1 | SM 2540 D | South Platte R. | 41739.4472 | 2014-04-10 | 10:44 | 2014 | April | 4 | Growing | 1 |  | TSS | 1 | #N/A
13 | 6038 | DW | 259032 | WS-LP-010 | 2014-04-10 10:44 | S. Platte R. above Chatfield Res. (@ bridge) | ICPMS-DISS | B-D | 18 | µg/L | <2.0 | EPA 200.8 | South Platte R. | 41739.4472 | 2014-04-10 | 10:44 | 2014 | April | 4 | Growing | 1 |  | B-D | 18 | #N/A
13 | 6038 | DW | 259032 | WS-LP-010 | 2014-04-10 10:44 | S. Platte R. above Chatfield Res. (@ bridge) | ICPMS-TOT | Na-T | 20 | mg/L | <1.0 | EPA 200.8 | South Platte R. | 41739.4472 | 2014-04-10 | 10:44 | 2014 | April | 4 | Growing | 1 |  | Na-T | 20 | #N/A
13 | 6038 | DW | 259032 | WS-LP-010 | 2014-04-10 10:44 | S. Platte R. above Chatfield Res. (@ bridge) | ICPMS-DISS | Na-D | 19 | mg/L | <1.0 | EPA 200.8 | South Platte R. | 41739.4472 | 2014-04-10 | 10:44 | 2014 | April | 4 | Growing | 1 |  | Na-D | 19 | #N/A
13 | 6038 | DW | 259032 | WS-LP-010 | 2014-04-10 10:44 | S. Platte R. above Chatfield Res. (@ bridge) | ICPMS-DISS | Mg-D | 9.1 | mg/L | <0.5 | EPA 200.8 | South Platte R. | 41739.4472 | 2014-04-10 | 10:44 | 2014 | April | 4 | Growing | 1 |  | Mg-D | 9.1 | #N/A
13 | 6038 | DW | 259032 | WS-LP-010 | 2014-04-10 10:44 | S. Platte R. above Chatfield Res. (@ bridge) | ICPMS-TOT | Mg-T | 9.2 | mg/L | <0.5 | EPA 200.8 | South Platte R. | 41739.4472 | 2014-04-10 | 10:44 | 2014 | April | 4 | Growing | 1 |  | Mg-T | 9.2 | #N/A
13 | 6038 | DW | 259032 | WS-LP-010 | 2014-04-10 10:44 | S. Platte R. above Chatfield Res. (@ bridge) | ANIONS | NO3 + NO2 | <0.04 | mg/L | <0.04 | EPA 300 | South Platte R. | 41739.4472 | 2014-04-10 | 10:44 | 2014 | April | 4 | Growing | 1 |  | NO3 + NO2 | 0.04 | #N/A
13 | 6038 | DW | 259032 | WS-LP-010 | 2014-04-10 10:44 | S. Platte R. above Chatfield Res. (@ bridge) | ICPMS-DISS | Al-D | 26 | µg/L | <20.0 | EPA 200.8 | South Platte R. | 41739.4472 | 2014-04-10 | 10:44 | 2014 | April | 4 | Growing | 1 |  | Al-D | 26 | #N/A
13 | 6038 | DW | 259032 | WS-LP-010 | 2014-04-10 10:44 | S. Platte R. above Chatfield Res. (@ bridge) | ICPMS-TOT | Al-T | 61 | µg/L | <20.0 | EPA 200.8 | South Platte R. | 41739.4472 | 2014-04-10 | 10:44 | 2014 | April | 4 | Growing | 1 |  | Al-T | 61 | #N/A
13 | 6038 | DW | 259032 | WS-LP-010 | 2014-04-10 10:44 | S. Platte R. above Chatfield Res. (@ bridge) | ICPMS-DISS | Si-D | 2.6 | mg/L | <0.5 | EPA 200.8 | South Platte R. | 41739.4472 | 2014-04-10 | 10:44 | 2014 | April | 4 | Growing | 1 |  | Si-D | 2.6 | #N/A
13 | 6038 | DW | 259032 | WS-LP-010 | 2014-04-10 10:44 | S. Platte R. above Chatfield Res. (@ bridge) | ICPMS-TOT | Si-T | 2.6 | mg/L | <0.5 | EPA 200.8 | South Platte R. | 41739.4472 | 2014-04-10 | 10:44 | 2014 | April | 4 | Growing | 1 |  | Si-T | 2.6 | #N/A
13 | 6038 | DW | 259032 | WS-LP-010 | 2014-04-10 10:44 | S. Platte R. above Chatfield Res. (@ bridge) | ICPMS-DISS | K-D | 1.8 | mg/L | <0.1 | EPA 200.8 | South Platte R. | 41739.4472 | 2014-04-10 | 10:44 | 2014 | April | 4 | Growing | 1 |  | K-D | 1.8 | #N/A
13 | 6038 | DW | 259032 | WS-LP-010 | 2014-04-10 10:44 | S. Platte R. above Chatfield Res. (@ bridge) | ICPMS-TOT | K-T | 1.8 | mg/L | <0.1 | EPA 200.8 | South Platte R. | 41739.4472 | 2014-04-10 | 10:44 | 2014 | April | 4 | Growing | 1 |  | K-T | 1.8 | #N/A
13 | 6038 | DW | 259032 | WS-LP-010 | 2014-04-10 10:44 | S. Platte R. above Chatfield Res. (@ bridge) | ICPMS-TOT | Ca-T | 31 | mg/L | <1.0 | EPA 200.8 | South Platte R. | 41739.4472 | 2014-04-10 | 10:44 | 2014 | April | 4 | Growing | 1 |  | Ca-T | 31 | #N/A
13 | 6038 | DW | 259032 | WS-LP-010 | 2014-04-10 10:44 | S. Platte R. above Chatfield Res. (@ bridge) | ICPMS-DISS | Ca-D | 30 | mg/L | <1.0 | EPA 200.8 | South Platte R. | 41739.4472 | 2014-04-10 | 10:44 | 2014 | April | 4 | Growing | 1 |  | Ca-D | 30 | #N/A
13 | 6038 | DW | 259032 | WS-LP-010 | 2014-04-10 10:44 | S. Platte R. above Chatfield Res. (@ bridge) | ICPMS-DISS | V-D | <2.0 | µg/L | <2.0 | EPA 200.8 | South Platte R. | 41739.4472 | 2014-04-10 | 10:44 | 2014 | April | 4 | Growing | 1 |  | V-D | 2 | #N/A
13 | 6038 | DW | 259032 | WS-LP-010 | 2014-04-10 10:44 | S. Platte R. above Chatfield Res. (@ bridge) | ICPMS-TOT | V-T | <2.0 | µg/L | <2.0 | EPA 200.8 | South Platte R. | 41739.4472 | 2014-04-10 | 10:44 | 2014 | April | 4 | Growing | 1 |  | V-T | 2 | #N/A
13 | 6038 | DW | 259032 | WS-LP-010 | 2014-04-10 10:44 | S. Platte R. above Chatfield Res. (@ bridge) | ICPMS-TOT | Cr-T | <1.0 | µg/L | <1.0 | EPA 200.8 | South Platte R. | 41739.4472 | 2014-04-10 | 10:44 | 2014 | April | 4 | Growing | 1 |  | Cr-T | 1 | #N/A
13 | 6038 | DW | 259032 | WS-LP-010 | 2014-04-10 10:44 | S. Platte R. above Chatfield Res. (@ bridge) | ICPMS-DISS | Cr-D | <1.0 | µg/L | <1.0 | EPA 200.8 | South Platte R. | 41739.4472 | 2014-04-10 | 10:44 | 2014 | April | 4 | Growing | 1 |  | Cr-D | 1 | #N/A
13 | 6038 | DW | 259032 | WS-LP-010 | 2014-04-10 10:44 | S. Platte R. above Chatfield Res. (@ bridge) | ICPMS-TOT | Mn-T | 28 | µg/L | <2.0 | EPA 200.8 | South Platte R. | 41739.4472 | 2014-04-10 | 10:44 | 2014 | April | 4 | Growing | 1 |  | Mn-T | 28 | #N/A
13 | 6038 | DW | 259032 | WS-LP-010 | 2014-04-10 10:44 | S. Platte R. above Chatfield Res. (@ bridge) | ICPMS-DISS | Mn-D | 17 | µg/L | <2.0 | EPA 200.8 | South Platte R. | 41739.4472 | 2014-04-10 | 10:44 | 2014 | April | 4 | Growing | 1 |  | Mn-D | 17 | #N/A
13 | 6038 | DW | 259032 | WS-LP-010 | 2014-04-10 10:44 | S. Platte R. above Chatfield Res. (@ bridge) | ICPMS-DISS | Fe-D | <0.05 | mg/L | <0.05 | EPA 200.8 | South Platte R. | 41739.4472 | 2014-04-10 | 10:44 | 2014 | April | 4 | Growing | 1 |  | Fe-D | 0.05 | #N/A
13 | 6038 | DW | 259032 | WS-LP-010 | 2014-04-10 10:44 | S. Platte R. above Chatfield Res. (@ bridge) | ICPMS-TOT | Fe-T | 0.07 | mg/L | <0.05 | EPA 200.8 | South Platte R. | 41739.4472 | 2014-04-10 | 10:44 | 2014 | April | 4 | Growing | 1 |  | Fe-T | 0.07 | #N/A
13 | 6038 | DW | 259032 | WS-LP-010 | 2014-04-10 10:44 | S. Platte R. above Chatfield Res. (@ bridge) | ICPMS-DISS | Co-D | <1.0 | µg/L | <1.0 | EPA 200.8 | South Platte R. | 41739.4472 | 2014-04-10 | 10:44 | 2014 | April | 4 | Growing | 1 |  | Co-D | 1 | #N/A
13 | 6038 | DW | 259032 | WS-LP-010 | 2014-04-10 10:44 | S. Platte R. above Chatfield Res. (@ bridge) | ICPMS-TOT | Co-T | <1.0 | µg/L | <1.0 | EPA 200.8 | South Platte R. | 41739.4472 | 2014-04-10 | 10:44 | 2014 | April | 4 | Growing | 1 |  | Co-T | 1 | #N/A
13 | 6038 | DW | 259032 | WS-LP-010 | 2014-04-10 10:44 | S. Platte R. above Chatfield Res. (@ bridge) | ICPMS-DISS | Ni-D | 2 | µg/L | <1.0 | EPA 200.8 | South Platte R. | 41739.4472 | 2014-04-10 | 10:44 | 2014 | April | 4 | Growing | 1 |  | Ni-D | 2 | #N/A
13 | 6038 | DW | 259032 | WS-LP-010 | 2014-04-10 10:44 | S. Platte R. above Chatfield Res. (@ bridge) | ICPMS-TOT | Ni-T | 3 | µg/L | <1.0 | EPA 200.8 | South Platte R. | 41739.4472 | 2014-04-10 | 10:44 | 2014 | April | 4 | Growing | 1 |  | Ni-T | 3 | #N/A
13 | 6038 | DW | 259032 | WS-LP-010 | 2014-04-10 10:44 | S. Platte R. above Chatfield Res. (@ bridge) | ICPMS-DISS | Cu-D | 5 | µg/L | <5.0 | EPA 200.8 | South Platte R. | 41739.4472 | 2014-04-10 | 10:44 | 2014 | April | 4 | Growing | 1 |  | Cu-D | 5 | #N/A
13 | 6038 | DW | 259032 | WS-LP-010 | 2014-04-10 10:44 | S. Platte R. above Chatfield Res. (@ bridge) | ICPMS-TOT | Cu-T | <5.0 | µg/L | <5.0 | EPA 200.8 | South Platte R. | 41739.4472 | 2014-04-10 | 10:44 | 2014 | April | 4 | Growing | 1 |  | Cu-T | 5 | #N/A
13 | 6038 | DW | 259032 | WS-LP-010 | 2014-04-10 10:44 | S. Platte R. above Chatfield Res. (@ bridge) | ICPMS-DISS | Zn-D | <5.0 | µg/L | <5.0 | EPA 200.8 | South Platte R. | 41739.4472 | 2014-04-10 | 10:44 | 2014 | April | 4 | Growing | 1 |  | Zn-D | 5 | #N/A
13 | 6038 | DW | 259032 | WS-LP-010 | 2014-04-10 10:44 | S. Platte R. above Chatfield Res. (@ bridge) | ICPMS-TOT | Zn-T | 6 | µg/L | <5.0 | EPA 200.8 | South Platte R. | 41739.4472 | 2014-04-10 | 10:44 | 2014 | April | 4 | Growing | 1 |  | Zn-T | 6 | #N/A
13 | 6038 | DW | 259032 | WS-LP-010 | 2014-04-10 10:44 | S. Platte R. above Chatfield Res. (@ bridge) | ICPMS-TOT | As-T | <1.0 | µg/L | <1.0 | EPA 200.8 | South Platte R. | 41739.4472 | 2014-04-10 | 10:44 | 2014 | April | 4 | Growing | 1 |  | As-T | 1 | #N/A
13 | 6038 | DW | 259032 | WS-LP-010 | 2014-04-10 10:44 | S. Platte R. above Chatfield Res. (@ bridge) | ICPMS-DISS | As-D | <1.0 | µg/L | <1.0 | EPA 200.8 | South Platte R. | 41739.4472 | 2014-04-10 | 10:44 | 2014 | April | 4 | Growing | 1 |  | As-D | 1 | #N/A
13 | 6038 | DW | 259032 | WS-LP-010 | 2014-04-10 10:44 | S. Platte R. above Chatfield Res. (@ bridge) | ICPMS-DISS | Se-D | <1.0 | µg/L | <1.0 | EPA 200.8 | South Platte R. | 41739.4472 | 2014-04-10 | 10:44 | 2014 | April | 4 | Growing | 1 |  | Se-D | 1 | #N/A
13 | 6038 | DW | 259032 | WS-LP-010 | 2014-04-10 10:44 | S. Platte R. above Chatfield Res. (@ bridge) | ICPMS-TOT | Se-T | <1.0 | µg/L | <1.0 | EPA 200.8 | South Platte R. | 41739.4472 | 2014-04-10 | 10:44 | 2014 | April | 4 | Growing | 1 |  | Se-T | 1 | #N/A
13 | 6038 | DW | 259032 | WS-LP-010 | 2014-04-10 10:44 | S. Platte R. above Chatfield Res. (@ bridge) | ICPMS-TOT | Mo-T | 3 | µg/L | <1.0 | EPA 200.8 | South Platte R. | 41739.4472 | 2014-04-10 | 10:44 | 2014 | April | 4 | Growing | 1 |  | Mo-T | 3 | #N/A
13 | 6038 | DW | 259032 | WS-LP-010 | 2014-04-10 10:44 | S. Platte R. above Chatfield Res. (@ bridge) | ICPMS-DISS | Mo-D | 3 | µg/L | <1.0 | EPA 200.8 | South Platte R. | 41739.4472 | 2014-04-10 | 10:44 | 2014 | April | 4 | Growing | 1 |  | Mo-D | 3 | #N/A
13 | 6038 | DW | 259032 | WS-LP-010 | 2014-04-10 10:44 | S. Platte R. above Chatfield Res. (@ bridge) | ICPMS-TOT | Ag-T | <0.5 | µg/L | <0.5 | EPA 200.8 | South Platte R. | 41739.4472 | 2014-04-10 | 10:44 | 2014 | April | 4 | Growing | 1 |  | Ag-T | 0.5 | #N/A
13 | 6038 | DW | 259032 | WS-LP-010 | 2014-04-10 10:44 | S. Platte R. above Chatfield Res. (@ bridge) | ICPMS-DISS | Ag-D | <0.5 | µg/L | <0.5 | EPA 200.8 | South Platte R. | 41739.4472 | 2014-04-10 | 10:44 | 2014 | April | 4 | Growing | 1 |  | Ag-D | 0.5 | #N/A
13 | 6038 | DW | 259032 | WS-LP-010 | 2014-04-10 10:44 | S. Platte R. above Chatfield Res. (@ bridge) | ICPMS-TOT | Cd-T | <0.5 | µg/L | <0.5 | EPA 200.8 | South Platte R. | 41739.4472 | 2014-04-10 | 10:44 | 2014 | April | 4 | Growing | 1 |  | Cd-T | 0.5 | #N/A
13 | 6038 | DW | 259032 | WS-LP-010 | 2014-04-10 10:44 | S. Platte R. above Chatfield Res. (@ bridge) | ICPMS-DISS | Cd-D | <0.5 | µg/L | <0.5 | EPA 200.8 | South Platte R. | 41739.4472 | 2014-04-10 | 10:44 | 2014 | April | 4 | Growing | 1 |  | Cd-D | 0.5 | #N/A
13 | 6038 | DW | 259032 | WS-LP-010 | 2014-04-10 10:44 | S. Platte R. above Chatfield Res. (@ bridge) | ICPMS-DISS | Sb-D | <0.5 | µg/L | <0.5 | EPA 200.8 | South Platte R. | 41739.4472 | 2014-04-10 | 10:44 | 2014 | April | 4 | Growing | 1 |  | Sb-D | 0.5 | #N/A
13 | 6038 | DW | 259032 | WS-LP-010 | 2014-04-10 10:44 | S. Platte R. above Chatfield Res. (@ bridge) | ICPMS-TOT | Sb-T | <0.5 | µg/L | <0.5 | EPA 200.8 | South Platte R. | 41739.4472 | 2014-04-10 | 10:44 | 2014 | April | 4 | Growing | 1 |  | Sb-T | 0.5 | #N/A
13 | 6038 | DW | 259032 | WS-LP-010 | 2014-04-10 10:44 | S. Platte R. above Chatfield Res. (@ bridge) | ICPMS-TOT | Ba-T | 41 | µg/L | <5.0 | EPA 200.8 | South Platte R. | 41739.4472 | 2014-04-10 | 10:44 | 2014 | April | 4 | Growing | 1 |  | Ba-T | 41 | #N/A
13 | 6038 | DW | 259032 | WS-LP-010 | 2014-04-10 10:44 | S. Platte R. above Chatfield Res. (@ bridge) | ICPMS-DISS | Ba-D | 40 | µg/L | <5.0 | EPA 200.8 | South Platte R. | 41739.4472 | 2014-04-10 | 10:44 | 2014 | April | 4 | Growing | 1 |  | Ba-D | 40 | #N/A
13 | 6038 | DW | 259032 | WS-LP-010 | 2014-04-10 10:44 | S. Platte R. above Chatfield Res. (@ bridge) | ICPMS-TOT | Hg-T | <0.1 | µg/L | <0.1 | EPA 200.8 | South Platte R. | 41739.4472 | 2014-04-10 | 10:44 | 2014 | April | 4 | Growing | 1 |  | Hg-T | 0.1 | #N/A
13 | 6038 | DW | 259032 | WS-LP-010 | 2014-04-10 10:44 | S. Platte R. above Chatfield Res. (@ bridge) | ICPMS-DISS | Hg-D | <0.1 | µg/L | <0.1 | EPA 200.8 | South Platte R. | 41739.4472 | 2014-04-10 | 10:44 | 2014 | April | 4 | Growing | 1 |  | Hg-D | 0.1 | #N/A
13 | 6038 | DW | 259032 | WS-LP-010 | 2014-04-10 10:44 | S. Platte R. above Chatfield Res. (@ bridge) | ICPMS-DISS | Tl-D | <0.5 | µg/L | <0.5 | EPA 200.8 | South Platte R. | 41739.4472 | 2014-04-10 | 10:44 | 2014 | April | 4 | Growing | 1 |  | Tl-D | 0.5 | #N/A
13 | 6038 | DW | 259032 | WS-LP-010 | 2014-04-10 10:44 | S. Platte R. above Chatfield Res. (@ bridge) | ICPMS-TOT | Tl-T | <0.5 | µg/L | <0.5 | EPA 200.8 | South Platte R. | 41739.4472 | 2014-04-10 | 10:44 | 2014 | April | 4 | Growing | 1 |  | Tl-T | 0.5 | #N/A
13 | 6038 | DW | 259032 | WS-LP-010 | 2014-04-10 10:44 | S. Platte R. above Chatfield Res. (@ bridge) | ICPMS-TOT | Pb-T | <1.0 | µg/L | <1.0 | EPA 200.8 | South Platte R. | 41739.4472 | 2014-04-10 | 10:44 | 2014 | April | 4 | Growing | 1 |  | Pb-T | 1 | #N/A
13 | 6038 | DW | 259032 | WS-LP-010 | 2014-04-10 10:44 | S. Platte R. above Chatfield Res. (@ bridge) | ICPMS-DISS | Pb-D | <1.0 | µg/L | <1.0 | EPA 200.8 | South Platte R. | 41739.4472 | 2014-04-10 | 10:44 | 2014 | April | 4 | Growing | 1 |  | Pb-D | 1 | #N/A
13 | 6038 | DW | 259032 | WS-LP-010 | 2014-04-10 10:44 | S. Platte R. above Chatfield Res. (@ bridge) | ICPMS-DISS | U-D | 1.5 | µg/L | <0.5 | EPA 200.8 | South Platte R. | 41739.4472 | 2014-04-10 | 10:44 | 2014 | April | 4 | Growing | 1 |  | U-D | 1.5 | #N/A
13 | 6038 | DW | 259032 | WS-LP-010 | 2014-04-10 10:44 | S. Platte R. above Chatfield Res. (@ bridge) | ICPMS-TOT | U-T | 1.5 | µg/L | <0.5 | EPA 200.8 | South Platte R. | 41739.4472 | 2014-04-10 | 10:44 | 2014 | April | 4 | Growing | 1 |  | U-T | 1.5 | #N/A
13 | 6038 | DW | 259033 | WS-LP-010 | 2014-04-24 10:44 | S. Platte R. above Chatfield Res. (@ bridge) | PH | pH | 8.4 | SU |  | SM 4500H+ B | South Platte R. | 41753.4472 | 2014-04-24 | 10:44 | 2014 | April | 4 | Growing | 1 |  | pH | 8.4 | #N/A
13 | 6038 | DW | 259033 | WS-LP-010 | 2014-04-24 10:44 | S. Platte R. above Chatfield Res. (@ bridge) | NH3-COND | NH3 | <8 | µg/L | <8 | SM 4500N D | South Platte R. | 41753.4472 | 2014-04-24 | 10:44 | 2014 | April | 4 | Growing | 1 |  | NH3 | 8 | #N/A
13 | 6038 | DW | 259033 | WS-LP-010 | 2014-04-24 10:44 | S. Platte R. above Chatfield Res. (@ bridge) | TPHOS | P | 8 | µg/L | <5 | EPA 365.1 | South Platte R. | 41753.4472 | 2014-04-24 | 10:44 | 2014 | April | 4 | Growing | 1 |  | Total Phosphorus | 8 | #N/A
13 | 6038 | DW | 259033 | WS-LP-010 | 2014-04-24 10:44 | S. Platte R. above Chatfield Res. (@ bridge) | DO-LUM | DO | 9.4 | mg/L | <0.1 | ASTM D888 | South Platte R. | 41753.4472 | 2014-04-24 | 10:44 | 2014 | April | 4 | Growing | 1 |  | DO | 9.4 | #N/A
13 | 6038 | DW | 259033 | WS-LP-010 | 2014-04-24 10:44 | S. Platte R. above Chatfield Res. (@ bridge) | COND | Cond | 300 | µS/cm | <1 | SM 2510 B | South Platte R. | 41753.4472 | 2014-04-24 | 10:44 | 2014 | April | 4 | Growing | 1 |  | Cond | 300 | #N/A
13 | 6038 | DW | 259033 | WS-LP-010 | 2014-04-24 10:44 | S. Platte R. above Chatfield Res. (@ bridge) | FLOW | Flow | 217 | CFS |  |  | South Platte R. | 41753.4472 | 2014-04-24 | 10:44 | 2014 | April | 4 | Growing | 1 |  | Flow | 217 | #N/A
13 | 6038 | DW | 259033 | WS-LP-010 | 2014-04-24 10:44 | S. Platte R. above Chatfield Res. (@ bridge) | ALK-METROHM | Alk | 74 | mg/L | <1 | SM 2320 B | South Platte R. | 41753.4472 | 2014-04-24 | 10:44 | 2014 | April | 4 | Growing | 1 |  | Alk | 74 | #N/A
13 | 6038 | DW | 259033 | WS-LP-010 | 2014-04-24 10:44 | S. Platte R. above Chatfield Res. (@ bridge) | TEMP | Temp | 8 | °C |  | SM 2550 B | South Platte R. | 41753.4472 | 2014-04-24 | 10:44 | 2014 | April | 4 | Growing | 1 |  | Temp | 8 | #N/A
13 | 6038 | DW | 259033 | WS-LP-010 | 2014-04-24 10:44 | S. Platte R. above Chatfield Res. (@ bridge) | ALK-METROHM | Alk-P | <1 | mg/L | <1 | SM 2320 B | South Platte R. | 41753.4472 | 2014-04-24 | 10:44 | 2014 | April | 4 | Growing | 1 |  | Alk-P | 1 | #N/A
13 | 6038 | DW | 259033 | WS-LP-010 | 2014-04-24 10:44 | S. Platte R. above Chatfield Res. (@ bridge) | TOC | TOC | 2.8 | mg/L | <0.5 | SM 5310 C | South Platte R. | 41753.4472 | 2014-04-24 | 10:44 | 2014 | April | 4 | Growing | 1 |  | TOC | 2.8 | #N/A
13 | 6038 | DW | 259033 | WS-LP-010 | 2014-04-24 10:44 | S. Platte R. above Chatfield Res. (@ bridge) | TSS | TSS | 2 | mg/L | <1 | SM 2540 D | South Platte R. | 41753.4472 | 2014-04-24 | 10:44 | 2014 | April | 4 | Growing | 1 |  | TSS | 2 | #N/A
13 | 6038 | DW | 259033 | WS-LP-010 | 2014-04-24 10:44 | S. Platte R. above Chatfield Res. (@ bridge) | ANIONS | NO3 + NO2 | <0.04 | mg/L | <0.04 | EPA 300 | South Platte R. | 41753.4472 | 2014-04-24 | 10:44 | 2014 | April | 4 | Growing | 1 |  | NO3 + NO2 | 0.04 | #N/A
13 | 6038 | DW | 259042 | WS-LP-023 | 2014-04-10 10:11 | Plum Creek influent to Chatfield Reservoir | TEMP | Temp | 8 | °C |  | SM 2550 B | Plum Creek | 41739.4243 | 2014-04-10 | 10:11 | 2014 | April | 4 | Growing | 1 |  | Temp | 8 | #N/A
13 | 6038 | DW | 259042 | WS-LP-023 | 2014-04-10 10:11 | Plum Creek influent to Chatfield Reservoir | ALK | Alk | 120 | mg/L |  | SM 2320 B | Plum Creek | 41739.4243 | 2014-04-10 | 10:11 | 2014 | April | 4 | Growing | 1 |  | Alk | 120 | #N/A
13 | 6038 | DW | 259042 | WS-LP-023 | 2014-04-10 10:11 | Plum Creek influent to Chatfield Reservoir | FLOW | Flow | 17 | CFS |  |  | Plum Creek | 41739.4243 | 2014-04-10 | 10:11 | 2014 | April | 4 | Growing | 1 |  | Flow | 17 | #N/A
13 | 6038 | DW | 259042 | WS-LP-023 | 2014-04-10 10:11 | Plum Creek influent to Chatfield Reservoir | COND | Cond | 630 | µS/cm | <1 | SM 2510 B | Plum Creek | 41739.4243 | 2014-04-10 | 10:11 | 2014 | April | 4 | Growing | 1 |  | Cond | 630 | #N/A
13 | 6038 | DW | 259042 | WS-LP-023 | 2014-04-10 10:11 | Plum Creek influent to Chatfield Reservoir | DO-LUM | DO | 8.9 | mg/L | <0.1 | ASTM D888 | Plum Creek | 41739.4243 | 2014-04-10 | 10:11 | 2014 | April | 4 | Growing | 1 |  | DO | 8.9 | #N/A
13 | 6038 | DW | 259042 | WS-LP-023 | 2014-04-10 10:11 | Plum Creek influent to Chatfield Reservoir | TPHOS | P | 49 | µg/L | <5 | EPA 365.1 | Plum Creek | 41739.4243 | 2014-04-10 | 10:11 | 2014 | April | 4 | Growing | 1 |  | Total Phosphorus | 49 | #N/A
13 | 6038 | DW | 259042 | WS-LP-023 | 2014-04-10 10:11 | Plum Creek influent to Chatfield Reservoir | TKN | TKN | 0.3 | mg/L | <0.1 | ASTM D3590-02b | Plum Creek | 41739.4243 | 2014-04-10 | 10:11 | 2014 | April | 4 | Growing | 1 |  | TKN | 0.3 | #N/A
13 | 6038 | DW | 259042 | WS-LP-023 | 2014-04-10 10:11 | Plum Creek influent to Chatfield Reservoir | PH | pH | 7.6 | SU |  | SM 4500H+ B | Plum Creek | 41739.4243 | 2014-04-10 | 10:11 | 2014 | April | 4 | Growing | 1 |  | pH | 7.6 | #N/A
13 | 6038 | DW | 259042 | WS-LP-023 | 2014-04-10 10:11 | Plum Creek influent to Chatfield Reservoir | NH3-COND | NH3 | 16 | µg/L | <8 | SM 4500N D | Plum Creek | 41739.4243 | 2014-04-10 | 10:11 | 2014 | April | 4 | Growing | 1 |  | NH3 | 16 | #N/A
13 | 6038 | DW | 259042 | WS-LP-023 | 2014-04-10 10:11 | Plum Creek influent to Chatfield Reservoir | TOC | TOC | 3.3 | mg/L | <0.5 | SM 5310 C | Plum Creek | 41739.4243 | 2014-04-10 | 10:11 | 2014 | April | 4 | Growing | 1 |  | TOC | 3.3 | #N/A
13 | 6038 | DW | 259042 | WS-LP-023 | 2014-04-10 10:11 | Plum Creek influent to Chatfield Reservoir | ICPMS-DISS | Be-D | <0.5 | µg/L | <0.5 | EPA 200.8 | Plum Creek | 41739.4243 | 2014-04-10 | 10:11 | 2014 | April | 4 | Growing | 1 |  | Be-D | 0.5 | #N/A
13 | 6038 | DW | 259042 | WS-LP-023 | 2014-04-10 10:11 | Plum Creek influent to Chatfield Reservoir | ICPMS-TOT | Be-T | <0.5 | µg/L | <0.5 | EPA 200.8 | Plum Creek | 41739.4243 | 2014-04-10 | 10:11 | 2014 | April | 4 | Growing | 1 |  | Be-T | 0.5 | #N/A
13 | 6038 | DW | 259042 | WS-LP-023 | 2014-04-10 10:11 | Plum Creek influent to Chatfield Reservoir | ICPMS-TOT | B-T | 86 | µg/L | <2.0 | EPA 200.8 | Plum Creek | 41739.4243 | 2014-04-10 | 10:11 | 2014 | April | 4 | Growing | 1 |  | B-T | 86 | #N/A
13 | 6038 | DW | 259042 | WS-LP-023 | 2014-04-10 10:11 | Plum Creek influent to Chatfield Reservoir | ICPMS-DISS | B-D | 96 | µg/L | <2.0 | EPA 200.8 | Plum Creek | 41739.4243 | 2014-04-10 | 10:11 | 2014 | April | 4 | Growing | 1 |  | B-D | 96 | #N/A
13 | 6038 | DW | 259042 | WS-LP-023 | 2014-04-10 10:11 | Plum Creek influent to Chatfield Reservoir | TSS | TSS | 6 | mg/L | <1 | SM 2540 D | Plum Creek | 41739.4243 | 2014-04-10 | 10:11 | 2014 | April | 4 | Growing | 1 |  | TSS | 6 | #N/A
13 | 6038 | DW | 259042 | WS-LP-023 | 2014-04-10 10:11 | Plum Creek influent to Chatfield Reservoir | ICPMS-TOT | Na-T | 48 | mg/L | <1.0 | EPA 200.8 | Plum Creek | 41739.4243 | 2014-04-10 | 10:11 | 2014 | April | 4 | Growing | 1 |  | Na-T | 48 | #N/A
13 | 6038 | DW | 259042 | WS-LP-023 | 2014-04-10 10:11 | Plum Creek influent to Chatfield Reservoir | ICPMS-DISS | Na-D | 49 | mg/L | <1.0 | EPA 200.8 | Plum Creek | 41739.4243 | 2014-04-10 | 10:11 | 2014 | April | 4 | Growing | 1 |  | Na-D | 49 | #N/A
13 | 6038 | DW | 259042 | WS-LP-023 | 2014-04-10 10:11 | Plum Creek influent to Chatfield Reservoir | ICPMS-DISS | Mg-D | 9.1 | mg/L | <0.5 | EPA 200.8 | Plum Creek | 41739.4243 | 2014-04-10 | 10:11 | 2014 | April | 4 | Growing | 1 |  | Mg-D | 9.1 | #N/A
13 | 6038 | DW | 259042 | WS-LP-023 | 2014-04-10 10:11 | Plum Creek influent to Chatfield Reservoir | ANIONS | NO3 + NO2 | 0.61 | mg/L | <0.04 | EPA 300 | Plum Creek | 41739.4243 | 2014-04-10 | 10:11 | 2014 | April | 4 | Growing | 1 |  | NO3 + NO2 | 0.61 | #N/A
13 | 6038 | DW | 259042 | WS-LP-023 | 2014-04-10 10:11 | Plum Creek influent to Chatfield Reservoir | ICPMS-TOT | Mg-T | 9 | mg/L | <0.5 | EPA 200.8 | Plum Creek | 41739.4243 | 2014-04-10 | 10:11 | 2014 | April | 4 | Growing | 1 |  | Mg-T | 9 | #N/A
13 | 6038 | DW | 259042 | WS-LP-023 | 2014-04-10 10:11 | Plum Creek influent to Chatfield Reservoir | ICPMS-DISS | Al-D | <20.0 | µg/L | <20.0 | EPA 200.8 | Plum Creek | 41739.4243 | 2014-04-10 | 10:11 | 2014 | April | 4 | Growing | 1 |  | Al-D | 20 | #N/A
13 | 6038 | DW | 259042 | WS-LP-023 | 2014-04-10 10:11 | Plum Creek influent to Chatfield Reservoir | ICPMS-TOT | Al-T | 215 | µg/L | <20.0 | EPA 200.8 | Plum Creek | 41739.4243 | 2014-04-10 | 10:11 | 2014 | April | 4 | Growing | 1 |  | Al-T | 215 | #N/A
13 | 6038 | DW | 259042 | WS-LP-023 | 2014-04-10 10:11 | Plum Creek influent to Chatfield Reservoir | ICPMS-DISS | Si-D | 9.1 | mg/L | <0.5 | EPA 200.8 | Plum Creek | 41739.4243 | 2014-04-10 | 10:11 | 2014 | April | 4 | Growing | 1 |  | Si-D | 9.1 | #N/A
13 | 6038 | DW | 259042 | WS-LP-023 | 2014-04-10 10:11 | Plum Creek influent to Chatfield Reservoir | ICPMS-TOT | Si-T | 9.1 | mg/L | <0.5 | EPA 200.8 | Plum Creek | 41739.4243 | 2014-04-10 | 10:11 | 2014 | April | 4 | Growing | 1 |  | Si-T | 9.1 | #N/A
13 | 6038 | DW | 259042 | WS-LP-023 | 2014-04-10 10:11 | Plum Creek influent to Chatfield Reservoir | ICPMS-TOT | K-T | 6.1 | mg/L | <0.1 | EPA 200.8 | Plum Creek | 41739.4243 | 2014-04-10 | 10:11 | 2014 | April | 4 | Growing | 1 |  | K-T | 6.1 | #N/A
13 | 6038 | DW | 259042 | WS-LP-023 | 2014-04-10 10:11 | Plum Creek influent to Chatfield Reservoir | ICPMS-DISS | K-D | 6.3 | mg/L | <0.1 | EPA 200.8 | Plum Creek | 41739.4243 | 2014-04-10 | 10:11 | 2014 | April | 4 | Growing | 1 |  | K-D | 6.3 | #N/A
13 | 6038 | DW | 259042 | WS-LP-023 | 2014-04-10 10:11 | Plum Creek influent to Chatfield Reservoir | ICPMS-DISS | Ca-D | 65 | mg/L | <8.92 | EPA 200.8 | Plum Creek | 41739.4243 | 2014-04-10 | 10:11 | 2014 | April | 4 | Growing | 1 |  | Ca-D | 65 | #N/A
13 | 6038 | DW | 259042 | WS-LP-023 | 2014-04-10 10:11 | Plum Creek influent to Chatfield Reservoir | ICPMS-TOT | Ca-T | 66 | mg/L | <8.48 | EPA 200.8 | Plum Creek | 41739.4243 | 2014-04-10 | 10:11 | 2014 | April | 4 | Growing | 1 |  | Ca-T | 66 | #N/A
13 | 6038 | DW | 259042 | WS-LP-023 | 2014-04-10 10:11 | Plum Creek influent to Chatfield Reservoir | ICPMS-DISS | V-D | <2.0 | µg/L | <2.0 | EPA 200.8 | Plum Creek | 41739.4243 | 2014-04-10 | 10:11 | 2014 | April | 4 | Growing | 1 |  | V-D | 2 | #N/A
13 | 6038 | DW | 259042 | WS-LP-023 | 2014-04-10 10:11 | Plum Creek influent to Chatfield Reservoir | ICPMS-TOT | V-T | <2.0 | µg/L | <2.0 | EPA 200.8 | Plum Creek | 41739.4243 | 2014-04-10 | 10:11 | 2014 | April | 4 | Growing | 1 |  | V-T | 2 | #N/A
13 | 6038 | DW | 259042 | WS-LP-023 | 2014-04-10 10:11 | Plum Creek influent to Chatfield Reservoir | ICPMS-TOT | Cr-T | <1.0 | µg/L | <1.0 | EPA 200.8 | Plum Creek | 41739.4243 | 2014-04-10 | 10:11 | 2014 | April | 4 | Growing | 1 |  | Cr-T | 1 | #N/A
13 | 6038 | DW | 259042 | WS-LP-023 | 2014-04-10 10:11 | Plum Creek influent to Chatfield Reservoir | ICPMS-DISS | Cr-D | <1.0 | µg/L | <1.0 | EPA 200.8 | Plum Creek | 41739.4243 | 2014-04-10 | 10:11 | 2014 | April | 4 | Growing | 1 |  | Cr-D | 1 | #N/A
13 | 6038 | DW | 259042 | WS-LP-023 | 2014-04-10 10:11 | Plum Creek influent to Chatfield Reservoir | ICPMS-DISS | Mn-D | 140 | µg/L | <17.84 | EPA 200.8 | Plum Creek | 41739.4243 | 2014-04-10 | 10:11 | 2014 | April | 4 | Growing | 1 |  | Mn-D | 140 | #N/A
13 | 6038 | DW | 259042 | WS-LP-023 | 2014-04-10 10:11 | Plum Creek influent to Chatfield Reservoir | ICPMS-TOT | Mn-T | 150 | µg/L | <16.96 | EPA 200.8 | Plum Creek | 41739.4243 | 2014-04-10 | 10:11 | 2014 | April | 4 | Growing | 1 |  | Mn-T | 150 | #N/A
13 | 6038 | DW | 259042 | WS-LP-023 | 2014-04-10 10:11 | Plum Creek influent to Chatfield Reservoir | ICPMS-DISS | Fe-D | <0.05 | mg/L | <0.05 | EPA 200.8 | Plum Creek | 41739.4243 | 2014-04-10 | 10:11 | 2014 | April | 4 | Growing | 1 |  | Fe-D | 0.05 | #N/A
13 | 6038 | DW | 259042 | WS-LP-023 | 2014-04-10 10:11 | Plum Creek influent to Chatfield Reservoir | ICPMS-TOT | Fe-T | 0.46 | mg/L | <0.05 | EPA 200.8 | Plum Creek | 41739.4243 | 2014-04-10 | 10:11 | 2014 | April | 4 | Growing | 1 |  | Fe-T | 0.46 | #N/A
13 | 6038 | DW | 259042 | WS-LP-023 | 2014-04-10 10:11 | Plum Creek influent to Chatfield Reservoir | ICPMS-TOT | Co-T | <1.0 | µg/L | <1.0 | EPA 200.8 | Plum Creek | 41739.4243 | 2014-04-10 | 10:11 | 2014 | April | 4 | Growing | 1 |  | Co-T | 1 | #N/A
13 | 6038 | DW | 259042 | WS-LP-023 | 2014-04-10 10:11 | Plum Creek influent to Chatfield Reservoir | ICPMS-DISS | Co-D | <1.0 | µg/L | <1.0 | EPA 200.8 | Plum Creek | 41739.4243 | 2014-04-10 | 10:11 | 2014 | April | 4 | Growing | 1 |  | Co-D | 1 | #N/A
13 | 6038 | DW | 259042 | WS-LP-023 | 2014-04-10 10:11 | Plum Creek influent to Chatfield Reservoir | ICPMS-DISS | Ni-D | 4 | µg/L | <1.0 | EPA 200.8 | Plum Creek | 41739.4243 | 2014-04-10 | 10:11 | 2014 | April | 4 | Growing | 1 |  | Ni-D | 4 | #N/A
13 | 6038 | DW | 259042 | WS-LP-023 | 2014-04-10 10:11 | Plum Creek influent to Chatfield Reservoir | ICPMS-TOT | Ni-T | 2 | µg/L | <1.0 | EPA 200.8 | Plum Creek | 41739.4243 | 2014-04-10 | 10:11 | 2014 | April | 4 | Growing | 1 |  | Ni-T | 2 | #N/A
13 | 6038 | DW | 259042 | WS-LP-023 | 2014-04-10 10:11 | Plum Creek influent to Chatfield Reservoir | ICPMS-DISS | Cu-D | 7 | µg/L | <5.0 | EPA 200.8 | Plum Creek | 41739.4243 | 2014-04-10 | 10:11 | 2014 | April | 4 | Growing | 1 |  | Cu-D | 7 | #N/A
13 | 6038 | DW | 259042 | WS-LP-023 | 2014-04-10 10:11 | Plum Creek influent to Chatfield Reservoir | ICPMS-TOT | Cu-T | 6 | µg/L | <5.0 | EPA 200.8 | Plum Creek | 41739.4243 | 2014-04-10 | 10:11 | 2014 | April | 4 | Growing | 1 |  | Cu-T | 6 | #N/A
13 | 6038 | DW | 259042 | WS-LP-023 | 2014-04-10 10:11 | Plum Creek influent to Chatfield Reservoir | ICPMS-DISS | Zn-D | <5.0 | µg/L | <5.0 | EPA 200.8 | Plum Creek | 41739.4243 | 2014-04-10 | 10:11 | 2014 | April | 4 | Growing | 1 |  | Zn-D | 5 | #N/A
13 | 6038 | DW | 259042 | WS-LP-023 | 2014-04-10 10:11 | Plum Creek influent to Chatfield Reservoir | ICPMS-TOT | Zn-T | 7 | µg/L | <5.0 | EPA 200.8 | Plum Creek | 41739.4243 | 2014-04-10 | 10:11 | 2014 | April | 4 | Growing | 1 |  | Zn-T | 7 | #N/A
13 | 6038 | DW | 259042 | WS-LP-023 | 2014-04-10 10:11 | Plum Creek influent to Chatfield Reservoir | ICPMS-TOT | As-T | <1.0 | µg/L | <1.0 | EPA 200.8 | Plum Creek | 41739.4243 | 2014-04-10 | 10:11 | 2014 | April | 4 | Growing | 1 |  | As-T | 1 | #N/A
13 | 6038 | DW | 259042 | WS-LP-023 | 2014-04-10 10:11 | Plum Creek influent to Chatfield Reservoir | ICPMS-DISS | As-D | <1.0 | µg/L | <1.0 | EPA 200.8 | Plum Creek | 41739.4243 | 2014-04-10 | 10:11 | 2014 | April | 4 | Growing | 1 |  | As-D | 1 | #N/A
13 | 6038 | DW | 259042 | WS-LP-023 | 2014-04-10 10:11 | Plum Creek influent to Chatfield Reservoir | ICPMS-DISS | Se-D | <1.0 | µg/L | <1.0 | EPA 200.8 | Plum Creek | 41739.4243 | 2014-04-10 | 10:11 | 2014 | April | 4 | Growing | 1 |  | Se-D | 1 | #N/A
13 | 6038 | DW | 259042 | WS-LP-023 | 2014-04-10 10:11 | Plum Creek influent to Chatfield Reservoir | ICPMS-TOT | Se-T | <1.0 | µg/L | <1.0 | EPA 200.8 | Plum Creek | 41739.4243 | 2014-04-10 | 10:11 | 2014 | April | 4 | Growing | 1 |  | Se-T | 1 | #N/A
13 | 6038 | DW | 259042 | WS-LP-023 | 2014-04-10 10:11 | Plum Creek influent to Chatfield Reservoir | ICPMS-TOT | Mo-T | 1 | µg/L | <1.0 | EPA 200.8 | Plum Creek | 41739.4243 | 2014-04-10 | 10:11 | 2014 | April | 4 | Growing | 1 |  | Mo-T | 1 | #N/A
13 | 6038 | DW | 259042 | WS-LP-023 | 2014-04-10 10:11 | Plum Creek influent to Chatfield Reservoir | ICPMS-DISS | Mo-D | 1 | µg/L | <1.0 | EPA 200.8 | Plum Creek | 41739.4243 | 2014-04-10 | 10:11 | 2014 | April | 4 | Growing | 1 |  | Mo-D | 1 | #N/A
13 | 6038 | DW | 259042 | WS-LP-023 | 2014-04-10 10:11 | Plum Creek influent to Chatfield Reservoir | ICPMS-TOT | Ag-T | <0.5 | µg/L | <0.5 | EPA 200.8 | Plum Creek | 41739.4243 | 2014-04-10 | 10:11 | 2014 | April | 4 | Growing | 1 |  | Ag-T | 0.5 | #N/A
13 | 6038 | DW | 259042 | WS-LP-023 | 2014-04-10 10:11 | Plum Creek influent to Chatfield Reservoir | ICPMS-DISS | Ag-D | <0.5 | µg/L | <0.5 | EPA 200.8 | Plum Creek | 41739.4243 | 2014-04-10 | 10:11 | 2014 | April | 4 | Growing | 1 |  | Ag-D | 0.5 | #N/A
13 | 6038 | DW | 259042 | WS-LP-023 | 2014-04-10 10:11 | Plum Creek influent to Chatfield Reservoir | ICPMS-TOT | Cd-T | <0.5 | µg/L | <0.5 | EPA 200.8 | Plum Creek | 41739.4243 | 2014-04-10 | 10:11 | 2014 | April | 4 | Growing | 1 |  | Cd-T | 0.5 | #N/A
13 | 6038 | DW | 259042 | WS-LP-023 | 2014-04-10 10:11 | Plum Creek influent to Chatfield Reservoir | ICPMS-DISS | Cd-D | <0.5 | µg/L | <0.5 | EPA 200.8 | Plum Creek | 41739.4243 | 2014-04-10 | 10:11 | 2014 | April | 4 | Growing | 1 |  | Cd-D | 0.5 | #N/A
13 | 6038 | DW | 259042 | WS-LP-023 | 2014-04-10 10:11 | Plum Creek influent to Chatfield Reservoir | ICPMS-DISS | Sb-D | <0.5 | µg/L | <0.5 | EPA 200.8 | Plum Creek | 41739.4243 | 2014-04-10 | 10:11 | 2014 | April | 4 | Growing | 1 |  | Sb-D | 0.5 | #N/A
13 | 6038 | DW | 259042 | WS-LP-023 | 2014-04-10 10:11 | Plum Creek influent to Chatfield Reservoir | ICPMS-TOT | Sb-T | <0.5 | µg/L | <0.5 | EPA 200.8 | Plum Creek | 41739.4243 | 2014-04-10 | 10:11 | 2014 | April | 4 | Growing | 1 |  | Sb-T | 0.5 | #N/A
13 | 6038 | DW | 259042 | WS-LP-023 | 2014-04-10 10:11 | Plum Creek influent to Chatfield Reservoir | ICPMS-DISS | Ba-D | 92 | µg/L | <5.0 | EPA 200.8 | Plum Creek | 41739.4243 | 2014-04-10 | 10:11 | 2014 | April | 4 | Growing | 1 |  | Ba-D | 92 | #N/A
13 | 6038 | DW | 259042 | WS-LP-023 | 2014-04-10 10:11 | Plum Creek influent to Chatfield Reservoir | ICPMS-TOT | Ba-T | 95 | µg/L | <5.0 | EPA 200.8 | Plum Creek | 41739.4243 | 2014-04-10 | 10:11 | 2014 | April | 4 | Growing | 1 |  | Ba-T | 95 | #N/A
13 | 6038 | DW | 259042 | WS-LP-023 | 2014-04-10 10:11 | Plum Creek influent to Chatfield Reservoir | ICPMS-TOT | Hg-T | <0.1 | µg/L | <0.1 | EPA 200.8 | Plum Creek | 41739.4243 | 2014-04-10 | 10:11 | 2014 | April | 4 | Growing | 1 |  | Hg-T | 0.1 | #N/A
13 | 6038 | DW | 259042 | WS-LP-023 | 2014-04-10 10:11 | Plum Creek influent to Chatfield Reservoir | ICPMS-DISS | Hg-D | <0.1 | µg/L | <0.1 | EPA 200.8 | Plum Creek | 41739.4243 | 2014-04-10 | 10:11 | 2014 | April | 4 | Growing | 1 |  | Hg-D | 0.1 | #N/A
13 | 6038 | DW | 259042 | WS-LP-023 | 2014-04-10 10:11 | Plum Creek influent to Chatfield Reservoir | ICPMS-DISS | Tl-D | <0.5 | µg/L | <0.5 | EPA 200.8 | Plum Creek | 41739.4243 | 2014-04-10 | 10:11 | 2014 | April | 4 | Growing | 1 |  | Tl-D | 0.5 | #N/A
13 | 6038 | DW | 259042 | WS-LP-023 | 2014-04-10 10:11 | Plum Creek influent to Chatfield Reservoir | ICPMS-TOT | Tl-T | <0.5 | µg/L | <0.5 | EPA 200.8 | Plum Creek | 41739.4243 | 2014-04-10 | 10:11 | 2014 | April | 4 | Growing | 1 |  | Tl-T | 0.5 | #N/A
13 | 6038 | DW | 259042 | WS-LP-023 | 2014-04-10 10:11 | Plum Creek influent to Chatfield Reservoir | ICPMS-TOT | Pb-T | <1.0 | µg/L | <1.0 | EPA 200.8 | Plum Creek | 41739.4243 | 2014-04-10 | 10:11 | 2014 | April | 4 | Growing | 1 |  | Pb-T | 1 | #N/A
13 | 6038 | DW | 259042 | WS-LP-023 | 2014-04-10 10:11 | Plum Creek influent to Chatfield Reservoir | ICPMS-DISS | Pb-D | <1.0 | µg/L | <1.0 | EPA 200.8 | Plum Creek | 41739.4243 | 2014-04-10 | 10:11 | 2014 | April | 4 | Growing | 1 |  | Pb-D | 1 | #N/A
13 | 6038 | DW | 259042 | WS-LP-023 | 2014-04-10 10:11 | Plum Creek influent to Chatfield Reservoir | ICPMS-DISS | U-D | 3.6 | µg/L | <0.5 | EPA 200.8 | Plum Creek | 41739.4243 | 2014-04-10 | 10:11 | 2014 | April | 4 | Growing | 1 |  | U-D | 3.6 | #N/A
13 | 6038 | DW | 259042 | WS-LP-023 | 2014-04-10 10:11 | Plum Creek influent to Chatfield Reservoir | ICPMS-TOT | U-T | 3.6 | µg/L | <0.5 | EPA 200.8 | Plum Creek | 41739.4243 | 2014-04-10 | 10:11 | 2014 | April | 4 | Growing | 1 |  | U-T | 3.6 | #N/A
13 | 6038 | DW | 259043 | WS-LP-023 | 2014-04-24 11:24 | Plum Creek influent to Chatfield Reservoir | NH3-COND | NH3 | 19 | µg/L | <8 | SM 4500N D | Plum Creek | 41753.475 | 2014-04-24 | 11:24 | 2014 | April | 4 | Growing | 1 |  | NH3 | 19 | #N/A
13 | 6038 | DW | 259043 | WS-LP-023 | 2014-04-24 11:24 | Plum Creek influent to Chatfield Reservoir | PH | pH | 7.8 | SU |  | SM 4500H+ B | Plum Creek | 41753.475 | 2014-04-24 | 11:24 | 2014 | April | 4 | Growing | 1 |  | pH | 7.8 | #N/A
13 | 6038 | DW | 259043 | WS-LP-023 | 2014-04-24 11:24 | Plum Creek influent to Chatfield Reservoir | TPHOS | P | 238 | µg/L | <5 | EPA 365.1 | Plum Creek | 41753.475 | 2014-04-24 | 11:24 | 2014 | April | 4 | Growing | 1 |  | Total Phosphorus | 238 | #N/A
13 | 6038 | DW | 259043 | WS-LP-023 | 2014-04-24 11:24 | Plum Creek influent to Chatfield Reservoir | FLOW | Flow | 38 | CFS |  |  | Plum Creek | 41753.475 | 2014-04-24 | 11:24 | 2014 | April | 4 | Growing | 1 |  | Flow | 38 | #N/A
13 | 6038 | DW | 259043 | WS-LP-023 | 2014-04-24 11:24 | Plum Creek influent to Chatfield Reservoir | COND | Cond | 480 | µS/cm | <1 | SM 2510 B | Plum Creek | 41753.475 | 2014-04-24 | 11:24 | 2014 | April | 4 | Growing | 1 |  | Cond | 480 | #N/A
13 | 6038 | DW | 259043 | WS-LP-023 | 2014-04-24 11:24 | Plum Creek influent to Chatfield Reservoir | DO-LUM | DO | 8 | mg/L | <0.1 | ASTM D888 | Plum Creek | 41753.475 | 2014-04-24 | 11:24 | 2014 | April | 4 | Growing | 1 |  | DO | 8 | #N/A
13 | 6038 | DW | 259043 | WS-LP-023 | 2014-04-24 11:24 | Plum Creek influent to Chatfield Reservoir | TEMP | Temp | 11 | °C |  | SM 2550 B | Plum Creek | 41753.475 | 2014-04-24 | 11:24 | 2014 | April | 4 | Growing | 1 |  | Temp | 11 | #N/A
13 | 6038 | DW | 259043 | WS-LP-023 | 2014-04-24 11:24 | Plum Creek influent to Chatfield Reservoir | ALK-METROHM | Alk | 94 | mg/L | <1 | SM 2320 B | Plum Creek | 41753.475 | 2014-04-24 | 11:24 | 2014 | April | 4 | Growing | 1 |  | Alk | 94 | #N/A
13 | 6038 | DW | 259043 | WS-LP-023 | 2014-04-24 11:24 | Plum Creek influent to Chatfield Reservoir | ALK-METROHM | Alk-P | <1 | mg/L | <1 | SM 2320 B | Plum Creek | 41753.475 | 2014-04-24 | 11:24 | 2014 | April | 4 | Growing | 1 |  | Alk-P | 1 | #N/A
13 | 6038 | DW | 259043 | WS-LP-023 | 2014-04-24 11:24 | Plum Creek influent to Chatfield Reservoir | TOC | TOC | 5.3 | mg/L | <0.5 | SM 5310 C | Plum Creek | 41753.475 | 2014-04-24 | 11:24 | 2014 | April | 4 | Growing | 1 |  | TOC | 5.3 | #N/A
13 | 6038 | DW | 259043 | WS-LP-023 | 2014-04-24 11:24 | Plum Creek influent to Chatfield Reservoir | TSS | TSS | 439 | mg/L | <1 | SM 2540 D | Plum Creek | 41753.475 | 2014-04-24 | 11:24 | 2014 | April | 4 | Growing | 1 |  | TSS | 439 | #N/A
13 | 6038 | DW | 259043 | WS-LP-023 | 2014-04-24 11:24 | Plum Creek influent to Chatfield Reservoir | ANIONS | NO3 + NO2 | 0.46 | mg/L | <0.04 | EPA 300 | Plum Creek | 41753.475 | 2014-04-24 | 11:24 | 2014 | April | 4 | Growing | 1 |  | NO3 + NO2 | 0.46 | #N/A
13 | 6038 | DW | 263410 | RS-CT-01-1 | 2014-04-21 11:20 | Chatfield Reservoir | SONDE | Depth | 1 | m |  |  | Chatfield Reservoir | 41750.4722 | 2014-04-21 | 11:20 | 2014 | April | 4 | Growing | 1 |  | Depth | 1 | #N/A
13 | 6038 | DW | 263410 | RS-CT-01-1 | 2014-04-21 11:20 | Chatfield Reservoir | SONDE | Cond | 408 | µS/cm | <1 |  | Chatfield Reservoir | 41750.4722 | 2014-04-21 | 11:20 | 2014 | April | 4 | Growing | 1 |  | Cond | 408 | #N/A
13 | 6038 | DW | 263410 | RS-CT-01-1 | 2014-04-21 11:20 | Chatfield Reservoir | SONDE | DO | 9.8 | mg/L | <0.5 |  | Chatfield Reservoir | 41750.4722 | 2014-04-21 | 11:20 | 2014 | April | 4 | Growing | 1 |  | DO | 9.8 | #N/A
13 | 6038 | DW | 263410 | RS-CT-01-1 | 2014-04-21 11:20 | Chatfield Reservoir | SONDE | % Saturation | 89 | - |  |  | Chatfield Reservoir | 41750.4722 | 2014-04-21 | 11:20 | 2014 | April | 4 | Growing | 1 |  | % Saturation | 89 | #N/A
13 | 6038 | DW | 263410 | RS-CT-01-1 | 2014-04-21 11:20 | Chatfield Reservoir | SONDE | ORP | 209 | mV |  |  | Chatfield Reservoir | 41750.4722 | 2014-04-21 | 11:20 | 2014 | April | 4 | Growing | 1 |  | ORP | 209 | #N/A
13 | 6038 | DW | 263410 | RS-CT-01-1 | 2014-04-21 11:20 | Chatfield Reservoir | SONDE | pH | 7.8 | SU |  |  | Chatfield Reservoir | 41750.4722 | 2014-04-21 | 11:20 | 2014 | April | 4 | Growing | 1 |  | pH | 7.8 | #N/A
13 | 6038 | DW | 263410 | RS-CT-01-1 | 2014-04-21 11:20 | Chatfield Reservoir | SONDE | Temp | 10.8 | °C | <0.2 |  | Chatfield Reservoir | 41750.4722 | 2014-04-21 | 11:20 | 2014 | April | 4 | Growing | 1 |  | Temp | 10.8 | #N/A
13 | 6038 | DW | 263428 | RS-CT-01-10 | 2014-04-21 11:31 | Chatfield Reservoir | SONDE | Chlorophyll | 2.2 | µg/L | <1 |  | Chatfield Reservoir | 41750.4799 | 2014-04-21 | 11:31 | 2014 | April | 4 | Growing | 10 |  | Chlorophyll | 2.2 | #N/A
13 | 6038 | DW | 263412 | RS-CT-01-2 | 2014-04-21 11:21 | Chatfield Reservoir | SONDE | Depth | 2.1 | m |  |  | Chatfield Reservoir | 41750.4729 | 2014-04-21 | 11:21 | 2014 | April | 4 | Growing | 2 |  | Depth | 2.1 | #N/A
13 | 6038 | DW | 263412 | RS-CT-01-2 | 2014-04-21 11:21 | Chatfield Reservoir | SONDE | Cond | 414 | µS/cm | <1 |  | Chatfield Reservoir | 41750.4729 | 2014-04-21 | 11:21 | 2014 | April | 4 | Growing | 2 |  | Cond | 414 | #N/A
13 | 6038 | DW | 263412 | RS-CT-01-2 | 2014-04-21 11:21 | Chatfield Reservoir | SONDE | DO | 9.9 | mg/L | <0.5 |  | Chatfield Reservoir | 41750.4729 | 2014-04-21 | 11:21 | 2014 | April | 4 | Growing | 2 |  | DO | 9.9 | #N/A
13 | 6038 | DW | 263412 | RS-CT-01-2 | 2014-04-21 11:21 | Chatfield Reservoir | SONDE | % Saturation | 89 | - |  |  | Chatfield Reservoir | 41750.4729 | 2014-04-21 | 11:21 | 2014 | April | 4 | Growing | 2 |  | % Saturation | 89 | #N/A
13 | 6038 | DW | 263412 | RS-CT-01-2 | 2014-04-21 11:21 | Chatfield Reservoir | SONDE | ORP | 211 | mV |  |  | Chatfield Reservoir | 41750.4729 | 2014-04-21 | 11:21 | 2014 | April | 4 | Growing | 2 |  | ORP | 211 | #N/A
13 | 6038 | DW | 263412 | RS-CT-01-2 | 2014-04-21 11:21 | Chatfield Reservoir | SONDE | pH | 7.9 | SU |  |  | Chatfield Reservoir | 41750.4729 | 2014-04-21 | 11:21 | 2014 | April | 4 | Growing | 2 |  | pH | 7.9 | #N/A
13 | 6038 | DW | 263412 | RS-CT-01-2 | 2014-04-21 11:21 | Chatfield Reservoir | SONDE | Temp | 10.3 | °C | <0.2 |  | Chatfield Reservoir | 41750.4729 | 2014-04-21 | 11:21 | 2014 | April | 4 | Growing | 2 |  | Temp | 10.3 | #N/A
13 | 6038 | DW | 263430 | RS-CT-01-11 | 2014-04-21 11:36 | Chatfield Reservoir | SONDE | Chlorophyll | 3.4 | µg/L | <1 |  | Chatfield Reservoir | 41750.4833 | 2014-04-21 | 11:36 | 2014 | April | 4 | Growing | 11 |  | Chlorophyll | 3.4 | #N/A
13 | 6038 | DW | 263414 | RS-CT-01-3 | 2014-04-21 11:23 | Chatfield Reservoir | SONDE | Depth | 3 | m |  |  | Chatfield Reservoir | 41750.4743 | 2014-04-21 | 11:23 | 2014 | April | 4 | Growing | 3 |  | Depth | 3 | #N/A
13 | 6038 | DW | 263414 | RS-CT-01-3 | 2014-04-21 11:23 | Chatfield Reservoir | SONDE | Cond | 410 | µS/cm | <1 |  | Chatfield Reservoir | 41750.4743 | 2014-04-21 | 11:23 | 2014 | April | 4 | Growing | 3 |  | Cond | 410 | #N/A
13 | 6038 | DW | 263414 | RS-CT-01-3 | 2014-04-21 11:23 | Chatfield Reservoir | SONDE | DO | 9.9 | mg/L | <0.5 |  | Chatfield Reservoir | 41750.4743 | 2014-04-21 | 11:23 | 2014 | April | 4 | Growing | 3 |  | DO | 9.9 | #N/A
13 | 6038 | DW | 263414 | RS-CT-01-3 | 2014-04-21 11:23 | Chatfield Reservoir | SONDE | % Saturation | 88 | - |  |  | Chatfield Reservoir | 41750.4743 | 2014-04-21 | 11:23 | 2014 | April | 4 | Growing | 3 |  | % Saturation | 88 | #N/A
13 | 6038 | DW | 263414 | RS-CT-01-3 | 2014-04-21 11:23 | Chatfield Reservoir | SONDE | ORP | 209 | mV |  |  | Chatfield Reservoir | 41750.4743 | 2014-04-21 | 11:23 | 2014 | April | 4 | Growing | 3 |  | ORP | 209 | #N/A
13 | 6038 | DW | 263414 | RS-CT-01-3 | 2014-04-21 11:23 | Chatfield Reservoir | SONDE | pH | 8 | SU |  |  | Chatfield Reservoir | 41750.4743 | 2014-04-21 | 11:23 | 2014 | April | 4 | Growing | 3 |  | pH | 8 | #N/A
13 | 6038 | DW | 263414 | RS-CT-01-3 | 2014-04-21 11:23 | Chatfield Reservoir | SONDE | Temp | 10.1 | °C | <0.2 |  | Chatfield Reservoir | 41750.4743 | 2014-04-21 | 11:23 | 2014 | April | 4 | Growing | 3 |  | Temp | 10.1 | #N/A
13 | 6038 | DW | 263432 | RS-CT-01-12 | 2014-04-21 11:37 | Chatfield Reservoir | SONDE | Chlorophyll | 2.8 | µg/L | <1 |  | Chatfield Reservoir | 41750.484 | 2014-04-21 | 11:37 | 2014 | April | 4 | Growing | 12 |  | Chlorophyll | 2.8 | #N/A
13 | 6038 | DW | 263416 | RS-CT-01-4 | 2014-04-21 11:24 | Chatfield Reservoir | SONDE | Depth | 4 | m |  |  | Chatfield Reservoir | 41750.475 | 2014-04-21 | 11:24 | 2014 | April | 4 | Growing | 4 |  | Depth | 4 | #N/A
13 | 6038 | DW | 263416 | RS-CT-01-4 | 2014-04-21 11:24 | Chatfield Reservoir | SONDE | Cond | 411 | µS/cm | <1 |  | Chatfield Reservoir | 41750.475 | 2014-04-21 | 11:24 | 2014 | April | 4 | Growing | 4 |  | Cond | 411 | #N/A
13 | 6038 | DW | 263416 | RS-CT-01-4 | 2014-04-21 11:24 | Chatfield Reservoir | SONDE | DO | 9.8 | mg/L | <0.5 |  | Chatfield Reservoir | 41750.475 | 2014-04-21 | 11:24 | 2014 | April | 4 | Growing | 4 |  | DO | 9.8 | #N/A
13 | 6038 | DW | 263416 | RS-CT-01-4 | 2014-04-21 11:24 | Chatfield Reservoir | SONDE | % Saturation | 87 | - |  |  | Chatfield Reservoir | 41750.475 | 2014-04-21 | 11:24 | 2014 | April | 4 | Growing | 4 |  | % Saturation | 87 | #N/A
13 | 6038 | DW | 263416 | RS-CT-01-4 | 2014-04-21 11:24 | Chatfield Reservoir | SONDE | ORP | 208 | mV |  |  | Chatfield Reservoir | 41750.475 | 2014-04-21 | 11:24 | 2014 | April | 4 | Growing | 4 |  | ORP | 208 | #N/A
13 | 6038 | DW | 263416 | RS-CT-01-4 | 2014-04-21 11:24 | Chatfield Reservoir | SONDE | pH | 8 | SU |  |  | Chatfield Reservoir | 41750.475 | 2014-04-21 | 11:24 | 2014 | April | 4 | Growing | 4 |  | pH | 8 | #N/A
13 | 6038 | DW | 263416 | RS-CT-01-4 | 2014-04-21 11:24 | Chatfield Reservoir | SONDE | Temp | 10.1 | °C | <0.2 |  | Chatfield Reservoir | 41750.475 | 2014-04-21 | 11:24 | 2014 | April | 4 | Growing | 4 |  | Temp | 10.1 | #N/A
13 | 6038 | DW | 263434 | RS-CT-01-13 | 2014-04-21 11:38 | Chatfield Reservoir | SONDE | Chlorophyll | 3.7 | µg/L | <1 |  | Chatfield Reservoir | 41750.4847 | 2014-04-21 | 11:38 | 2014 | April | 4 | Growing | 13 |  | Chlorophyll | 3.7 | #N/A
13 | 6038 | DW | 263418 | RS-CT-01-5 | 2014-04-21 11:25 | Chatfield Reservoir | SONDE | Depth | 5.1 | m |  |  | Chatfield Reservoir | 41750.4757 | 2014-04-21 | 11:25 | 2014 | April | 4 | Growing | 5 |  | Depth | 5.1 | #N/A
13 | 6038 | DW | 263418 | RS-CT-01-5 | 2014-04-21 11:25 | Chatfield Reservoir | SONDE | Cond | 412 | µS/cm | <1 |  | Chatfield Reservoir | 41750.4757 | 2014-04-21 | 11:25 | 2014 | April | 4 | Growing | 5 |  | Cond | 412 | #N/A
13 | 6038 | DW | 263418 | RS-CT-01-5 | 2014-04-21 11:25 | Chatfield Reservoir | SONDE | DO | 9.8 | mg/L | <0.5 |  | Chatfield Reservoir | 41750.4757 | 2014-04-21 | 11:25 | 2014 | April | 4 | Growing | 5 |  | DO | 9.8 | #N/A
13 | 6038 | DW | 263418 | RS-CT-01-5 | 2014-04-21 11:25 | Chatfield Reservoir | SONDE | % Saturation | 87 | - |  |  | Chatfield Reservoir | 41750.4757 | 2014-04-21 | 11:25 | 2014 | April | 4 | Growing | 5 |  | % Saturation | 87 | #N/A
13 | 6038 | DW | 263418 | RS-CT-01-5 | 2014-04-21 11:25 | Chatfield Reservoir | SONDE | ORP | 207 | mV |  |  | Chatfield Reservoir | 41750.4757 | 2014-04-21 | 11:25 | 2014 | April | 4 | Growing | 5 |  | ORP | 207 | #N/A
13 | 6038 | DW | 263418 | RS-CT-01-5 | 2014-04-21 11:25 | Chatfield Reservoir | SONDE | pH | 8.1 | SU |  |  | Chatfield Reservoir | 41750.4757 | 2014-04-21 | 11:25 | 2014 | April | 4 | Growing | 5 |  | pH | 8.1 | #N/A
13 | 6038 | DW | 263418 | RS-CT-01-5 | 2014-04-21 11:25 | Chatfield Reservoir | SONDE | Temp | 10 | °C | <0.2 |  | Chatfield Reservoir | 41750.4757 | 2014-04-21 | 11:25 | 2014 | April | 4 | Growing | 5 |  | Temp | 10 | #N/A
13 | 6038 | DW | 263436 | RS-CT-01-14 | 2014-04-21 11:39 | Chatfield Reservoir | SONDE | Chlorophyll | 2.4 | µg/L | <1 |  | Chatfield Reservoir | 41750.4854 | 2014-04-21 | 11:39 | 2014 | April | 4 | Growing | 14 |  | Chlorophyll | 2.4 | #N/A
13 | 6038 | DW | 263420 | RS-CT-01-6 | 2014-04-21 11:25 | Chatfield Reservoir | SONDE | Depth | 6.1 | m |  |  | Chatfield Reservoir | 41750.4757 | 2014-04-21 | 11:25 | 2014 | April | 4 | Growing | 6 |  | Depth | 6.1 | #N/A
13 | 6038 | DW | 263420 | RS-CT-01-6 | 2014-04-21 11:25 | Chatfield Reservoir | SONDE | Cond | 412 | µS/cm | <1 |  | Chatfield Reservoir | 41750.4757 | 2014-04-21 | 11:25 | 2014 | April | 4 | Growing | 6 |  | Cond | 412 | #N/A
13 | 6038 | DW | 263420 | RS-CT-01-6 | 2014-04-21 11:25 | Chatfield Reservoir | SONDE | DO | 9.7 | mg/L | <0.5 |  | Chatfield Reservoir | 41750.4757 | 2014-04-21 | 11:25 | 2014 | April | 4 | Growing | 6 |  | DO | 9.7 | #N/A
13 | 6038 | DW | 263420 | RS-CT-01-6 | 2014-04-21 11:25 | Chatfield Reservoir | SONDE | % Saturation | 86 | - |  |  | Chatfield Reservoir | 41750.4757 | 2014-04-21 | 11:25 | 2014 | April | 4 | Growing | 6 |  | % Saturation | 86 | #N/A
13 | 6038 | DW | 263420 | RS-CT-01-6 | 2014-04-21 11:25 | Chatfield Reservoir | SONDE | ORP | 206 | mV |  |  | Chatfield Reservoir | 41750.4757 | 2014-04-21 | 11:25 | 2014 | April | 4 | Growing | 6 |  | ORP | 206 | #N/A
13 | 6038 | DW | 263420 | RS-CT-01-6 | 2014-04-21 11:25 | Chatfield Reservoir | SONDE | pH | 8.1 | SU |  |  | Chatfield Reservoir | 41750.4757 | 2014-04-21 | 11:25 | 2014 | April | 4 | Growing | 6 |  | pH | 8.1 | #N/A
13 | 6038 | DW | 263420 | RS-CT-01-6 | 2014-04-21 11:25 | Chatfield Reservoir | SONDE | Temp | 10 | °C | <0.2 |  | Chatfield Reservoir | 41750.4757 | 2014-04-21 | 11:25 | 2014 | April | 4 | Growing | 6 |  | Temp | 10 | #N/A
13 | 6038 | DW | 263438 | RS-CT-01-15 | 2014-04-21 11:40 | Chatfield Reservoir | SONDE | Chlorophyll | 2.1 | µg/L | <1 |  | Chatfield Reservoir | 41750.4861 | 2014-04-21 | 11:40 | 2014 | April | 4 | Growing | 15 |  | Chlorophyll | 2.1 | #N/A
13 | 6038 | DW | 263422 | RS-CT-01-7 | 2014-04-21 11:26 | Chatfield Reservoir | SONDE | Depth | 7 | m |  |  | Chatfield Reservoir | 41750.4764 | 2014-04-21 | 11:26 | 2014 | April | 4 | Growing | 7 |  | Depth | 7 | #N/A
13 | 6038 | DW | 263422 | RS-CT-01-7 | 2014-04-21 11:26 | Chatfield Reservoir | SONDE | Cond | 415 | µS/cm | <1 |  | Chatfield Reservoir | 41750.4764 | 2014-04-21 | 11:26 | 2014 | April | 4 | Growing | 7 |  | Cond | 415 | #N/A
13 | 6038 | DW | 263422 | RS-CT-01-7 | 2014-04-21 11:26 | Chatfield Reservoir | SONDE | DO | 9.4 | mg/L | <0.5 |  | Chatfield Reservoir | 41750.4764 | 2014-04-21 | 11:26 | 2014 | April | 4 | Growing | 7 |  | DO | 9.4 | #N/A
13 | 6038 | DW | 263422 | RS-CT-01-7 | 2014-04-21 11:26 | Chatfield Reservoir | SONDE | % Saturation | 82 | - |  |  | Chatfield Reservoir | 41750.4764 | 2014-04-21 | 11:26 | 2014 | April | 4 | Growing | 7 |  | % Saturation | 82 | #N/A
13 | 6038 | DW | 263422 | RS-CT-01-7 | 2014-04-21 11:26 | Chatfield Reservoir | SONDE | ORP | 206 | mV |  |  | Chatfield Reservoir | 41750.4764 | 2014-04-21 | 11:26 | 2014 | April | 4 | Growing | 7 |  | ORP | 206 | #N/A
13 | 6038 | DW | 263422 | RS-CT-01-7 | 2014-04-21 11:26 | Chatfield Reservoir | SONDE | pH | 8 | SU |  |  | Chatfield Reservoir | 41750.4764 | 2014-04-21 | 11:26 | 2014 | April | 4 | Growing | 7 |  | pH | 8 | #N/A
13 | 6038 | DW | 263422 | RS-CT-01-7 | 2014-04-21 11:26 | Chatfield Reservoir | SONDE | Temp | 9.3 | °C | <0.2 |  | Chatfield Reservoir | 41750.4764 | 2014-04-21 | 11:26 | 2014 | April | 4 | Growing | 7 |  | Temp | 9.3 | #N/A
13 | 6038 | DW | 263440 | RS-CT-01-16 | 2014-04-21 11:42 | Chatfield Reservoir | SONDE | Chlorophyll | 2.2 | µg/L | <1 |  | Chatfield Reservoir | 41750.4875 | 2014-04-21 | 11:42 | 2014 | April | 4 | Growing | 16 |  | Chlorophyll | 2.2 | #N/A
13 | 6038 | DW | 263424 | RS-CT-01-8 | 2014-04-21 11:28 | Chatfield Reservoir | SONDE | Depth | 7.9 | m |  |  | Chatfield Reservoir | 41750.4778 | 2014-04-21 | 11:28 | 2014 | April | 4 | Growing | 8 |  | Depth | 7.9 | #N/A
13 | 6038 | DW | 263424 | RS-CT-01-8 | 2014-04-21 11:28 | Chatfield Reservoir | SONDE | Cond | 415 | µS/cm | <1 |  | Chatfield Reservoir | 41750.4778 | 2014-04-21 | 11:28 | 2014 | April | 4 | Growing | 8 |  | Cond | 415 | #N/A
13 | 6038 | DW | 263424 | RS-CT-01-8 | 2014-04-21 11:28 | Chatfield Reservoir | SONDE | DO | 9.3 | mg/L | <0.5 |  | Chatfield Reservoir | 41750.4778 | 2014-04-21 | 11:28 | 2014 | April | 4 | Growing | 8 |  | DO | 9.3 | #N/A
13 | 6038 | DW | 263424 | RS-CT-01-8 | 2014-04-21 11:28 | Chatfield Reservoir | SONDE | % Saturation | 81 | - |  |  | Chatfield Reservoir | 41750.4778 | 2014-04-21 | 11:28 | 2014 | April | 4 | Growing | 8 |  | % Saturation | 81 | #N/A
13 | 6038 | DW | 263424 | RS-CT-01-8 | 2014-04-21 11:28 | Chatfield Reservoir | SONDE | ORP | 205 | mV |  |  | Chatfield Reservoir | 41750.4778 | 2014-04-21 | 11:28 | 2014 | April | 4 | Growing | 8 |  | ORP | 205 | #N/A
13 | 6038 | DW | 263424 | RS-CT-01-8 | 2014-04-21 11:28 | Chatfield Reservoir | SONDE | pH | 8 | SU |  |  | Chatfield Reservoir | 41750.4778 | 2014-04-21 | 11:28 | 2014 | April | 4 | Growing | 8 |  | pH | 8 | #N/A
13 | 6038 | DW | 263424 | RS-CT-01-8 | 2014-04-21 11:28 | Chatfield Reservoir | SONDE | Temp | 9.1 | °C | <0.2 |  | Chatfield Reservoir | 41750.4778 | 2014-04-21 | 11:28 | 2014 | April | 4 | Growing | 8 |  | Temp | 9.1 | #N/A
13 | 6038 | DW | 263442 | RS-CT-01-17 | 2014-04-21 11:43 | Chatfield Reservoir | SONDE | Chlorophyll | 2.4 | µg/L | <1 |  | Chatfield Reservoir | 41750.4882 | 2014-04-21 | 11:43 | 2014 | April | 4 | Growing | 17 |  | Chlorophyll | 2.4 | #N/A
13 | 6038 | DW | 263426 | RS-CT-01-9 | 2014-04-21 11:29 | Chatfield Reservoir | SONDE | Depth | 9 | m |  |  | Chatfield Reservoir | 41750.4785 | 2014-04-21 | 11:29 | 2014 | April | 4 | Growing | 9 |  | Depth | 9 | #N/A
13 | 6038 | DW | 263426 | RS-CT-01-9 | 2014-04-21 11:29 | Chatfield Reservoir | SONDE | Cond | 416 | µS/cm | <1 |  | Chatfield Reservoir | 41750.4785 | 2014-04-21 | 11:29 | 2014 | April | 4 | Growing | 9 |  | Cond | 416 | #N/A
13 | 6038 | DW | 263426 | RS-CT-01-9 | 2014-04-21 11:29 | Chatfield Reservoir | SONDE | DO | 9.2 | mg/L | <0.5 |  | Chatfield Reservoir | 41750.4785 | 2014-04-21 | 11:29 | 2014 | April | 4 | Growing | 9 |  | DO | 9.2 | #N/A
13 | 6038 | DW | 263426 | RS-CT-01-9 | 2014-04-21 11:29 | Chatfield Reservoir | SONDE | % Saturation | 79 | - |  |  | Chatfield Reservoir | 41750.4785 | 2014-04-21 | 11:29 | 2014 | April | 4 | Growing | 9 |  | % Saturation | 79 | #N/A
13 | 6038 | DW | 263426 | RS-CT-01-9 | 2014-04-21 11:29 | Chatfield Reservoir | SONDE | ORP | 204 | mV |  |  | Chatfield Reservoir | 41750.4785 | 2014-04-21 | 11:29 | 2014 | April | 4 | Growing | 9 |  | ORP | 204 | #N/A
13 | 6038 | DW | 263426 | RS-CT-01-9 | 2014-04-21 11:29 | Chatfield Reservoir | SONDE | pH | 8 | SU |  |  | Chatfield Reservoir | 41750.4785 | 2014-04-21 | 11:29 | 2014 | April | 4 | Growing | 9 |  | pH | 8 | #N/A
13 | 6038 | DW | 263426 | RS-CT-01-9 | 2014-04-21 11:29 | Chatfield Reservoir | SONDE | Temp | 9 | °C | <0.2 |  | Chatfield Reservoir | 41750.4785 | 2014-04-21 | 11:29 | 2014 | April | 4 | Growing | 9 |  | Temp | 9 | #N/A
13 | 6038 | DW | 263444 | RS-CT-01-18 | 2014-04-21 11:44 | Chatfield Reservoir | SONDE | Chlorophyll | 7.5 | µg/L | <1 |  | Chatfield Reservoir | 41750.4889 | 2014-04-21 | 11:44 | 2014 | April | 4 | Growing | 18 |  | Chlorophyll | 7.5 | #N/A
13 | 6038 | DW | 263428 | RS-CT-01-10 | 2014-04-21 11:31 | Chatfield Reservoir | SONDE | Depth | 10 | m |  |  | Chatfield Reservoir | 41750.4799 | 2014-04-21 | 11:31 | 2014 | April | 4 | Growing | 10 |  | Depth | 10 | #N/A
13 | 6038 | DW | 263428 | RS-CT-01-10 | 2014-04-21 11:31 | Chatfield Reservoir | SONDE | Cond | 417 | µS/cm | <1 |  | Chatfield Reservoir | 41750.4799 | 2014-04-21 | 11:31 | 2014 | April | 4 | Growing | 10 |  | Cond | 417 | #N/A
13 | 6038 | DW | 263428 | RS-CT-01-10 | 2014-04-21 11:31 | Chatfield Reservoir | SONDE | DO | 8.9 | mg/L | <0.5 |  | Chatfield Reservoir | 41750.4799 | 2014-04-21 | 11:31 | 2014 | April | 4 | Growing | 10 |  | DO | 8.9 | #N/A
13 | 6038 | DW | 263428 | RS-CT-01-10 | 2014-04-21 11:31 | Chatfield Reservoir | SONDE | % Saturation | 77 | - |  |  | Chatfield Reservoir | 41750.4799 | 2014-04-21 | 11:31 | 2014 | April | 4 | Growing | 10 |  | % Saturation | 77 | #N/A
13 | 6038 | DW | 263428 | RS-CT-01-10 | 2014-04-21 11:31 | Chatfield Reservoir | SONDE | ORP | 201 | mV |  |  | Chatfield Reservoir | 41750.4799 | 2014-04-21 | 11:31 | 2014 | April | 4 | Growing | 10 |  | ORP | 201 | #N/A
13 | 6038 | DW | 263428 | RS-CT-01-10 | 2014-04-21 11:31 | Chatfield Reservoir | SONDE | pH | 8 | SU |  |  | Chatfield Reservoir | 41750.4799 | 2014-04-21 | 11:31 | 2014 | April | 4 | Growing | 10 |  | pH | 8 | #N/A
13 | 6038 | DW | 263428 | RS-CT-01-10 | 2014-04-21 11:31 | Chatfield Reservoir | SONDE | Temp | 8.8 | °C | <0.2 |  | Chatfield Reservoir | 41750.4799 | 2014-04-21 | 11:31 | 2014 | April | 4 | Growing | 10 |  | Temp | 8.8 | #N/A
14 | 6162 | DW | 264311 | RS-CT-01-1 | 2014-05-27 10:47 | Chatfield Reservoir | SONDE | Chlorophyll | 3.4 | µg/L | <1 |  | Chatfield Reservoir | 41786.4493 | 2014-05-27 | 10:47 | 2014 | May | 5 | Growing | 1 |  | Chlorophyll | 3.4 | #N/A
13 | 6038 | DW | 263430 | RS-CT-01-11 | 2014-04-21 11:36 | Chatfield Reservoir | SONDE | Depth | 11 | m |  |  | Chatfield Reservoir | 41750.4833 | 2014-04-21 | 11:36 | 2014 | April | 4 | Growing | 11 |  | Depth | 11 | #N/A
13 | 6038 | DW | 263430 | RS-CT-01-11 | 2014-04-21 11:36 | Chatfield Reservoir | SONDE | Cond | 417 | µS/cm | <1 |  | Chatfield Reservoir | 41750.4833 | 2014-04-21 | 11:36 | 2014 | April | 4 | Growing | 11 |  | Cond | 417 | #N/A
13 | 6038 | DW | 263430 | RS-CT-01-11 | 2014-04-21 11:36 | Chatfield Reservoir | SONDE | DO | 9 | mg/L | <0.5 |  | Chatfield Reservoir | 41750.4833 | 2014-04-21 | 11:36 | 2014 | April | 4 | Growing | 11 |  | DO | 9 | #N/A
13 | 6038 | DW | 263430 | RS-CT-01-11 | 2014-04-21 11:36 | Chatfield Reservoir | SONDE | % Saturation | 77 | - |  |  | Chatfield Reservoir | 41750.4833 | 2014-04-21 | 11:36 | 2014 | April | 4 | Growing | 11 |  | % Saturation | 77 | #N/A
13 | 6038 | DW | 263430 | RS-CT-01-11 | 2014-04-21 11:36 | Chatfield Reservoir | SONDE | ORP | 198 | mV |  |  | Chatfield Reservoir | 41750.4833 | 2014-04-21 | 11:36 | 2014 | April | 4 | Growing | 11 |  | ORP | 198 | #N/A
13 | 6038 | DW | 263430 | RS-CT-01-11 | 2014-04-21 11:36 | Chatfield Reservoir | SONDE | pH | 8 | SU |  |  | Chatfield Reservoir | 41750.4833 | 2014-04-21 | 11:36 | 2014 | April | 4 | Growing | 11 |  | pH | 8 | #N/A
13 | 6038 | DW | 263430 | RS-CT-01-11 | 2014-04-21 11:36 | Chatfield Reservoir | SONDE | Temp | 8.9 | °C | <0.2 |  | Chatfield Reservoir | 41750.4833 | 2014-04-21 | 11:36 | 2014 | April | 4 | Growing | 11 |  | Temp | 8.9 | #N/A
14 | 6162 | DW | 264313 | RS-CT-01-2 | 2014-05-27 10:48 | Chatfield Reservoir | SONDE | Chlorophyll | 3.3 | µg/L | <1 |  | Chatfield Reservoir | 41786.45 | 2014-05-27 | 10:48 | 2014 | May | 5 | Growing | 2 |  | Chlorophyll | 3.3 | #N/A
13 | 6038 | DW | 263432 | RS-CT-01-12 | 2014-04-21 11:37 | Chatfield Reservoir | SONDE | Depth | 12 | m |  |  | Chatfield Reservoir | 41750.484 | 2014-04-21 | 11:37 | 2014 | April | 4 | Growing | 12 |  | Depth | 12 | #N/A
13 | 6038 | DW | 263432 | RS-CT-01-12 | 2014-04-21 11:37 | Chatfield Reservoir | SONDE | Cond | 417 | µS/cm | <1 |  | Chatfield Reservoir | 41750.484 | 2014-04-21 | 11:37 | 2014 | April | 4 | Growing | 12 |  | Cond | 417 | #N/A
13 | 6038 | DW | 263432 | RS-CT-01-12 | 2014-04-21 11:37 | Chatfield Reservoir | SONDE | DO | 8.8 | mg/L | <0.5 |  | Chatfield Reservoir | 41750.484 | 2014-04-21 | 11:37 | 2014 | April | 4 | Growing | 12 |  | DO | 8.8 | #N/A
13 | 6038 | DW | 263432 | RS-CT-01-12 | 2014-04-21 11:37 | Chatfield Reservoir | SONDE | % Saturation | 76 | - |  |  | Chatfield Reservoir | 41750.484 | 2014-04-21 | 11:37 | 2014 | April | 4 | Growing | 12 |  | % Saturation | 76 | #N/A
13 | 6038 | DW | 263432 | RS-CT-01-12 | 2014-04-21 11:37 | Chatfield Reservoir | SONDE | ORP | 199 | mV |  |  | Chatfield Reservoir | 41750.484 | 2014-04-21 | 11:37 | 2014 | April | 4 | Growing | 12 |  | ORP | 199 | #N/A
13 | 6038 | DW | 263432 | RS-CT-01-12 | 2014-04-21 11:37 | Chatfield Reservoir | SONDE | pH | 8 | SU |  |  | Chatfield Reservoir | 41750.484 | 2014-04-21 | 11:37 | 2014 | April | 4 | Growing | 12 |  | pH | 8 | #N/A
13 | 6038 | DW | 263432 | RS-CT-01-12 | 2014-04-21 11:37 | Chatfield Reservoir | SONDE | Temp | 8.8 | °C | <0.2 |  | Chatfield Reservoir | 41750.484 | 2014-04-21 | 11:37 | 2014 | April | 4 | Growing | 12 |  | Temp | 8.8 | #N/A
14 | 6162 | DW | 264315 | RS-CT-01-3 | 2014-05-27 10:49 | Chatfield Reservoir | SONDE | Chlorophyll | 5.3 | µg/L | <1 |  | Chatfield Reservoir | 41786.4507 | 2014-05-27 | 10:49 | 2014 | May | 5 | Growing | 3 |  | Chlorophyll | 5.3 | #N/A
13 | 6038 | DW | 263434 | RS-CT-01-13 | 2014-04-21 11:38 | Chatfield Reservoir | SONDE | Depth | 13 | m |  |  | Chatfield Reservoir | 41750.4847 | 2014-04-21 | 11:38 | 2014 | April | 4 | Growing | 13 |  | Depth | 13 | #N/A
13 | 6038 | DW | 263434 | RS-CT-01-13 | 2014-04-21 11:38 | Chatfield Reservoir | SONDE | Cond | 418 | µS/cm | <1 |  | Chatfield Reservoir | 41750.4847 | 2014-04-21 | 11:38 | 2014 | April | 4 | Growing | 13 |  | Cond | 418 | #N/A
13 | 6038 | DW | 263434 | RS-CT-01-13 | 2014-04-21 11:38 | Chatfield Reservoir | SONDE | DO | 8.6 | mg/L | <0.5 |  | Chatfield Reservoir | 41750.4847 | 2014-04-21 | 11:38 | 2014 | April | 4 | Growing | 13 |  | DO | 8.6 | #N/A
13 | 6038 | DW | 263434 | RS-CT-01-13 | 2014-04-21 11:38 | Chatfield Reservoir | SONDE | % Saturation | 74 | - |  |  | Chatfield Reservoir | 41750.4847 | 2014-04-21 | 11:38 | 2014 | April | 4 | Growing | 13 |  | % Saturation | 74 | #N/A
13 | 6038 | DW | 263434 | RS-CT-01-13 | 2014-04-21 11:38 | Chatfield Reservoir | SONDE | ORP | 199 | mV |  |  | Chatfield Reservoir | 41750.4847 | 2014-04-21 | 11:38 | 2014 | April | 4 | Growing | 13 |  | ORP | 199 | #N/A
13 | 6038 | DW | 263434 | RS-CT-01-13 | 2014-04-21 11:38 | Chatfield Reservoir | SONDE | pH | 8 | SU |  |  | Chatfield Reservoir | 41750.4847 | 2014-04-21 | 11:38 | 2014 | April | 4 | Growing | 13 |  | pH | 8 | #N/A
13 | 6038 | DW | 263434 | RS-CT-01-13 | 2014-04-21 11:38 | Chatfield Reservoir | SONDE | Temp | 8.8 | °C | <0.2 |  | Chatfield Reservoir | 41750.4847 | 2014-04-21 | 11:38 | 2014 | April | 4 | Growing | 13 |  | Temp | 8.8 | #N/A
14 | 6162 | DW | 264317 | RS-CT-01-4 | 2014-05-27 10:49 | Chatfield Reservoir | SONDE | Chlorophyll | 6.1 | µg/L | <1 |  | Chatfield Reservoir | 41786.4507 | 2014-05-27 | 10:49 | 2014 | May | 5 | Growing | 4 |  | Chlorophyll | 6.1 | #N/A
13 | 6038 | DW | 263436 | RS-CT-01-14 | 2014-04-21 11:39 | Chatfield Reservoir | SONDE | Depth | 14 | m |  |  | Chatfield Reservoir | 41750.4854 | 2014-04-21 | 11:39 | 2014 | April | 4 | Growing | 14 |  | Depth | 14 | #N/A
13 | 6038 | DW | 263436 | RS-CT-01-14 | 2014-04-21 11:39 | Chatfield Reservoir | SONDE | Cond | 418 | µS/cm | <1 |  | Chatfield Reservoir | 41750.4854 | 2014-04-21 | 11:39 | 2014 | April | 4 | Growing | 14 |  | Cond | 418 | #N/A
13 | 6038 | DW | 263436 | RS-CT-01-14 | 2014-04-21 11:39 | Chatfield Reservoir | SONDE | DO | 8.7 | mg/L | <0.5 |  | Chatfield Reservoir | 41750.4854 | 2014-04-21 | 11:39 | 2014 | April | 4 | Growing | 14 |  | DO | 8.7 | #N/A
13 | 6038 | DW | 263436 | RS-CT-01-14 | 2014-04-21 11:39 | Chatfield Reservoir | SONDE | % Saturation | 75 | - |  |  | Chatfield Reservoir | 41750.4854 | 2014-04-21 | 11:39 | 2014 | April | 4 | Growing | 14 |  | % Saturation | 75 | #N/A
13 | 6038 | DW | 263436 | RS-CT-01-14 | 2014-04-21 11:39 | Chatfield Reservoir | SONDE | ORP | 199 | mV |  |  | Chatfield Reservoir | 41750.4854 | 2014-04-21 | 11:39 | 2014 | April | 4 | Growing | 14 |  | ORP | 199 | #N/A
13 | 6038 | DW | 263436 | RS-CT-01-14 | 2014-04-21 11:39 | Chatfield Reservoir | SONDE | pH | 8 | SU |  |  | Chatfield Reservoir | 41750.4854 | 2014-04-21 | 11:39 | 2014 | April | 4 | Growing | 14 |  | pH | 8 | #N/A
13 | 6038 | DW | 263436 | RS-CT-01-14 | 2014-04-21 11:39 | Chatfield Reservoir | SONDE | Temp | 8.8 | °C | <0.2 |  | Chatfield Reservoir | 41750.4854 | 2014-04-21 | 11:39 | 2014 | April | 4 | Growing | 14 |  | Temp | 8.8 | #N/A
14 | 6162 | DW | 264319 | RS-CT-01-5 | 2014-05-27 10:50 | Chatfield Reservoir | SONDE | Chlorophyll | 7.4 | µg/L | <1 |  | Chatfield Reservoir | 41786.4514 | 2014-05-27 | 10:50 | 2014 | May | 5 | Growing | 5 |  | Chlorophyll | 7.4 | #N/A
13 | 6038 | DW | 263438 | RS-CT-01-15 | 2014-04-21 11:40 | Chatfield Reservoir | SONDE | Depth | 14.9 | m |  |  | Chatfield Reservoir | 41750.4861 | 2014-04-21 | 11:40 | 2014 | April | 4 | Growing | 15 |  | Depth | 14.9 | #N/A
13 | 6038 | DW | 263438 | RS-CT-01-15 | 2014-04-21 11:40 | Chatfield Reservoir | SONDE | Cond | 419 | µS/cm | <1 |  | Chatfield Reservoir | 41750.4861 | 2014-04-21 | 11:40 | 2014 | April | 4 | Growing | 15 |  | Cond | 419 | #N/A
13 | 6038 | DW | 263438 | RS-CT-01-15 | 2014-04-21 11:40 | Chatfield Reservoir | SONDE | DO | 8.5 | mg/L | <0.5 |  | Chatfield Reservoir | 41750.4861 | 2014-04-21 | 11:40 | 2014 | April | 4 | Growing | 15 |  | DO | 8.5 | #N/A
13 | 6038 | DW | 263438 | RS-CT-01-15 | 2014-04-21 11:40 | Chatfield Reservoir | SONDE | % Saturation | 73 | - |  |  | Chatfield Reservoir | 41750.4861 | 2014-04-21 | 11:40 | 2014 | April | 4 | Growing | 15 |  | % Saturation | 73 | #N/A
13 | 6038 | DW | 263438 | RS-CT-01-15 | 2014-04-21 11:40 | Chatfield Reservoir | SONDE | ORP | 200 | mV |  |  | Chatfield Reservoir | 41750.4861 | 2014-04-21 | 11:40 | 2014 | April | 4 | Growing | 15 |  | ORP | 200 | #N/A
13 | 6038 | DW | 263438 | RS-CT-01-15 | 2014-04-21 11:40 | Chatfield Reservoir | SONDE | pH | 8 | SU |  |  | Chatfield Reservoir | 41750.4861 | 2014-04-21 | 11:40 | 2014 | April | 4 | Growing | 15 |  | pH | 8 | #N/A
13 | 6038 | DW | 263438 | RS-CT-01-15 | 2014-04-21 11:40 | Chatfield Reservoir | SONDE | Temp | 8.6 | °C | <0.2 |  | Chatfield Reservoir | 41750.4861 | 2014-04-21 | 11:40 | 2014 | April | 4 | Growing | 15 |  | Temp | 8.6 | #N/A
14 | 6162 | DW | 264321 | RS-CT-01-6 | 2014-05-27 10:51 | Chatfield Reservoir | SONDE | Chlorophyll | 5.5 | µg/L | <1 |  | Chatfield Reservoir | 41786.4521 | 2014-05-27 | 10:51 | 2014 | May | 5 | Growing | 6 |  | Chlorophyll | 5.5 | #N/A
13 | 6038 | DW | 263440 | RS-CT-01-16 | 2014-04-21 11:42 | Chatfield Reservoir | SONDE | Depth | 15.9 | m |  |  | Chatfield Reservoir | 41750.4875 | 2014-04-21 | 11:42 | 2014 | April | 4 | Growing | 16 |  | Depth | 15.9 | #N/A
13 | 6038 | DW | 263440 | RS-CT-01-16 | 2014-04-21 11:42 | Chatfield Reservoir | SONDE | Cond | 420 | µS/cm | <1 |  | Chatfield Reservoir | 41750.4875 | 2014-04-21 | 11:42 | 2014 | April | 4 | Growing | 16 |  | Cond | 420 | #N/A
13 | 6038 | DW | 263440 | RS-CT-01-16 | 2014-04-21 11:42 | Chatfield Reservoir | SONDE | DO | 8.4 | mg/L | <0.5 |  | Chatfield Reservoir | 41750.4875 | 2014-04-21 | 11:42 | 2014 | April | 4 | Growing | 16 |  | DO | 8.4 | #N/A
13 | 6038 | DW | 263440 | RS-CT-01-16 | 2014-04-21 11:42 | Chatfield Reservoir | SONDE | % Saturation | 72 | - |  |  | Chatfield Reservoir | 41750.4875 | 2014-04-21 | 11:42 | 2014 | April | 4 | Growing | 16 |  | % Saturation | 72 | #N/A
13 | 6038 | DW | 263440 | RS-CT-01-16 | 2014-04-21 11:42 | Chatfield Reservoir | SONDE | ORP | 200 | mV |  |  | Chatfield Reservoir | 41750.4875 | 2014-04-21 | 11:42 | 2014 | April | 4 | Growing | 16 |  | ORP | 200 | #N/A
13 | 6038 | DW | 263440 | RS-CT-01-16 | 2014-04-21 11:42 | Chatfield Reservoir | SONDE | pH | 8 | SU |  |  | Chatfield Reservoir | 41750.4875 | 2014-04-21 | 11:42 | 2014 | April | 4 | Growing | 16 |  | pH | 8 | #N/A
13 | 6038 | DW | 263440 | RS-CT-01-16 | 2014-04-21 11:42 | Chatfield Reservoir | SONDE | Temp | 8.6 | °C | <0.2 |  | Chatfield Reservoir | 41750.4875 | 2014-04-21 | 11:42 | 2014 | April | 4 | Growing | 16 |  | Temp | 8.6 | #N/A
14 | 6162 | DW | 264323 | RS-CT-01-7 | 2014-05-27 10:51 | Chatfield Reservoir | SONDE | Chlorophyll | 4.1 | µg/L | <1 |  | Chatfield Reservoir | 41786.4521 | 2014-05-27 | 10:51 | 2014 | May | 5 | Growing | 7 |  | Chlorophyll | 4.1 | #N/A
13 | 6038 | DW | 263442 | RS-CT-01-17 | 2014-04-21 11:43 | Chatfield Reservoir | SONDE | Depth | 17 | m |  |  | Chatfield Reservoir | 41750.4882 | 2014-04-21 | 11:43 | 2014 | April | 4 | Growing | 17 |  | Depth | 17 | #N/A
13 | 6038 | DW | 263442 | RS-CT-01-17 | 2014-04-21 11:43 | Chatfield Reservoir | SONDE | Cond | 420 | µS/cm | <1 |  | Chatfield Reservoir | 41750.4882 | 2014-04-21 | 11:43 | 2014 | April | 4 | Growing | 17 |  | Cond | 420 | #N/A
13 | 6038 | DW | 263442 | RS-CT-01-17 | 2014-04-21 11:43 | Chatfield Reservoir | SONDE | DO | 8.3 | mg/L | <0.5 |  | Chatfield Reservoir | 41750.4882 | 2014-04-21 | 11:43 | 2014 | April | 4 | Growing | 17 |  | DO | 8.3 | #N/A
13 | 6038 | DW | 263442 | RS-CT-01-17 | 2014-04-21 11:43 | Chatfield Reservoir | SONDE | % Saturation | 72 | - |  |  | Chatfield Reservoir | 41750.4882 | 2014-04-21 | 11:43 | 2014 | April | 4 | Growing | 17 |  | % Saturation | 72 | #N/A
13 | 6038 | DW | 263442 | RS-CT-01-17 | 2014-04-21 11:43 | Chatfield Reservoir | SONDE | ORP | 200 | mV |  |  | Chatfield Reservoir | 41750.4882 | 2014-04-21 | 11:43 | 2014 | April | 4 | Growing | 17 |  | ORP | 200 | #N/A
13 | 6038 | DW | 263442 | RS-CT-01-17 | 2014-04-21 11:43 | Chatfield Reservoir | SONDE | pH | 8 | SU |  |  | Chatfield Reservoir | 41750.4882 | 2014-04-21 | 11:43 | 2014 | April | 4 | Growing | 17 |  | pH | 8 | #N/A
13 | 6038 | DW | 263442 | RS-CT-01-17 | 2014-04-21 11:43 | Chatfield Reservoir | SONDE | Temp | 8.6 | °C | <0.2 |  | Chatfield Reservoir | 41750.4882 | 2014-04-21 | 11:43 | 2014 | April | 4 | Growing | 17 |  | Temp | 8.6 | #N/A
14 | 6162 | DW | 264325 | RS-CT-01-8 | 2014-05-27 10:52 | Chatfield Reservoir | SONDE | Chlorophyll | 3.2 | µg/L | <1 |  | Chatfield Reservoir | 41786.4528 | 2014-05-27 | 10:52 | 2014 | May | 5 | Growing | 8 |  | Chlorophyll | 3.2 | #N/A
13 | 6038 | DW | 263444 | RS-CT-01-18 | 2014-04-21 11:44 | Chatfield Reservoir | SONDE | Depth | 18 | m |  |  | Chatfield Reservoir | 41750.4889 | 2014-04-21 | 11:44 | 2014 | April | 4 | Growing | 18 |  | Depth | 18 | #N/A
13 | 6038 | DW | 263444 | RS-CT-01-18 | 2014-04-21 11:44 | Chatfield Reservoir | SONDE | Cond | 421 | µS/cm | <1 |  | Chatfield Reservoir | 41750.4889 | 2014-04-21 | 11:44 | 2014 | April | 4 | Growing | 18 |  | Cond | 421 | #N/A
13 | 6038 | DW | 263444 | RS-CT-01-18 | 2014-04-21 11:44 | Chatfield Reservoir | SONDE | DO | 8 | mg/L | <0.5 |  | Chatfield Reservoir | 41750.4889 | 2014-04-21 | 11:44 | 2014 | April | 4 | Growing | 18 |  | DO | 8 | #N/A
13 | 6038 | DW | 263444 | RS-CT-01-18 | 2014-04-21 11:44 | Chatfield Reservoir | SONDE | % Saturation | 68 | - |  |  | Chatfield Reservoir | 41750.4889 | 2014-04-21 | 11:44 | 2014 | April | 4 | Growing | 18 |  | % Saturation | 68 | #N/A
13 | 6038 | DW | 263444 | RS-CT-01-18 | 2014-04-21 11:44 | Chatfield Reservoir | SONDE | ORP | 198 | mV |  |  | Chatfield Reservoir | 41750.4889 | 2014-04-21 | 11:44 | 2014 | April | 4 | Growing | 18 |  | ORP | 198 | #N/A
13 | 6038 | DW | 263444 | RS-CT-01-18 | 2014-04-21 11:44 | Chatfield Reservoir | SONDE | pH | 7.9 | SU |  |  | Chatfield Reservoir | 41750.4889 | 2014-04-21 | 11:44 | 2014 | April | 4 | Growing | 18 |  | pH | 7.9 | #N/A
13 | 6038 | DW | 263444 | RS-CT-01-18 | 2014-04-21 11:44 | Chatfield Reservoir | SONDE | Temp | 8.6 | °C | <0.2 |  | Chatfield Reservoir | 41750.4889 | 2014-04-21 | 11:44 | 2014 | April | 4 | Growing | 18 |  | Temp | 8.6 | #N/A
14 | 6162 | DW | 264327 | RS-CT-01-9 | 2014-05-27 10:53 | Chatfield Reservoir | SONDE | Chlorophyll | 2.8 | µg/L | <1 |  | Chatfield Reservoir | 41786.4535 | 2014-05-27 | 10:53 | 2014 | May | 5 | Growing | 9 |  | Chlorophyll | 2.8 | #N/A
14 | 6162 | DW | 259023 | WS-LP-002 | 2014-04-24 10:06 | S. Platte below Chatfield Res. | TKN | TKN | 0.2 | mg/L | <0.1 | ASTM D3590-02b | Chatfield Reservoir Outflow | 41753.4208 | 2014-04-24 | 10:06 | 2014 | April | 4 | Growing | 1 |  | TKN | 0.2 | #N/A
14 | 6162 | DW | 259023 | WS-LP-002 | 2014-04-24 10:06 | S. Platte below Chatfield Res. | ICPMS-DISS | Be-D | <0.5 | µg/L | <0.5 | EPA 200.8 | Chatfield Reservoir Outflow | 41753.4208 | 2014-04-24 | 10:06 | 2014 | April | 4 | Growing | 1 |  | Be-D | 0.5 | #N/A
14 | 6162 | DW | 259023 | WS-LP-002 | 2014-04-24 10:06 | S. Platte below Chatfield Res. | ICPMS-TOT | Be-T | <0.5 | µg/L | <0.5 | EPA 200.8 | Chatfield Reservoir Outflow | 41753.4208 | 2014-04-24 | 10:06 | 2014 | April | 4 | Growing | 1 |  | Be-T | 0.5 | #N/A
14 | 6162 | DW | 259023 | WS-LP-002 | 2014-04-24 10:06 | S. Platte below Chatfield Res. | ICPMS-TOT | B-T | 28 | µg/L | <2.0 | EPA 200.8 | Chatfield Reservoir Outflow | 41753.4208 | 2014-04-24 | 10:06 | 2014 | April | 4 | Growing | 1 |  | B-T | 28 | #N/A
14 | 6162 | DW | 259023 | WS-LP-002 | 2014-04-24 10:06 | S. Platte below Chatfield Res. | ICPMS-DISS | B-D | 28 | µg/L | <2.0 | EPA 200.8 | Chatfield Reservoir Outflow | 41753.4208 | 2014-04-24 | 10:06 | 2014 | April | 4 | Growing | 1 |  | B-D | 28 | #N/A
14 | 6162 | DW | 259023 | WS-LP-002 | 2014-04-24 10:06 | S. Platte below Chatfield Res. | ICPMS-TOT | Na-T | 27 | mg/L | <1.0 | EPA 200.8 | Chatfield Reservoir Outflow | 41753.4208 | 2014-04-24 | 10:06 | 2014 | April | 4 | Growing | 1 |  | Na-T | 27 | #N/A
14 | 6162 | DW | 259023 | WS-LP-002 | 2014-04-24 10:06 | S. Platte below Chatfield Res. | ICPMS-DISS | Na-D | 26 | mg/L | <1.0 | EPA 200.8 | Chatfield Reservoir Outflow | 41753.4208 | 2014-04-24 | 10:06 | 2014 | April | 4 | Growing | 1 |  | Na-D | 26 | #N/A
14 | 6162 | DW | 259023 | WS-LP-002 | 2014-04-24 10:06 | S. Platte below Chatfield Res. | ICPMS-DISS | Mg-D | 9.3 | mg/L | <0.5 | EPA 200.8 | Chatfield Reservoir Outflow | 41753.4208 | 2014-04-24 | 10:06 | 2014 | April | 4 | Growing | 1 |  | Mg-D | 9.3 | #N/A
14 | 6162 | DW | 259023 | WS-LP-002 | 2014-04-24 10:06 | S. Platte below Chatfield Res. | ICPMS-TOT | Mg-T | 9.6 | mg/L | <0.5 | EPA 200.8 | Chatfield Reservoir Outflow | 41753.4208 | 2014-04-24 | 10:06 | 2014 | April | 4 | Growing | 1 |  | Mg-T | 9.6 | #N/A
14 | 6162 | DW | 259023 | WS-LP-002 | 2014-04-24 10:06 | S. Platte below Chatfield Res. | ICPMS-TOT | Al-T | 54 | µg/L | <20.0 | EPA 200.8 | Chatfield Reservoir Outflow | 41753.4208 | 2014-04-24 | 10:06 | 2014 | April | 4 | Growing | 1 |  | Al-T | 54 | #N/A
14 | 6162 | DW | 259023 | WS-LP-002 | 2014-04-24 10:06 | S. Platte below Chatfield Res. | ICPMS-DISS | Al-D | <20.0 | µg/L | <20.0 | EPA 200.8 | Chatfield Reservoir Outflow | 41753.4208 | 2014-04-24 | 10:06 | 2014 | April | 4 | Growing | 1 |  | Al-D | 20 | #N/A
14 | 6162 | DW | 259023 | WS-LP-002 | 2014-04-24 10:06 | S. Platte below Chatfield Res. | ICPMS-DISS | Si-D | 3 | mg/L | <0.5 | EPA 200.8 | Chatfield Reservoir Outflow | 41753.4208 | 2014-04-24 | 10:06 | 2014 | April | 4 | Growing | 1 |  | Si-D | 3 | #N/A
14 | 6162 | DW | 259023 | WS-LP-002 | 2014-04-24 10:06 | S. Platte below Chatfield Res. | ICPMS-TOT | Si-T | 3.1 | mg/L | <0.5 | EPA 200.8 | Chatfield Reservoir Outflow | 41753.4208 | 2014-04-24 | 10:06 | 2014 | April | 4 | Growing | 1 |  | Si-T | 3.1 | #N/A
14 | 6162 | DW | 259023 | WS-LP-002 | 2014-04-24 10:06 | S. Platte below Chatfield Res. | ICPMS-DISS | K-D | 2.6 | mg/L | <0.1 | EPA 200.8 | Chatfield Reservoir Outflow | 41753.4208 | 2014-04-24 | 10:06 | 2014 | April | 4 | Growing | 1 |  | K-D | 2.6 | #N/A
14 | 6162 | DW | 259023 | WS-LP-002 | 2014-04-24 10:06 | S. Platte below Chatfield Res. | ICPMS-TOT | K-T | 2.7 | mg/L | <0.1 | EPA 200.8 | Chatfield Reservoir Outflow | 41753.4208 | 2014-04-24 | 10:06 | 2014 | April | 4 | Growing | 1 |  | K-T | 2.7 | #N/A
14 | 6162 | DW | 259023 | WS-LP-002 | 2014-04-24 10:06 | S. Platte below Chatfield Res. | ICPMS-TOT | Ca-T | 39 | mg/L | <1.0 | EPA 200.8 | Chatfield Reservoir Outflow | 41753.4208 | 2014-04-24 | 10:06 | 2014 | April | 4 | Growing | 1 |  | Ca-T | 39 | #N/A
14 | 6162 | DW | 259023 | WS-LP-002 | 2014-04-24 10:06 | S. Platte below Chatfield Res. | ICPMS-DISS | Ca-D | 39 | mg/L | <1.0 | EPA 200.8 | Chatfield Reservoir Outflow | 41753.4208 | 2014-04-24 | 10:06 | 2014 | April | 4 | Growing | 1 |  | Ca-D | 39 | #N/A
14 | 6162 | DW | 259023 | WS-LP-002 | 2014-04-24 10:06 | S. Platte below Chatfield Res. | ICPMS-DISS | V-D | <2.0 | µg/L | <2.0 | EPA 200.8 | Chatfield Reservoir Outflow | 41753.4208 | 2014-04-24 | 10:06 | 2014 | April | 4 | Growing | 1 |  | V-D | 2 | #N/A
14 | 6162 | DW | 259023 | WS-LP-002 | 2014-04-24 10:06 | S. Platte below Chatfield Res. | ICPMS-TOT | V-T | <2.0 | µg/L | <2.0 | EPA 200.8 | Chatfield Reservoir Outflow | 41753.4208 | 2014-04-24 | 10:06 | 2014 | April | 4 | Growing | 1 |  | V-T | 2 | #N/A
14 | 6162 | DW | 259023 | WS-LP-002 | 2014-04-24 10:06 | S. Platte below Chatfield Res. | ICPMS-TOT | Cr-T | <1.0 | µg/L | <1.0 | EPA 200.8 | Chatfield Reservoir Outflow | 41753.4208 | 2014-04-24 | 10:06 | 2014 | April | 4 | Growing | 1 |  | Cr-T | 1 | #N/A
14 | 6162 | DW | 259023 | WS-LP-002 | 2014-04-24 10:06 | S. Platte below Chatfield Res. | ICPMS-DISS | Cr-D | <1.0 | µg/L | <1.0 | EPA 200.8 | Chatfield Reservoir Outflow | 41753.4208 | 2014-04-24 | 10:06 | 2014 | April | 4 | Growing | 1 |  | Cr-D | 1 | #N/A
14 | 6162 | DW | 259023 | WS-LP-002 | 2014-04-24 10:06 | S. Platte below Chatfield Res. | ICPMS-TOT | Mn-T | 25 | µg/L | <2.0 | EPA 200.8 | Chatfield Reservoir Outflow | 41753.4208 | 2014-04-24 | 10:06 | 2014 | April | 4 | Growing | 1 |  | Mn-T | 25 | #N/A
14 | 6162 | DW | 259023 | WS-LP-002 | 2014-04-24 10:06 | S. Platte below Chatfield Res. | ICPMS-DISS | Mn-D | 10 | µg/L | <2.0 | EPA 200.8 | Chatfield Reservoir Outflow | 41753.4208 | 2014-04-24 | 10:06 | 2014 | April | 4 | Growing | 1 |  | Mn-D | 10 | #N/A
14 | 6162 | DW | 259023 | WS-LP-002 | 2014-04-24 10:06 | S. Platte below Chatfield Res. | ICPMS-DISS | Fe-D | <0.05 | mg/L | <0.05 | EPA 200.8 | Chatfield Reservoir Outflow | 41753.4208 | 2014-04-24 | 10:06 | 2014 | April | 4 | Growing | 1 |  | Fe-D | 0.05 | #N/A
14 | 6162 | DW | 259023 | WS-LP-002 | 2014-04-24 10:06 | S. Platte below Chatfield Res. | ICPMS-TOT | Fe-T | 0.06 | mg/L | <0.05 | EPA 200.8 | Chatfield Reservoir Outflow | 41753.4208 | 2014-04-24 | 10:06 | 2014 | April | 4 | Growing | 1 |  | Fe-T | 0.06 | #N/A
14 | 6162 | DW | 259023 | WS-LP-002 | 2014-04-24 10:06 | S. Platte below Chatfield Res. | ICPMS-TOT | Co-T | <1.0 | µg/L | <1.0 | EPA 200.8 | Chatfield Reservoir Outflow | 41753.4208 | 2014-04-24 | 10:06 | 2014 | April | 4 | Growing | 1 |  | Co-T | 1 | #N/A
14 | 6162 | DW | 259023 | WS-LP-002 | 2014-04-24 10:06 | S. Platte below Chatfield Res. | ICPMS-DISS | Co-D | <1.0 | µg/L | <1.0 | EPA 200.8 | Chatfield Reservoir Outflow | 41753.4208 | 2014-04-24 | 10:06 | 2014 | April | 4 | Growing | 1 |  | Co-D | 1 | #N/A
14 | 6162 | DW | 259023 | WS-LP-002 | 2014-04-24 10:06 | S. Platte below Chatfield Res. | ICPMS-DISS | Ni-D | 1 | µg/L | <1.0 | EPA 200.8 | Chatfield Reservoir Outflow | 41753.4208 | 2014-04-24 | 10:06 | 2014 | April | 4 | Growing | 1 |  | Ni-D | 1 | #N/A
14 | 6162 | DW | 259023 | WS-LP-002 | 2014-04-24 10:06 | S. Platte below Chatfield Res. | ICPMS-TOT | Ni-T | 1 | µg/L | <1.0 | EPA 200.8 | Chatfield Reservoir Outflow | 41753.4208 | 2014-04-24 | 10:06 | 2014 | April | 4 | Growing | 1 |  | Ni-T | 1 | #N/A
14 | 6162 | DW | 259023 | WS-LP-002 | 2014-04-24 10:06 | S. Platte below Chatfield Res. | ICPMS-TOT | Cu-T | 6 | µg/L | <5.0 | EPA 200.8 | Chatfield Reservoir Outflow | 41753.4208 | 2014-04-24 | 10:06 | 2014 | April | 4 | Growing | 1 |  | Cu-T | 6 | #N/A
14 | 6162 | DW | 259023 | WS-LP-002 | 2014-04-24 10:06 | S. Platte below Chatfield Res. | ICPMS-DISS | Cu-D | 6 | µg/L | <5.0 | EPA 200.8 | Chatfield Reservoir Outflow | 41753.4208 | 2014-04-24 | 10:06 | 2014 | April | 4 | Growing | 1 |  | Cu-D | 6 | #N/A
14 | 6162 | DW | 259023 | WS-LP-002 | 2014-04-24 10:06 | S. Platte below Chatfield Res. | ICPMS-DISS | Zn-D | <5.0 | µg/L | <5.0 | EPA 200.8 | Chatfield Reservoir Outflow | 41753.4208 | 2014-04-24 | 10:06 | 2014 | April | 4 | Growing | 1 |  | Zn-D | 5 | #N/A
14 | 6162 | DW | 259023 | WS-LP-002 | 2014-04-24 10:06 | S. Platte below Chatfield Res. | ICPMS-TOT | Zn-T | 8 | µg/L | <5.0 | EPA 200.8 | Chatfield Reservoir Outflow | 41753.4208 | 2014-04-24 | 10:06 | 2014 | April | 4 | Growing | 1 |  | Zn-T | 8 | #N/A
14 | 6162 | DW | 259023 | WS-LP-002 | 2014-04-24 10:06 | S. Platte below Chatfield Res. | ICPMS-TOT | As-T | <1.0 | µg/L | <1.0 | EPA 200.8 | Chatfield Reservoir Outflow | 41753.4208 | 2014-04-24 | 10:06 | 2014 | April | 4 | Growing | 1 |  | As-T | 1 | #N/A
14 | 6162 | DW | 259023 | WS-LP-002 | 2014-04-24 10:06 | S. Platte below Chatfield Res. | ICPMS-DISS | As-D | <1.0 | µg/L | <1.0 | EPA 200.8 | Chatfield Reservoir Outflow | 41753.4208 | 2014-04-24 | 10:06 | 2014 | April | 4 | Growing | 1 |  | As-D | 1 | #N/A
14 | 6162 | DW | 259023 | WS-LP-002 | 2014-04-24 10:06 | S. Platte below Chatfield Res. | ICPMS-DISS | Se-D | <1.0 | µg/L | <1.0 | EPA 200.8 | Chatfield Reservoir Outflow | 41753.4208 | 2014-04-24 | 10:06 | 2014 | April | 4 | Growing | 1 |  | Se-D | 1 | #N/A
14 | 6162 | DW | 259023 | WS-LP-002 | 2014-04-24 10:06 | S. Platte below Chatfield Res. | ICPMS-TOT | Se-T | <1.0 | µg/L | <1.0 | EPA 200.8 | Chatfield Reservoir Outflow | 41753.4208 | 2014-04-24 | 10:06 | 2014 | April | 4 | Growing | 1 |  | Se-T | 1 | #N/A
14 | 6162 | DW | 259023 | WS-LP-002 | 2014-04-24 10:06 | S. Platte below Chatfield Res. | ICPMS-DISS | Mo-D | 4 | µg/L | <1.0 | EPA 200.8 | Chatfield Reservoir Outflow | 41753.4208 | 2014-04-24 | 10:06 | 2014 | April | 4 | Growing | 1 |  | Mo-D | 4 | #N/A
14 | 6162 | DW | 259023 | WS-LP-002 | 2014-04-24 10:06 | S. Platte below Chatfield Res. | ICPMS-TOT | Mo-T | 4 | µg/L | <1.0 | EPA 200.8 | Chatfield Reservoir Outflow | 41753.4208 | 2014-04-24 | 10:06 | 2014 | April | 4 | Growing | 1 |  | Mo-T | 4 | #N/A
14 | 6162 | DW | 259023 | WS-LP-002 | 2014-04-24 10:06 | S. Platte below Chatfield Res. | ICPMS-TOT | Ag-T | <0.5 | µg/L | <0.5 | EPA 200.8 | Chatfield Reservoir Outflow | 41753.4208 | 2014-04-24 | 10:06 | 2014 | April | 4 | Growing | 1 |  | Ag-T | 0.5 | #N/A
14 | 6162 | DW | 259023 | WS-LP-002 | 2014-04-24 10:06 | S. Platte below Chatfield Res. | ICPMS-DISS | Ag-D | <0.5 | µg/L | <0.5 | EPA 200.8 | Chatfield Reservoir Outflow | 41753.4208 | 2014-04-24 | 10:06 | 2014 | April | 4 | Growing | 1 |  | Ag-D | 0.5 | #N/A
14 | 6162 | DW | 259023 | WS-LP-002 | 2014-04-24 10:06 | S. Platte below Chatfield Res. | ICPMS-DISS | Cd-D | <0.5 | µg/L | <0.5 | EPA 200.8 | Chatfield Reservoir Outflow | 41753.4208 | 2014-04-24 | 10:06 | 2014 | April | 4 | Growing | 1 |  | Cd-D | 0.5 | #N/A
14 | 6162 | DW | 259023 | WS-LP-002 | 2014-04-24 10:06 | S. Platte below Chatfield Res. | ICPMS-TOT | Cd-T | <0.5 | µg/L | <0.5 | EPA 200.8 | Chatfield Reservoir Outflow | 41753.4208 | 2014-04-24 | 10:06 | 2014 | April | 4 | Growing | 1 |  | Cd-T | 0.5 | #N/A
14 | 6162 | DW | 259023 | WS-LP-002 | 2014-04-24 10:06 | S. Platte below Chatfield Res. | ICPMS-TOT | Sb-T | <0.5 | µg/L | <0.5 | EPA 200.8 | Chatfield Reservoir Outflow | 41753.4208 | 2014-04-24 | 10:06 | 2014 | April | 4 | Growing | 1 |  | Sb-T | 0.5 | #N/A
14 | 6162 | DW | 259023 | WS-LP-002 | 2014-04-24 10:06 | S. Platte below Chatfield Res. | ICPMS-DISS | Sb-D | <0.5 | µg/L | <0.5 | EPA 200.8 | Chatfield Reservoir Outflow | 41753.4208 | 2014-04-24 | 10:06 | 2014 | April | 4 | Growing | 1 |  | Sb-D | 0.5 | #N/A
14 | 6162 | DW | 259023 | WS-LP-002 | 2014-04-24 10:06 | S. Platte below Chatfield Res. | ICPMS-TOT | Ba-T | 52 | µg/L | <5.0 | EPA 200.8 | Chatfield Reservoir Outflow | 41753.4208 | 2014-04-24 | 10:06 | 2014 | April | 4 | Growing | 1 |  | Ba-T | 52 | #N/A
14 | 6162 | DW | 259023 | WS-LP-002 | 2014-04-24 10:06 | S. Platte below Chatfield Res. | ICPMS-DISS | Ba-D | 49 | µg/L | <5.0 | EPA 200.8 | Chatfield Reservoir Outflow | 41753.4208 | 2014-04-24 | 10:06 | 2014 | April | 4 | Growing | 1 |  | Ba-D | 49 | #N/A
14 | 6162 | DW | 259023 | WS-LP-002 | 2014-04-24 10:06 | S. Platte below Chatfield Res. | ICPMS-TOT | Hg-T | <0.1 | µg/L | <0.1 | EPA 200.8 | Chatfield Reservoir Outflow | 41753.4208 | 2014-04-24 | 10:06 | 2014 | April | 4 | Growing | 1 |  | Hg-T | 0.1 | #N/A
14 | 6162 | DW | 259023 | WS-LP-002 | 2014-04-24 10:06 | S. Platte below Chatfield Res. | ICPMS-DISS | Hg-D | <0.1 | µg/L | <0.1 | EPA 200.8 | Chatfield Reservoir Outflow | 41753.4208 | 2014-04-24 | 10:06 | 2014 | April | 4 | Growing | 1 |  | Hg-D | 0.1 | #N/A
14 | 6162 | DW | 259023 | WS-LP-002 | 2014-04-24 10:06 | S. Platte below Chatfield Res. | ICPMS-DISS | Tl-D | <0.5 | µg/L | <0.5 | EPA 200.8 | Chatfield Reservoir Outflow | 41753.4208 | 2014-04-24 | 10:06 | 2014 | April | 4 | Growing | 1 |  | Tl-D | 0.5 | #N/A
14 | 6162 | DW | 259023 | WS-LP-002 | 2014-04-24 10:06 | S. Platte below Chatfield Res. | ICPMS-TOT | Tl-T | <0.5 | µg/L | <0.5 | EPA 200.8 | Chatfield Reservoir Outflow | 41753.4208 | 2014-04-24 | 10:06 | 2014 | April | 4 | Growing | 1 |  | Tl-T | 0.5 | #N/A
14 | 6162 | DW | 259023 | WS-LP-002 | 2014-04-24 10:06 | S. Platte below Chatfield Res. | ICPMS-DISS | Pb-D | <1.0 | µg/L | <1.0 | EPA 200.8 | Chatfield Reservoir Outflow | 41753.4208 | 2014-04-24 | 10:06 | 2014 | April | 4 | Growing | 1 |  | Pb-D | 1 | #N/A
14 | 6162 | DW | 259023 | WS-LP-002 | 2014-04-24 10:06 | S. Platte below Chatfield Res. | ICPMS-TOT | Pb-T | <1.0 | µg/L | <1.0 | EPA 200.8 | Chatfield Reservoir Outflow | 41753.4208 | 2014-04-24 | 10:06 | 2014 | April | 4 | Growing | 1 |  | Pb-T | 1 | #N/A
14 | 6162 | DW | 259023 | WS-LP-002 | 2014-04-24 10:06 | S. Platte below Chatfield Res. | ICPMS-DISS | U-D | 2.1 | µg/L | <0.5 | EPA 200.8 | Chatfield Reservoir Outflow | 41753.4208 | 2014-04-24 | 10:06 | 2014 | April | 4 | Growing | 1 |  | U-D | 2.1 | #N/A
14 | 6162 | DW | 259023 | WS-LP-002 | 2014-04-24 10:06 | S. Platte below Chatfield Res. | ICPMS-TOT | U-T | 2 | µg/L | <0.5 | EPA 200.8 | Chatfield Reservoir Outflow | 41753.4208 | 2014-04-24 | 10:06 | 2014 | April | 4 | Growing | 1 |  | U-T | 2 | #N/A
14 | 6162 | DW | 259033 | WS-LP-010 | 2014-04-24 10:44 | S. Platte R. above Chatfield Res. (@ bridge) | TKN | TKN | 0.2 | mg/L | <0.1 | ASTM D3590-02b | South Platte R. | 41753.4472 | 2014-04-24 | 10:44 | 2014 | April | 4 | Growing | 1 |  | TKN | 0.2 | #N/A
14 | 6162 | DW | 259033 | WS-LP-010 | 2014-04-24 10:44 | S. Platte R. above Chatfield Res. (@ bridge) | ICPMS-TOT | Be-T | <0.5 | µg/L | <0.5 | EPA 200.8 | South Platte R. | 41753.4472 | 2014-04-24 | 10:44 | 2014 | April | 4 | Growing | 1 |  | Be-T | 0.5 | #N/A
14 | 6162 | DW | 259033 | WS-LP-010 | 2014-04-24 10:44 | S. Platte R. above Chatfield Res. (@ bridge) | ICPMS-DISS | Be-D | <0.5 | µg/L | <0.5 | EPA 200.8 | South Platte R. | 41753.4472 | 2014-04-24 | 10:44 | 2014 | April | 4 | Growing | 1 |  | Be-D | 0.5 | #N/A
14 | 6162 | DW | 259033 | WS-LP-010 | 2014-04-24 10:44 | S. Platte R. above Chatfield Res. (@ bridge) | ICPMS-DISS | B-D | 13 | µg/L | <2.0 | EPA 200.8 | South Platte R. | 41753.4472 | 2014-04-24 | 10:44 | 2014 | April | 4 | Growing | 1 |  | B-D | 13 | #N/A
14 | 6162 | DW | 259033 | WS-LP-010 | 2014-04-24 10:44 | S. Platte R. above Chatfield Res. (@ bridge) | ICPMS-TOT | B-T | 13 | µg/L | <2.0 | EPA 200.8 | South Platte R. | 41753.4472 | 2014-04-24 | 10:44 | 2014 | April | 4 | Growing | 1 |  | B-T | 13 | #N/A
14 | 6162 | DW | 259033 | WS-LP-010 | 2014-04-24 10:44 | S. Platte R. above Chatfield Res. (@ bridge) | ICPMS-DISS | Na-D | 17 | mg/L | <1.0 | EPA 200.8 | South Platte R. | 41753.4472 | 2014-04-24 | 10:44 | 2014 | April | 4 | Growing | 1 |  | Na-D | 17 | #N/A
14 | 6162 | DW | 259033 | WS-LP-010 | 2014-04-24 10:44 | S. Platte R. above Chatfield Res. (@ bridge) | ICPMS-TOT | Na-T | 18 | mg/L | <1.0 | EPA 200.8 | South Platte R. | 41753.4472 | 2014-04-24 | 10:44 | 2014 | April | 4 | Growing | 1 |  | Na-T | 18 | #N/A
14 | 6162 | DW | 259033 | WS-LP-010 | 2014-04-24 10:44 | S. Platte R. above Chatfield Res. (@ bridge) | ICPMS-TOT | Mg-T | 8.4 | mg/L | <0.5 | EPA 200.8 | South Platte R. | 41753.4472 | 2014-04-24 | 10:44 | 2014 | April | 4 | Growing | 1 |  | Mg-T | 8.4 | #N/A
14 | 6162 | DW | 259033 | WS-LP-010 | 2014-04-24 10:44 | S. Platte R. above Chatfield Res. (@ bridge) | ICPMS-DISS | Mg-D | 8.2 | mg/L | <0.5 | EPA 200.8 | South Platte R. | 41753.4472 | 2014-04-24 | 10:44 | 2014 | April | 4 | Growing | 1 |  | Mg-D | 8.2 | #N/A
14 | 6162 | DW | 259033 | WS-LP-010 | 2014-04-24 10:44 | S. Platte R. above Chatfield Res. (@ bridge) | ICPMS-TOT | Al-T | 151 | µg/L | <20.0 | EPA 200.8 | South Platte R. | 41753.4472 | 2014-04-24 | 10:44 | 2014 | April | 4 | Growing | 1 |  | Al-T | 151 | #N/A
14 | 6162 | DW | 259033 | WS-LP-010 | 2014-04-24 10:44 | S. Platte R. above Chatfield Res. (@ bridge) | ICPMS-DISS | Al-D | 26 | µg/L | <20.0 | EPA 200.8 | South Platte R. | 41753.4472 | 2014-04-24 | 10:44 | 2014 | April | 4 | Growing | 1 |  | Al-D | 26 | #N/A
14 | 6162 | DW | 259033 | WS-LP-010 | 2014-04-24 10:44 | S. Platte R. above Chatfield Res. (@ bridge) | ICPMS-DISS | Si-D | 2.6 | mg/L | <0.5 | EPA 200.8 | South Platte R. | 41753.4472 | 2014-04-24 | 10:44 | 2014 | April | 4 | Growing | 1 |  | Si-D | 2.6 | #N/A
14 | 6162 | DW | 259033 | WS-LP-010 | 2014-04-24 10:44 | S. Platte R. above Chatfield Res. (@ bridge) | ICPMS-TOT | Si-T | 2.7 | mg/L | <0.5 | EPA 200.8 | South Platte R. | 41753.4472 | 2014-04-24 | 10:44 | 2014 | April | 4 | Growing | 1 |  | Si-T | 2.7 | #N/A
14 | 6162 | DW | 259033 | WS-LP-010 | 2014-04-24 10:44 | S. Platte R. above Chatfield Res. (@ bridge) | ICPMS-DISS | K-D | 1.7 | mg/L | <0.1 | EPA 200.8 | South Platte R. | 41753.4472 | 2014-04-24 | 10:44 | 2014 | April | 4 | Growing | 1 |  | K-D | 1.7 | #N/A
14 | 6162 | DW | 259033 | WS-LP-010 | 2014-04-24 10:44 | S. Platte R. above Chatfield Res. (@ bridge) | ICPMS-TOT | K-T | 1.7 | mg/L | <0.1 | EPA 200.8 | South Platte R. | 41753.4472 | 2014-04-24 | 10:44 | 2014 | April | 4 | Growing | 1 |  | K-T | 1.7 | #N/A
14 | 6162 | DW | 259033 | WS-LP-010 | 2014-04-24 10:44 | S. Platte R. above Chatfield Res. (@ bridge) | ICPMS-TOT | Ca-T | 27 | mg/L | <1.0 | EPA 200.8 | South Platte R. | 41753.4472 | 2014-04-24 | 10:44 | 2014 | April | 4 | Growing | 1 |  | Ca-T | 27 | #N/A
14 | 6162 | DW | 259033 | WS-LP-010 | 2014-04-24 10:44 | S. Platte R. above Chatfield Res. (@ bridge) | ICPMS-DISS | Ca-D | 27 | mg/L | <1.0 | EPA 200.8 | South Platte R. | 41753.4472 | 2014-04-24 | 10:44 | 2014 | April | 4 | Growing | 1 |  | Ca-D | 27 | #N/A
14 | 6162 | DW | 259033 | WS-LP-010 | 2014-04-24 10:44 | S. Platte R. above Chatfield Res. (@ bridge) | ICPMS-DISS | V-D | <2.0 | µg/L | <2.0 | EPA 200.8 | South Platte R. | 41753.4472 | 2014-04-24 | 10:44 | 2014 | April | 4 | Growing | 1 |  | V-D | 2 | #N/A
14 | 6162 | DW | 259033 | WS-LP-010 | 2014-04-24 10:44 | S. Platte R. above Chatfield Res. (@ bridge) | ICPMS-TOT | V-T | <2.0 | µg/L | <2.0 | EPA 200.8 | South Platte R. | 41753.4472 | 2014-04-24 | 10:44 | 2014 | April | 4 | Growing | 1 |  | V-T | 2 | #N/A
14 | 6162 | DW | 259033 | WS-LP-010 | 2014-04-24 10:44 | S. Platte R. above Chatfield Res. (@ bridge) | ICPMS-TOT | Cr-T | <1.0 | µg/L | <1.0 | EPA 200.8 | South Platte R. | 41753.4472 | 2014-04-24 | 10:44 | 2014 | April | 4 | Growing | 1 |  | Cr-T | 1 | #N/A
14 | 6162 | DW | 259033 | WS-LP-010 | 2014-04-24 10:44 | S. Platte R. above Chatfield Res. (@ bridge) | ICPMS-DISS | Cr-D | <1.0 | µg/L | <1.0 | EPA 200.8 | South Platte R. | 41753.4472 | 2014-04-24 | 10:44 | 2014 | April | 4 | Growing | 1 |  | Cr-D | 1 | #N/A
14 | 6162 | DW | 259033 | WS-LP-010 | 2014-04-24 10:44 | S. Platte R. above Chatfield Res. (@ bridge) | ICPMS-DISS | Mn-D | 18 | µg/L | <2.0 | EPA 200.8 | South Platte R. | 41753.4472 | 2014-04-24 | 10:44 | 2014 | April | 4 | Growing | 1 |  | Mn-D | 18 | #N/A
14 | 6162 | DW | 259033 | WS-LP-010 | 2014-04-24 10:44 | S. Platte R. above Chatfield Res. (@ bridge) | ICPMS-TOT | Mn-T | 54 | µg/L | <2.0 | EPA 200.8 | South Platte R. | 41753.4472 | 2014-04-24 | 10:44 | 2014 | April | 4 | Growing | 1 |  | Mn-T | 54 | #N/A
14 | 6162 | DW | 259033 | WS-LP-010 | 2014-04-24 10:44 | S. Platte R. above Chatfield Res. (@ bridge) | ICPMS-TOT | Fe-T | 0.14 | mg/L | <0.05 | EPA 200.8 | South Platte R. | 41753.4472 | 2014-04-24 | 10:44 | 2014 | April | 4 | Growing | 1 |  | Fe-T | 0.14 | #N/A
14 | 6162 | DW | 259033 | WS-LP-010 | 2014-04-24 10:44 | S. Platte R. above Chatfield Res. (@ bridge) | ICPMS-DISS | Fe-D | <0.05 | mg/L | <0.05 | EPA 200.8 | South Platte R. | 41753.4472 | 2014-04-24 | 10:44 | 2014 | April | 4 | Growing | 1 |  | Fe-D | 0.05 | #N/A
14 | 6162 | DW | 259033 | WS-LP-010 | 2014-04-24 10:44 | S. Platte R. above Chatfield Res. (@ bridge) | ICPMS-DISS | Co-D | <1.0 | µg/L | <1.0 | EPA 200.8 | South Platte R. | 41753.4472 | 2014-04-24 | 10:44 | 2014 | April | 4 | Growing | 1 |  | Co-D | 1 | #N/A
14 | 6162 | DW | 259033 | WS-LP-010 | 2014-04-24 10:44 | S. Platte R. above Chatfield Res. (@ bridge) | ICPMS-TOT | Co-T | <1.0 | µg/L | <1.0 | EPA 200.8 | South Platte R. | 41753.4472 | 2014-04-24 | 10:44 | 2014 | April | 4 | Growing | 1 |  | Co-T | 1 | #N/A
14 | 6162 | DW | 259033 | WS-LP-010 | 2014-04-24 10:44 | S. Platte R. above Chatfield Res. (@ bridge) | ICPMS-DISS | Ni-D | <1.0 | µg/L | <1.0 | EPA 200.8 | South Platte R. | 41753.4472 | 2014-04-24 | 10:44 | 2014 | April | 4 | Growing | 1 |  | Ni-D | 1 | #N/A
14 | 6162 | DW | 259033 | WS-LP-010 | 2014-04-24 10:44 | S. Platte R. above Chatfield Res. (@ bridge) | ICPMS-TOT | Ni-T | <1.0 | µg/L | <1.0 | EPA 200.8 | South Platte R. | 41753.4472 | 2014-04-24 | 10:44 | 2014 | April | 4 | Growing | 1 |  | Ni-T | 1 | #N/A
14 | 6162 | DW | 259033 | WS-LP-010 | 2014-04-24 10:44 | S. Platte R. above Chatfield Res. (@ bridge) | ICPMS-DISS | Cu-D | <5.0 | µg/L | <5.0 | EPA 200.8 | South Platte R. | 41753.4472 | 2014-04-24 | 10:44 | 2014 | April | 4 | Growing | 1 |  | Cu-D | 5 | #N/A
14 | 6162 | DW | 259033 | WS-LP-010 | 2014-04-24 10:44 | S. Platte R. above Chatfield Res. (@ bridge) | ICPMS-TOT | Cu-T | 5 | µg/L | <5.0 | EPA 200.8 | South Platte R. | 41753.4472 | 2014-04-24 | 10:44 | 2014 | April | 4 | Growing | 1 |  | Cu-T | 5 | #N/A
14 | 6162 | DW | 259033 | WS-LP-010 | 2014-04-24 10:44 | S. Platte R. above Chatfield Res. (@ bridge) | ICPMS-DISS | Zn-D | <5.0 | µg/L | <5.0 | EPA 200.8 | South Platte R. | 41753.4472 | 2014-04-24 | 10:44 | 2014 | April | 4 | Growing | 1 |  | Zn-D | 5 | #N/A
14 | 6162 | DW | 259033 | WS-LP-010 | 2014-04-24 10:44 | S. Platte R. above Chatfield Res. (@ bridge) | ICPMS-TOT | Zn-T | 6 | µg/L | <5.0 | EPA 200.8 | South Platte R. | 41753.4472 | 2014-04-24 | 10:44 | 2014 | April | 4 | Growing | 1 |  | Zn-T | 6 | #N/A
14 | 6162 | DW | 259033 | WS-LP-010 | 2014-04-24 10:44 | S. Platte R. above Chatfield Res. (@ bridge) | ICPMS-TOT | As-T | <1.0 | µg/L | <1.0 | EPA 200.8 | South Platte R. | 41753.4472 | 2014-04-24 | 10:44 | 2014 | April | 4 | Growing | 1 |  | As-T | 1 | #N/A
14 | 6162 | DW | 259033 | WS-LP-010 | 2014-04-24 10:44 | S. Platte R. above Chatfield Res. (@ bridge) | ICPMS-DISS | As-D | <1.0 | µg/L | <1.0 | EPA 200.8 | South Platte R. | 41753.4472 | 2014-04-24 | 10:44 | 2014 | April | 4 | Growing | 1 |  | As-D | 1 | #N/A
14 | 6162 | DW | 259033 | WS-LP-010 | 2014-04-24 10:44 | S. Platte R. above Chatfield Res. (@ bridge) | ICPMS-TOT | Se-T | <1.0 | µg/L | <1.0 | EPA 200.8 | South Platte R. | 41753.4472 | 2014-04-24 | 10:44 | 2014 | April | 4 | Growing | 1 |  | Se-T | 1 | #N/A
14 | 6162 | DW | 259033 | WS-LP-010 | 2014-04-24 10:44 | S. Platte R. above Chatfield Res. (@ bridge) | ICPMS-DISS | Se-D | <1.0 | µg/L | <1.0 | EPA 200.8 | South Platte R. | 41753.4472 | 2014-04-24 | 10:44 | 2014 | April | 4 | Growing | 1 |  | Se-D | 1 | #N/A
14 | 6162 | DW | 259033 | WS-LP-010 | 2014-04-24 10:44 | S. Platte R. above Chatfield Res. (@ bridge) | ICPMS-DISS | Mo-D | 2 | µg/L | <1.0 | EPA 200.8 | South Platte R. | 41753.4472 | 2014-04-24 | 10:44 | 2014 | April | 4 | Growing | 1 |  | Mo-D | 2 | #N/A
14 | 6162 | DW | 259033 | WS-LP-010 | 2014-04-24 10:44 | S. Platte R. above Chatfield Res. (@ bridge) | ICPMS-TOT | Mo-T | 2 | µg/L | <1.0 | EPA 200.8 | South Platte R. | 41753.4472 | 2014-04-24 | 10:44 | 2014 | April | 4 | Growing | 1 |  | Mo-T | 2 | #N/A
14 | 6162 | DW | 259033 | WS-LP-010 | 2014-04-24 10:44 | S. Platte R. above Chatfield Res. (@ bridge) | ICPMS-TOT | Ag-T | <0.5 | µg/L | <0.5 | EPA 200.8 | South Platte R. | 41753.4472 | 2014-04-24 | 10:44 | 2014 | April | 4 | Growing | 1 |  | Ag-T | 0.5 | #N/A
14 | 6162 | DW | 259033 | WS-LP-010 | 2014-04-24 10:44 | S. Platte R. above Chatfield Res. (@ bridge) | ICPMS-DISS | Ag-D | <0.5 | µg/L | <0.5 | EPA 200.8 | South Platte R. | 41753.4472 | 2014-04-24 | 10:44 | 2014 | April | 4 | Growing | 1 |  | Ag-D | 0.5 | #N/A
14 | 6162 | DW | 259033 | WS-LP-010 | 2014-04-24 10:44 | S. Platte R. above Chatfield Res. (@ bridge) | ICPMS-TOT | Cd-T | <0.5 | µg/L | <0.5 | EPA 200.8 | South Platte R. | 41753.4472 | 2014-04-24 | 10:44 | 2014 | April | 4 | Growing | 1 |  | Cd-T | 0.5 | #N/A
14 | 6162 | DW | 259033 | WS-LP-010 | 2014-04-24 10:44 | S. Platte R. above Chatfield Res. (@ bridge) | ICPMS-DISS | Cd-D | <0.5 | µg/L | <0.5 | EPA 200.8 | South Platte R. | 41753.4472 | 2014-04-24 | 10:44 | 2014 | April | 4 | Growing | 1 |  | Cd-D | 0.5 | #N/A
14 | 6162 | DW | 259033 | WS-LP-010 | 2014-04-24 10:44 | S. Platte R. above Chatfield Res. (@ bridge) | ICPMS-DISS | Sb-D | <0.5 | µg/L | <0.5 | EPA 200.8 | South Platte R. | 41753.4472 | 2014-04-24 | 10:44 | 2014 | April | 4 | Growing | 1 |  | Sb-D | 0.5 | #N/A
14 | 6162 | DW | 259033 | WS-LP-010 | 2014-04-24 10:44 | S. Platte R. above Chatfield Res. (@ bridge) | ICPMS-TOT | Sb-T | <0.5 | µg/L | <0.5 | EPA 200.8 | South Platte R. | 41753.4472 | 2014-04-24 | 10:44 | 2014 | April | 4 | Growing | 1 |  | Sb-T | 0.5 | #N/A
14 | 6162 | DW | 259033 | WS-LP-010 | 2014-04-24 10:44 | S. Platte R. above Chatfield Res. (@ bridge) | ICPMS-TOT | Ba-T | 39 | µg/L | <5.0 | EPA 200.8 | South Platte R. | 41753.4472 | 2014-04-24 | 10:44 | 2014 | April | 4 | Growing | 1 |  | Ba-T | 39 | #N/A
14 | 6162 | DW | 259033 | WS-LP-010 | 2014-04-24 10:44 | S. Platte R. above Chatfield Res. (@ bridge) | ICPMS-DISS | Ba-D | 36 | µg/L | <5.0 | EPA 200.8 | South Platte R. | 41753.4472 | 2014-04-24 | 10:44 | 2014 | April | 4 | Growing | 1 |  | Ba-D | 36 | #N/A
14 | 6162 | DW | 259033 | WS-LP-010 | 2014-04-24 10:44 | S. Platte R. above Chatfield Res. (@ bridge) | ICPMS-TOT | Hg-T | <0.1 | µg/L | <0.1 | EPA 200.8 | South Platte R. | 41753.4472 | 2014-04-24 | 10:44 | 2014 | April | 4 | Growing | 1 |  | Hg-T | 0.1 | #N/A
14 | 6162 | DW | 259033 | WS-LP-010 | 2014-04-24 10:44 | S. Platte R. above Chatfield Res. (@ bridge) | ICPMS-DISS | Hg-D | <0.1 | µg/L | <0.1 | EPA 200.8 | South Platte R. | 41753.4472 | 2014-04-24 | 10:44 | 2014 | April | 4 | Growing | 1 |  | Hg-D | 0.1 | #N/A
14 | 6162 | DW | 259033 | WS-LP-010 | 2014-04-24 10:44 | S. Platte R. above Chatfield Res. (@ bridge) | ICPMS-DISS | Tl-D | <0.5 | µg/L | <0.5 | EPA 200.8 | South Platte R. | 41753.4472 | 2014-04-24 | 10:44 | 2014 | April | 4 | Growing | 1 |  | Tl-D | 0.5 | #N/A
14 | 6162 | DW | 259033 | WS-LP-010 | 2014-04-24 10:44 | S. Platte R. above Chatfield Res. (@ bridge) | ICPMS-TOT | Tl-T | <0.5 | µg/L | <0.5 | EPA 200.8 | South Platte R. | 41753.4472 | 2014-04-24 | 10:44 | 2014 | April | 4 | Growing | 1 |  | Tl-T | 0.5 | #N/A
14 | 6162 | DW | 259033 | WS-LP-010 | 2014-04-24 10:44 | S. Platte R. above Chatfield Res. (@ bridge) | ICPMS-TOT | Pb-T | <1.0 | µg/L | <1.0 | EPA 200.8 | South Platte R. | 41753.4472 | 2014-04-24 | 10:44 | 2014 | April | 4 | Growing | 1 |  | Pb-T | 1 | #N/A
14 | 6162 | DW | 259033 | WS-LP-010 | 2014-04-24 10:44 | S. Platte R. above Chatfield Res. (@ bridge) | ICPMS-DISS | Pb-D | <1.0 | µg/L | <1.0 | EPA 200.8 | South Platte R. | 41753.4472 | 2014-04-24 | 10:44 | 2014 | April | 4 | Growing | 1 |  | Pb-D | 1 | #N/A
14 | 6162 | DW | 259033 | WS-LP-010 | 2014-04-24 10:44 | S. Platte R. above Chatfield Res. (@ bridge) | ICPMS-DISS | U-D | 1.2 | µg/L | <0.5 | EPA 200.8 | South Platte R. | 41753.4472 | 2014-04-24 | 10:44 | 2014 | April | 4 | Growing | 1 |  | U-D | 1.2 | #N/A
14 | 6162 | DW | 259033 | WS-LP-010 | 2014-04-24 10:44 | S. Platte R. above Chatfield Res. (@ bridge) | ICPMS-TOT | U-T | 1.3 | µg/L | <0.5 | EPA 200.8 | South Platte R. | 41753.4472 | 2014-04-24 | 10:44 | 2014 | April | 4 | Growing | 1 |  | U-T | 1.3 | #N/A
14 | 6162 | DW | 259043 | WS-LP-023 | 2014-04-24 11:24 | Plum Creek influent to Chatfield Reservoir | TKN | TKN | 1 | mg/L | <0.1 | ASTM D3590-02b | Plum Creek | 41753.475 | 2014-04-24 | 11:24 | 2014 | April | 4 | Growing | 1 |  | TKN | 1 | #N/A
14 | 6162 | DW | 259043 | WS-LP-023 | 2014-04-24 11:24 | Plum Creek influent to Chatfield Reservoir | ICPMS-DISS | Be-D | <0.5 | µg/L | <0.5 | EPA 200.8 | Plum Creek | 41753.475 | 2014-04-24 | 11:24 | 2014 | April | 4 | Growing | 1 |  | Be-D | 0.5 | #N/A
14 | 6162 | DW | 259043 | WS-LP-023 | 2014-04-24 11:24 | Plum Creek influent to Chatfield Reservoir | ICPMS-TOT | Be-T | 0.7 | µg/L | <0.5 | EPA 200.8 | Plum Creek | 41753.475 | 2014-04-24 | 11:24 | 2014 | April | 4 | Growing | 1 |  | Be-T | 0.7 | #N/A
14 | 6162 | DW | 259043 | WS-LP-023 | 2014-04-24 11:24 | Plum Creek influent to Chatfield Reservoir | ICPMS-TOT | B-T | 65 | µg/L | <2.0 | EPA 200.8 | Plum Creek | 41753.475 | 2014-04-24 | 11:24 | 2014 | April | 4 | Growing | 1 |  | B-T | 65 | #N/A
14 | 6162 | DW | 259043 | WS-LP-023 | 2014-04-24 11:24 | Plum Creek influent to Chatfield Reservoir | ICPMS-DISS | B-D | 65 | µg/L | <2.0 | EPA 200.8 | Plum Creek | 41753.475 | 2014-04-24 | 11:24 | 2014 | April | 4 | Growing | 1 |  | B-D | 65 | #N/A
14 | 6162 | DW | 259043 | WS-LP-023 | 2014-04-24 11:24 | Plum Creek influent to Chatfield Reservoir | ICPMS-DISS | Na-D | 36 | mg/L | <1.0 | EPA 200.8 | Plum Creek | 41753.475 | 2014-04-24 | 11:24 | 2014 | April | 4 | Growing | 1 |  | Na-D | 36 | #N/A
14 | 6162 | DW | 259043 | WS-LP-023 | 2014-04-24 11:24 | Plum Creek influent to Chatfield Reservoir | ICPMS-TOT | Na-T | 35 | mg/L | <1.0 | EPA 200.8 | Plum Creek | 41753.475 | 2014-04-24 | 11:24 | 2014 | April | 4 | Growing | 1 |  | Na-T | 35 | #N/A
14 | 6162 | DW | 259043 | WS-LP-023 | 2014-04-24 11:24 | Plum Creek influent to Chatfield Reservoir | ICPMS-TOT | Mg-T | 7.4 | mg/L | <0.5 | EPA 200.8 | Plum Creek | 41753.475 | 2014-04-24 | 11:24 | 2014 | April | 4 | Growing | 1 |  | Mg-T | 7.4 | #N/A
14 | 6162 | DW | 259043 | WS-LP-023 | 2014-04-24 11:24 | Plum Creek influent to Chatfield Reservoir | ICPMS-DISS | Mg-D | 6.2 | mg/L | <0.5 | EPA 200.8 | Plum Creek | 41753.475 | 2014-04-24 | 11:24 | 2014 | April | 4 | Growing | 1 |  | Mg-D | 6.2 | #N/A
14 | 6162 | DW | 259043 | WS-LP-023 | 2014-04-24 11:24 | Plum Creek influent to Chatfield Reservoir | ICPMS-TOT | Al-T | 7300 | µg/L | <169.8 | EPA 200.8 | Plum Creek | 41753.475 | 2014-04-24 | 11:24 | 2014 | April | 4 | Growing | 1 |  | Al-T | 7300 | #N/A
14 | 6162 | DW | 259043 | WS-LP-023 | 2014-04-24 11:24 | Plum Creek influent to Chatfield Reservoir | ICPMS-DISS | Al-D | <20.0 | µg/L | <20.0 | EPA 200.8 | Plum Creek | 41753.475 | 2014-04-24 | 11:24 | 2014 | April | 4 | Growing | 1 |  | Al-D | 20 | #N/A
14 | 6162 | DW | 259043 | WS-LP-023 | 2014-04-24 11:24 | Plum Creek influent to Chatfield Reservoir | ICPMS-DISS | Si-D | 8 | mg/L | <0.5 | EPA 200.8 | Plum Creek | 41753.475 | 2014-04-24 | 11:24 | 2014 | April | 4 | Growing | 1 |  | Si-D | 8 | #N/A
14 | 6162 | DW | 259043 | WS-LP-023 | 2014-04-24 11:24 | Plum Creek influent to Chatfield Reservoir | ICPMS-TOT | Si-T | 25 | mg/L | <4.245 | EPA 200.8 | Plum Creek | 41753.475 | 2014-04-24 | 11:24 | 2014 | April | 4 | Growing | 1 |  | Si-T | 25 | #N/A
14 | 6162 | DW | 259043 | WS-LP-023 | 2014-04-24 11:24 | Plum Creek influent to Chatfield Reservoir | ICPMS-TOT | K-T | 7.1 | mg/L | <0.1 | EPA 200.8 | Plum Creek | 41753.475 | 2014-04-24 | 11:24 | 2014 | April | 4 | Growing | 1 |  | K-T | 7.1 | #N/A
14 | 6162 | DW | 259043 | WS-LP-023 | 2014-04-24 11:24 | Plum Creek influent to Chatfield Reservoir | ICPMS-DISS | K-D | 5.6 | mg/L | <0.1 | EPA 200.8 | Plum Creek | 41753.475 | 2014-04-24 | 11:24 | 2014 | April | 4 | Growing | 1 |  | K-D | 5.6 | #N/A
14 | 6162 | DW | 259043 | WS-LP-023 | 2014-04-24 11:24 | Plum Creek influent to Chatfield Reservoir | ICPMS-TOT | Ca-T | 43 | mg/L | <1.0 | EPA 200.8 | Plum Creek | 41753.475 | 2014-04-24 | 11:24 | 2014 | April | 4 | Growing | 1 |  | Ca-T | 43 | #N/A
14 | 6162 | DW | 259043 | WS-LP-023 | 2014-04-24 11:24 | Plum Creek influent to Chatfield Reservoir | ICPMS-DISS | Ca-D | 43 | mg/L | <1.0 | EPA 200.8 | Plum Creek | 41753.475 | 2014-04-24 | 11:24 | 2014 | April | 4 | Growing | 1 |  | Ca-D | 43 | #N/A
14 | 6162 | DW | 259043 | WS-LP-023 | 2014-04-24 11:24 | Plum Creek influent to Chatfield Reservoir | ICPMS-DISS | V-D | <2.0 | µg/L | <2.0 | EPA 200.8 | Plum Creek | 41753.475 | 2014-04-24 | 11:24 | 2014 | April | 4 | Growing | 1 |  | V-D | 2 | #N/A
14 | 6162 | DW | 259043 | WS-LP-023 | 2014-04-24 11:24 | Plum Creek influent to Chatfield Reservoir | ICPMS-TOT | V-T | 12 | µg/L | <2.0 | EPA 200.8 | Plum Creek | 41753.475 | 2014-04-24 | 11:24 | 2014 | April | 4 | Growing | 1 |  | V-T | 12 | #N/A
14 | 6162 | DW | 259043 | WS-LP-023 | 2014-04-24 11:24 | Plum Creek influent to Chatfield Reservoir | ICPMS-TOT | Cr-T | 4 | µg/L | <1.0 | EPA 200.8 | Plum Creek | 41753.475 | 2014-04-24 | 11:24 | 2014 | April | 4 | Growing | 1 |  | Cr-T | 4 | #N/A
14 | 6162 | DW | 259043 | WS-LP-023 | 2014-04-24 11:24 | Plum Creek influent to Chatfield Reservoir | ICPMS-DISS | Cr-D | <1.0 | µg/L | <1.0 | EPA 200.8 | Plum Creek | 41753.475 | 2014-04-24 | 11:24 | 2014 | April | 4 | Growing | 1 |  | Cr-D | 1 | #N/A
14 | 6162 | DW | 259043 | WS-LP-023 | 2014-04-24 11:24 | Plum Creek influent to Chatfield Reservoir | ICPMS-DISS | Mn-D | 96 | µg/L | <2.0 | EPA 200.8 | Plum Creek | 41753.475 | 2014-04-24 | 11:24 | 2014 | April | 4 | Growing | 1 |  | Mn-D | 96 | #N/A
14 | 6162 | DW | 259043 | WS-LP-023 | 2014-04-24 11:24 | Plum Creek influent to Chatfield Reservoir | ICPMS-TOT | Mn-T | 300 | µg/L | <16.98 | EPA 200.8 | Plum Creek | 41753.475 | 2014-04-24 | 11:24 | 2014 | April | 4 | Growing | 1 |  | Mn-T | 300 | #N/A
14 | 6162 | DW | 259043 | WS-LP-023 | 2014-04-24 11:24 | Plum Creek influent to Chatfield Reservoir | ICPMS-TOT | Fe-T | 9.1 | mg/L | <0.4245 | EPA 200.8 | Plum Creek | 41753.475 | 2014-04-24 | 11:24 | 2014 | April | 4 | Growing | 1 |  | Fe-T | 9.1 | #N/A
14 | 6162 | DW | 259043 | WS-LP-023 | 2014-04-24 11:24 | Plum Creek influent to Chatfield Reservoir | ICPMS-DISS | Fe-D | <0.05 | mg/L | <0.05 | EPA 200.8 | Plum Creek | 41753.475 | 2014-04-24 | 11:24 | 2014 | April | 4 | Growing | 1 |  | Fe-D | 0.05 | #N/A
14 | 6162 | DW | 259043 | WS-LP-023 | 2014-04-24 11:24 | Plum Creek influent to Chatfield Reservoir | ICPMS-DISS | Co-D | <1.0 | µg/L | <1.0 | EPA 200.8 | Plum Creek | 41753.475 | 2014-04-24 | 11:24 | 2014 | April | 4 | Growing | 1 |  | Co-D | 1 | #N/A
14 | 6162 | DW | 259043 | WS-LP-023 | 2014-04-24 11:24 | Plum Creek influent to Chatfield Reservoir | ICPMS-TOT | Co-T | 3 | µg/L | <1.0 | EPA 200.8 | Plum Creek | 41753.475 | 2014-04-24 | 11:24 | 2014 | April | 4 | Growing | 1 |  | Co-T | 3 | #N/A
14 | 6162 | DW | 259043 | WS-LP-023 | 2014-04-24 11:24 | Plum Creek influent to Chatfield Reservoir | ICPMS-DISS | Ni-D | 2 | µg/L | <1.0 | EPA 200.8 | Plum Creek | 41753.475 | 2014-04-24 | 11:24 | 2014 | April | 4 | Growing | 1 |  | Ni-D | 2 | #N/A
14 | 6162 | DW | 259043 | WS-LP-023 | 2014-04-24 11:24 | Plum Creek influent to Chatfield Reservoir | ICPMS-TOT | Ni-T | 5 | µg/L | <1.0 | EPA 200.8 | Plum Creek | 41753.475 | 2014-04-24 | 11:24 | 2014 | April | 4 | Growing | 1 |  | Ni-T | 5 | #N/A
14 | 6162 | DW | 259043 | WS-LP-023 | 2014-04-24 11:24 | Plum Creek influent to Chatfield Reservoir | ICPMS-TOT | Cu-T | 10 | µg/L | <5.0 | EPA 200.8 | Plum Creek | 41753.475 | 2014-04-24 | 11:24 | 2014 | April | 4 | Growing | 1 |  | Cu-T | 10 | #N/A
14 | 6162 | DW | 259043 | WS-LP-023 | 2014-04-24 11:24 | Plum Creek influent to Chatfield Reservoir | ICPMS-DISS | Cu-D | 6 | µg/L | <5.0 | EPA 200.8 | Plum Creek | 41753.475 | 2014-04-24 | 11:24 | 2014 | April | 4 | Growing | 1 |  | Cu-D | 6 | #N/A
14 | 6162 | DW | 259043 | WS-LP-023 | 2014-04-24 11:24 | Plum Creek influent to Chatfield Reservoir | ICPMS-DISS | Zn-D | <5.0 | µg/L | <5.0 | EPA 200.8 | Plum Creek | 41753.475 | 2014-04-24 | 11:24 | 2014 | April | 4 | Growing | 1 |  | Zn-D | 5 | #N/A
14 | 6162 | DW | 259043 | WS-LP-023 | 2014-04-24 11:24 | Plum Creek influent to Chatfield Reservoir | ICPMS-TOT | Zn-T | 39 | µg/L | <5.0 | EPA 200.8 | Plum Creek | 41753.475 | 2014-04-24 | 11:24 | 2014 | April | 4 | Growing | 1 |  | Zn-T | 39 | #N/A
14 | 6162 | DW | 259043 | WS-LP-023 | 2014-04-24 11:24 | Plum Creek influent to Chatfield Reservoir | ICPMS-TOT | As-T | 2 | µg/L | <1.0 | EPA 200.8 | Plum Creek | 41753.475 | 2014-04-24 | 11:24 | 2014 | April | 4 | Growing | 1 |  | As-T | 2 | #N/A
14 | 6162 | DW | 259043 | WS-LP-023 | 2014-04-24 11:24 | Plum Creek influent to Chatfield Reservoir | ICPMS-DISS | As-D | <1.0 | µg/L | <1.0 | EPA 200.8 | Plum Creek | 41753.475 | 2014-04-24 | 11:24 | 2014 | April | 4 | Growing | 1 |  | As-D | 1 | #N/A
14 | 6162 | DW | 259043 | WS-LP-023 | 2014-04-24 11:24 | Plum Creek influent to Chatfield Reservoir | ICPMS-DISS | Se-D | <1.0 | µg/L | <1.0 | EPA 200.8 | Plum Creek | 41753.475 | 2014-04-24 | 11:24 | 2014 | April | 4 | Growing | 1 |  | Se-D | 1 | #N/A
14 | 6162 | DW | 259043 | WS-LP-023 | 2014-04-24 11:24 | Plum Creek influent to Chatfield Reservoir | ICPMS-TOT | Se-T | <1.0 | µg/L | <1.0 | EPA 200.8 | Plum Creek | 41753.475 | 2014-04-24 | 11:24 | 2014 | April | 4 | Growing | 1 |  | Se-T | 1 | #N/A
14 | 6162 | DW | 259043 | WS-LP-023 | 2014-04-24 11:24 | Plum Creek influent to Chatfield Reservoir | ICPMS-TOT | Mo-T | <1.0 | µg/L | <1.0 | EPA 200.8 | Plum Creek | 41753.475 | 2014-04-24 | 11:24 | 2014 | April | 4 | Growing | 1 |  | Mo-T | 1 | #N/A
14 | 6162 | DW | 259043 | WS-LP-023 | 2014-04-24 11:24 | Plum Creek influent to Chatfield Reservoir | ICPMS-DISS | Mo-D | 1 | µg/L | <1.0 | EPA 200.8 | Plum Creek | 41753.475 | 2014-04-24 | 11:24 | 2014 | April | 4 | Growing | 1 |  | Mo-D | 1 | #N/A
14 | 6162 | DW | 259043 | WS-LP-023 | 2014-04-24 11:24 | Plum Creek influent to Chatfield Reservoir | ICPMS-TOT | Ag-T | <0.5 | µg/L | <0.5 | EPA 200.8 | Plum Creek | 41753.475 | 2014-04-24 | 11:24 | 2014 | April | 4 | Growing | 1 |  | Ag-T | 0.5 | #N/A
14 | 6162 | DW | 259043 | WS-LP-023 | 2014-04-24 11:24 | Plum Creek influent to Chatfield Reservoir | ICPMS-DISS | Ag-D | <0.5 | µg/L | <0.5 | EPA 200.8 | Plum Creek | 41753.475 | 2014-04-24 | 11:24 | 2014 | April | 4 | Growing | 1 |  | Ag-D | 0.5 | #N/A
14 | 6162 | DW | 259043 | WS-LP-023 | 2014-04-24 11:24 | Plum Creek influent to Chatfield Reservoir | ICPMS-TOT | Cd-T | <0.5 | µg/L | <0.5 | EPA 200.8 | Plum Creek | 41753.475 | 2014-04-24 | 11:24 | 2014 | April | 4 | Growing | 1 |  | Cd-T | 0.5 | #N/A
14 | 6162 | DW | 259043 | WS-LP-023 | 2014-04-24 11:24 | Plum Creek influent to Chatfield Reservoir | ICPMS-DISS | Cd-D | <0.5 | µg/L | <0.5 | EPA 200.8 | Plum Creek | 41753.475 | 2014-04-24 | 11:24 | 2014 | April | 4 | Growing | 1 |  | Cd-D | 0.5 | #N/A
14 | 6162 | DW | 259043 | WS-LP-023 | 2014-04-24 11:24 | Plum Creek influent to Chatfield Reservoir | ICPMS-DISS | Sb-D | <0.5 | µg/L | <0.5 | EPA 200.8 | Plum Creek | 41753.475 | 2014-04-24 | 11:24 | 2014 | April | 4 | Growing | 1 |  | Sb-D | 0.5 | #N/A
14 | 6162 | DW | 259043 | WS-LP-023 | 2014-04-24 11:24 | Plum Creek influent to Chatfield Reservoir | ICPMS-TOT | Sb-T | <0.5 | µg/L | <0.5 | EPA 200.8 | Plum Creek | 41753.475 | 2014-04-24 | 11:24 | 2014 | April | 4 | Growing | 1 |  | Sb-T | 0.5 | #N/A
14 | 6162 | DW | 259043 | WS-LP-023 | 2014-04-24 11:24 | Plum Creek influent to Chatfield Reservoir | ICPMS-TOT | Ba-T | 150 | µg/L | <42.45 | EPA 200.8 | Plum Creek | 41753.475 | 2014-04-24 | 11:24 | 2014 | April | 4 | Growing | 1 |  | Ba-T | 150 | #N/A
14 | 6162 | DW | 259043 | WS-LP-023 | 2014-04-24 11:24 | Plum Creek influent to Chatfield Reservoir | ICPMS-DISS | Ba-D | 69 | µg/L | <5.0 | EPA 200.8 | Plum Creek | 41753.475 | 2014-04-24 | 11:24 | 2014 | April | 4 | Growing | 1 |  | Ba-D | 69 | #N/A
14 | 6162 | DW | 259043 | WS-LP-023 | 2014-04-24 11:24 | Plum Creek influent to Chatfield Reservoir | ICPMS-DISS | Hg-D | <0.1 | µg/L | <0.1 | EPA 200.8 | Plum Creek | 41753.475 | 2014-04-24 | 11:24 | 2014 | April | 4 | Growing | 1 |  | Hg-D | 0.1 | #N/A
14 | 6162 | DW | 259043 | WS-LP-023 | 2014-04-24 11:24 | Plum Creek influent to Chatfield Reservoir | ICPMS-TOT | Hg-T | <0.1 | µg/L | <0.1 | EPA 200.8 | Plum Creek | 41753.475 | 2014-04-24 | 11:24 | 2014 | April | 4 | Growing | 1 |  | Hg-T | 0.1 | #N/A
14 | 6162 | DW | 259043 | WS-LP-023 | 2014-04-24 11:24 | Plum Creek influent to Chatfield Reservoir | ICPMS-TOT | Tl-T | <0.5 | µg/L | <0.5 | EPA 200.8 | Plum Creek | 41753.475 | 2014-04-24 | 11:24 | 2014 | April | 4 | Growing | 1 |  | Tl-T | 0.5 | #N/A
14 | 6162 | DW | 259043 | WS-LP-023 | 2014-04-24 11:24 | Plum Creek influent to Chatfield Reservoir | ICPMS-DISS | Tl-D | <0.5 | µg/L | <0.5 | EPA 200.8 | Plum Creek | 41753.475 | 2014-04-24 | 11:24 | 2014 | April | 4 | Growing | 1 |  | Tl-D | 0.5 | #N/A
14 | 6162 | DW | 259043 | WS-LP-023 | 2014-04-24 11:24 | Plum Creek influent to Chatfield Reservoir | ICPMS-DISS | Pb-D | <1.0 | µg/L | <1.0 | EPA 200.8 | Plum Creek | 41753.475 | 2014-04-24 | 11:24 | 2014 | April | 4 | Growing | 1 |  | Pb-D | 1 | #N/A
14 | 6162 | DW | 259043 | WS-LP-023 | 2014-04-24 11:24 | Plum Creek influent to Chatfield Reservoir | ICPMS-TOT | Pb-T | 7 | µg/L | <1.0 | EPA 200.8 | Plum Creek | 41753.475 | 2014-04-24 | 11:24 | 2014 | April | 4 | Growing | 1 |  | Pb-T | 7 | #N/A
14 | 6162 | DW | 259043 | WS-LP-023 | 2014-04-24 11:24 | Plum Creek influent to Chatfield Reservoir | ICPMS-TOT | U-T | 3.3 | µg/L | <0.5 | EPA 200.8 | Plum Creek | 41753.475 | 2014-04-24 | 11:24 | 2014 | April | 4 | Growing | 1 |  | U-T | 3.3 | #N/A
14 | 6162 | DW | 259043 | WS-LP-023 | 2014-04-24 11:24 | Plum Creek influent to Chatfield Reservoir | ICPMS-DISS | U-D | 2.1 | µg/L | <0.5 | EPA 200.8 | Plum Creek | 41753.475 | 2014-04-24 | 11:24 | 2014 | April | 4 | Growing | 1 |  | U-D | 2.1 | #N/A
14 | 6162 | DW | 261098 | WS-LP-002 | 2014-05-14 09:52 | S. Platte below Chatfield Res. | PH | pH | 8.6 | SU |  | SM 4500H+ B | Chatfield Reservoir Outflow | 41773.4111 | 2014-05-14 | 9:52 | 2014 | May | 5 | Growing | 1 |  | pH | 8.6 | #N/A
14 | 6162 | DW | 261098 | WS-LP-002 | 2014-05-14 09:52 | S. Platte below Chatfield Res. | NH3-COND | NH3 | 11 | µg/L | <8 | SM 4500N D | Chatfield Reservoir Outflow | 41773.4111 | 2014-05-14 | 9:52 | 2014 | May | 5 | Growing | 1 |  | NH3 | 11 | #N/A
14 | 6162 | DW | 261098 | WS-LP-002 | 2014-05-14 09:52 | S. Platte below Chatfield Res. | TPHOS | P | 14 | µg/L | <5 | EPA 365.1 | Chatfield Reservoir Outflow | 41773.4111 | 2014-05-14 | 9:52 | 2014 | May | 5 | Growing | 1 |  | Total Phosphorus | 14 | #N/A
14 | 6162 | DW | 261098 | WS-LP-002 | 2014-05-14 09:52 | S. Platte below Chatfield Res. | FLOW | Flow | 9 | CFS |  |  | Chatfield Reservoir Outflow | 41773.4111 | 2014-05-14 | 9:52 | 2014 | May | 5 | Growing | 1 |  | Flow | 9 | #N/A
14 | 6162 | DW | 261098 | WS-LP-002 | 2014-05-14 09:52 | S. Platte below Chatfield Res. | DO-LUM | DO | 9.6 | mg/L | <0.1 | ASTM D888 | Chatfield Reservoir Outflow | 41773.4111 | 2014-05-14 | 9:52 | 2014 | May | 5 | Growing | 1 |  | DO | 9.6 | #N/A
14 | 6162 | DW | 261098 | WS-LP-002 | 2014-05-14 09:52 | S. Platte below Chatfield Res. | COND | Cond | 450 | µS/cm | <1 | SM 2510 B | Chatfield Reservoir Outflow | 41773.4111 | 2014-05-14 | 9:52 | 2014 | May | 5 | Growing | 1 |  | Cond | 450 | #N/A
14 | 6162 | DW | 261098 | WS-LP-002 | 2014-05-14 09:52 | S. Platte below Chatfield Res. | TEMP | Temp | 11 | °C |  | SM 2550 B | Chatfield Reservoir Outflow | 41773.4111 | 2014-05-14 | 9:52 | 2014 | May | 5 | Growing | 1 |  | Temp | 11 | #N/A
14 | 6162 | DW | 261098 | WS-LP-002 | 2014-05-14 09:52 | S. Platte below Chatfield Res. | ALK-METROHM | Alk | 90 | mg/L | <1 | SM 2320 B | Chatfield Reservoir Outflow | 41773.4111 | 2014-05-14 | 9:52 | 2014 | May | 5 | Growing | 1 |  | Alk | 90 | #N/A
14 | 6162 | DW | 261098 | WS-LP-002 | 2014-05-14 09:52 | S. Platte below Chatfield Res. | ALK-METROHM | Alk-P | 2 | mg/L | <1 | SM 2320 B | Chatfield Reservoir Outflow | 41773.4111 | 2014-05-14 | 9:52 | 2014 | May | 5 | Growing | 1 |  | Alk-P | 2 | #N/A
14 | 6162 | DW | 261098 | WS-LP-002 | 2014-05-14 09:52 | S. Platte below Chatfield Res. | TOC | TOC | 3.4 | mg/L | <0.5 | SM 5310 C | Chatfield Reservoir Outflow | 41773.4111 | 2014-05-14 | 9:52 | 2014 | May | 5 | Growing | 1 |  | TOC | 3.4 | #N/A
14 | 6162 | DW | 261098 | WS-LP-002 | 2014-05-14 09:52 | S. Platte below Chatfield Res. | TSS | TSS | 6 | mg/L | <1 | SM 2540 D | Chatfield Reservoir Outflow | 41773.4111 | 2014-05-14 | 9:52 | 2014 | May | 5 | Growing | 1 |  | TSS | 6 | #N/A
14 | 6162 | DW | 261098 | WS-LP-002 | 2014-05-14 09:52 | S. Platte below Chatfield Res. | ANIONS | NO3 + NO2 | <0.04 | mg/L | <0.04 | EPA 300 | Chatfield Reservoir Outflow | 41773.4111 | 2014-05-14 | 9:52 | 2014 | May | 5 | Growing | 1 |  | NO3 + NO2 | 0.04 | #N/A
14 | 6162 | DW | 261099 | WS-LP-002 | 2014-05-29 10:30 | S. Platte below Chatfield Res. | COND | Cond | 400 | µS/cm | <1 | SM 2510 B | Chatfield Reservoir Outflow | 41788.4375 | 2014-05-29 | 10:30 | 2014 | May | 5 | Growing | 1 |  | Cond | 400 | #N/A
14 | 6162 | DW | 261099 | WS-LP-002 | 2014-05-29 10:30 | S. Platte below Chatfield Res. | DO-LUM | DO | 7.5 | mg/L | <0.1 | ASTM D888 | Chatfield Reservoir Outflow | 41788.4375 | 2014-05-29 | 10:30 | 2014 | May | 5 | Growing | 1 |  | DO | 7.5 | #N/A
14 | 6162 | DW | 261099 | WS-LP-002 | 2014-05-29 10:30 | S. Platte below Chatfield Res. | FLOW | Flow | 407 | CFS |  |  | Chatfield Reservoir Outflow | 41788.4375 | 2014-05-29 | 10:30 | 2014 | May | 5 | Growing | 1 |  | Flow | 407 | #N/A
14 | 6162 | DW | 261099 | WS-LP-002 | 2014-05-29 10:30 | S. Platte below Chatfield Res. | ALK-METROHM | Alk | 89 | mg/L | <1 | SM 2320 B | Chatfield Reservoir Outflow | 41788.4375 | 2014-05-29 | 10:30 | 2014 | May | 5 | Growing | 1 |  | Alk | 89 | #N/A
14 | 6162 | DW | 261099 | WS-LP-002 | 2014-05-29 10:30 | S. Platte below Chatfield Res. | TEMP | Temp | 16 | °C |  | SM 2550 B | Chatfield Reservoir Outflow | 41788.4375 | 2014-05-29 | 10:30 | 2014 | May | 5 | Growing | 1 |  | Temp | 16 | #N/A
14 | 6162 | DW | 261099 | WS-LP-002 | 2014-05-29 10:30 | S. Platte below Chatfield Res. | TPHOS | P | 14 | µg/L | <5 | EPA 365.1 | Chatfield Reservoir Outflow | 41788.4375 | 2014-05-29 | 10:30 | 2014 | May | 5 | Growing | 1 |  | Total Phosphorus | 14 | #N/A
14 | 6162 | DW | 261099 | WS-LP-002 | 2014-05-29 10:30 | S. Platte below Chatfield Res. | PH | pH | 8.2 | SU |  | SM 4500H+ B | Chatfield Reservoir Outflow | 41788.4375 | 2014-05-29 | 10:30 | 2014 | May | 5 | Growing | 1 |  | pH | 8.2 | #N/A
14 | 6162 | DW | 261099 | WS-LP-002 | 2014-05-29 10:30 | S. Platte below Chatfield Res. | NH3-COND | NH3 | 28 | µg/L | <8 | SM 4500N D | Chatfield Reservoir Outflow | 41788.4375 | 2014-05-29 | 10:30 | 2014 | May | 5 | Growing | 1 |  | NH3 | 28 | #N/A
14 | 6162 | DW | 261099 | WS-LP-002 | 2014-05-29 10:30 | S. Platte below Chatfield Res. | TOC | TOC | 4.1 | mg/L | <0.5 | SM 5310 C | Chatfield Reservoir Outflow | 41788.4375 | 2014-05-29 | 10:30 | 2014 | May | 5 | Growing | 1 |  | TOC | 4.1 | #N/A
14 | 6162 | DW | 261099 | WS-LP-002 | 2014-05-29 10:30 | S. Platte below Chatfield Res. | ALK-METROHM | Alk-P | <1 | mg/L | <1 | SM 2320 B | Chatfield Reservoir Outflow | 41788.4375 | 2014-05-29 | 10:30 | 2014 | May | 5 | Growing | 1 |  | Alk-P | 1 | #N/A
14 | 6162 | DW | 261109 | WS-LP-010 | 2014-05-14 08:56 | S. Platte R. above Chatfield Res. (@ bridge) | TPHOS | P | 10 | µg/L | <5 | EPA 365.1 | South Platte R. | 41773.3722 | 2014-05-14 | 8:56 | 2014 | May | 5 | Growing | 1 |  | Total Phosphorus | 10 | #N/A
14 | 6162 | DW | 261109 | WS-LP-010 | 2014-05-14 08:56 | S. Platte R. above Chatfield Res. (@ bridge) | NH3-COND | NH3 | <8 | µg/L | <8 | SM 4500N D | South Platte R. | 41773.3722 | 2014-05-14 | 8:56 | 2014 | May | 5 | Growing | 1 |  | NH3 | 8 | #N/A
14 | 6162 | DW | 261109 | WS-LP-010 | 2014-05-14 08:56 | S. Platte R. above Chatfield Res. (@ bridge) | PH | pH | 8 | SU |  | SM 4500H+ B | South Platte R. | 41773.3722 | 2014-05-14 | 8:56 | 2014 | May | 5 | Growing | 1 |  | pH | 8 | #N/A
14 | 6162 | DW | 261109 | WS-LP-010 | 2014-05-14 08:56 | S. Platte R. above Chatfield Res. (@ bridge) | TEMP | Temp | 7 | °C |  | SM 2550 B | South Platte R. | 41773.3722 | 2014-05-14 | 8:56 | 2014 | May | 5 | Growing | 1 |  | Temp | 7 | #N/A
14 | 6162 | DW | 261109 | WS-LP-010 | 2014-05-14 08:56 | S. Platte R. above Chatfield Res. (@ bridge) | DO-LUM | DO | 9.5 | mg/L | <0.1 | ASTM D888 | South Platte R. | 41773.3722 | 2014-05-14 | 8:56 | 2014 | May | 5 | Growing | 1 |  | DO | 9.5 | #N/A
14 | 6162 | DW | 261109 | WS-LP-010 | 2014-05-14 08:56 | S. Platte R. above Chatfield Res. (@ bridge) | ALK-METROHM | Alk | 75 | mg/L | <1 | SM 2320 B | South Platte R. | 41773.3722 | 2014-05-14 | 8:56 | 2014 | May | 5 | Growing | 1 |  | Alk | 75 | #N/A
14 | 6162 | DW | 261109 | WS-LP-010 | 2014-05-14 08:56 | S. Platte R. above Chatfield Res. (@ bridge) | FLOW | Flow | 63 | CFS |  |  | South Platte R. | 41773.3722 | 2014-05-14 | 8:56 | 2014 | May | 5 | Growing | 1 |  | Flow | 63 | #N/A
14 | 6162 | DW | 261109 | WS-LP-010 | 2014-05-14 08:56 | S. Platte R. above Chatfield Res. (@ bridge) | COND | Cond | 340 | µS/cm | <1 | SM 2510 B | South Platte R. | 41773.3722 | 2014-05-14 | 8:56 | 2014 | May | 5 | Growing | 1 |  | Cond | 340 | #N/A
14 | 6162 | DW | 261109 | WS-LP-010 | 2014-05-14 08:56 | S. Platte R. above Chatfield Res. (@ bridge) | ALK-METROHM | Alk-P | <1 | mg/L | <1 | SM 2320 B | South Platte R. | 41773.3722 | 2014-05-14 | 8:56 | 2014 | May | 5 | Growing | 1 |  | Alk-P | 1 | #N/A
14 | 6162 | DW | 261109 | WS-LP-010 | 2014-05-14 08:56 | S. Platte R. above Chatfield Res. (@ bridge) | TOC | TOC | 3 | mg/L | <0.5 | SM 5310 C | South Platte R. | 41773.3722 | 2014-05-14 | 8:56 | 2014 | May | 5 | Growing | 1 |  | TOC | 3 | #N/A
14 | 6162 | DW | 261109 | WS-LP-010 | 2014-05-14 08:56 | S. Platte R. above Chatfield Res. (@ bridge) | TSS | TSS | 1 | mg/L | <1 | SM 2540 D | South Platte R. | 41773.3722 | 2014-05-14 | 8:56 | 2014 | May | 5 | Growing | 1 |  | TSS | 1 | #N/A
14 | 6162 | DW | 261109 | WS-LP-010 | 2014-05-14 08:56 | S. Platte R. above Chatfield Res. (@ bridge) | ANIONS | NO3 + NO2 | <0.04 | mg/L | <0.04 | EPA 300 | South Platte R. | 41773.3722 | 2014-05-14 | 8:56 | 2014 | May | 5 | Growing | 1 |  | NO3 + NO2 | 0.04 | #N/A
14 | 6162 | DW | 261110 | WS-LP-010 | 2014-05-29 10:55 | S. Platte R. above Chatfield Res. (@ bridge) | COND | Cond | 180 | µS/cm | <1 | SM 2510 B | South Platte R. | 41788.4549 | 2014-05-29 | 10:55 | 2014 | May | 5 | Growing | 1 |  | Cond | 180 | #N/A
14 | 6162 | DW | 261110 | WS-LP-010 | 2014-05-29 10:55 | S. Platte R. above Chatfield Res. (@ bridge) | ALK-METROHM | Alk | 46 | mg/L | <1 | SM 2320 B | South Platte R. | 41788.4549 | 2014-05-29 | 10:55 | 2014 | May | 5 | Growing | 1 |  | Alk | 46 | #N/A
14 | 6162 | DW | 261110 | WS-LP-010 | 2014-05-29 10:55 | S. Platte R. above Chatfield Res. (@ bridge) | DO-LUM | DO | 7.3 | mg/L | <0.1 | ASTM D888 | South Platte R. | 41788.4549 | 2014-05-29 | 10:55 | 2014 | May | 5 | Growing | 1 |  | DO | 7.3 | #N/A
14 | 6162 | DW | 261110 | WS-LP-010 | 2014-05-29 10:55 | S. Platte R. above Chatfield Res. (@ bridge) | FLOW | Flow | 91 | CFS |  |  | South Platte R. | 41788.4549 | 2014-05-29 | 10:55 | 2014 | May | 5 | Growing | 1 |  | Flow | 91 | #N/A
14 | 6162 | DW | 261110 | WS-LP-010 | 2014-05-29 10:55 | S. Platte R. above Chatfield Res. (@ bridge) | TEMP | Temp | 14 | °C |  | SM 2550 B | South Platte R. | 41788.4549 | 2014-05-29 | 10:55 | 2014 | May | 5 | Growing | 1 |  | Temp | 14 | #N/A
14 | 6162 | DW | 261110 | WS-LP-010 | 2014-05-29 10:55 | S. Platte R. above Chatfield Res. (@ bridge) | TPHOS | P | 20 | µg/L | <5 | EPA 365.1 | South Platte R. | 41788.4549 | 2014-05-29 | 10:55 | 2014 | May | 5 | Growing | 1 |  | Total Phosphorus | 20 | #N/A
14 | 6162 | DW | 261110 | WS-LP-010 | 2014-05-29 10:55 | S. Platte R. above Chatfield Res. (@ bridge) | PH | pH | 8 | SU |  | SM 4500H+ B | South Platte R. | 41788.4549 | 2014-05-29 | 10:55 | 2014 | May | 5 | Growing | 1 |  | pH | 8 | #N/A
14 | 6162 | DW | 261110 | WS-LP-010 | 2014-05-29 10:55 | S. Platte R. above Chatfield Res. (@ bridge) | NH3-COND | NH3 | <8 | µg/L | <8 | SM 4500N D | South Platte R. | 41788.4549 | 2014-05-29 | 10:55 | 2014 | May | 5 | Growing | 1 |  | NH3 | 8 | #N/A
14 | 6162 | DW | 261110 | WS-LP-010 | 2014-05-29 10:55 | S. Platte R. above Chatfield Res. (@ bridge) | TOC | TOC | 4.9 | mg/L | <0.5 | SM 5310 C | South Platte R. | 41788.4549 | 2014-05-29 | 10:55 | 2014 | May | 5 | Growing | 1 |  | TOC | 4.9 | #N/A
14 | 6162 | DW | 261110 | WS-LP-010 | 2014-05-29 10:55 | S. Platte R. above Chatfield Res. (@ bridge) | ALK-METROHM | Alk-P | <1 | mg/L | <1 | SM 2320 B | South Platte R. | 41788.4549 | 2014-05-29 | 10:55 | 2014 | May | 5 | Growing | 1 |  | Alk-P | 1 | #N/A
14 | 6162 | DW | 261128 | WS-LP-023 | 2014-05-14 09:18 | Plum Creek influent to Chatfield Reservoir | TEMP | Temp | 7 | °C |  | SM 2550 B | Plum Creek | 41773.3875 | 2014-05-14 | 9:18 | 2014 | May | 5 | Growing | 1 |  | Temp | 7 | #N/A
14 | 6162 | DW | 261128 | WS-LP-023 | 2014-05-14 09:18 | Plum Creek influent to Chatfield Reservoir | ALK-METROHM | Alk | 100 | mg/L | <1 | SM 2320 B | Plum Creek | 41773.3875 | 2014-05-14 | 9:18 | 2014 | May | 5 | Growing | 1 |  | Alk | 100 | #N/A
14 | 6162 | DW | 261128 | WS-LP-023 | 2014-05-14 09:18 | Plum Creek influent to Chatfield Reservoir | DO-LUM | DO | 9.6 | mg/L | <0.1 | ASTM D888 | Plum Creek | 41773.3875 | 2014-05-14 | 9:18 | 2014 | May | 5 | Growing | 1 |  | DO | 9.6 | #N/A
14 | 6162 | DW | 261128 | WS-LP-023 | 2014-05-14 09:18 | Plum Creek influent to Chatfield Reservoir | COND | Cond | 550 | µS/cm | <1 | SM 2510 B | Plum Creek | 41773.3875 | 2014-05-14 | 9:18 | 2014 | May | 5 | Growing | 1 |  | Cond | 550 | #N/A
14 | 6162 | DW | 261128 | WS-LP-023 | 2014-05-14 09:18 | Plum Creek influent to Chatfield Reservoir | FLOW | Flow | 28 | CFS |  |  | Plum Creek | 41773.3875 | 2014-05-14 | 9:18 | 2014 | May | 5 | Growing | 1 |  | Flow | 28 | #N/A
14 | 6162 | DW | 261128 | WS-LP-023 | 2014-05-14 09:18 | Plum Creek influent to Chatfield Reservoir | PH | pH | 7.7 | SU |  | SM 4500H+ B | Plum Creek | 41773.3875 | 2014-05-14 | 9:18 | 2014 | May | 5 | Growing | 1 |  | pH | 7.7 | #N/A
14 | 6162 | DW | 261128 | WS-LP-023 | 2014-05-14 09:18 | Plum Creek influent to Chatfield Reservoir | TPHOS | P | 79 | µg/L | <5 | EPA 365.1 | Plum Creek | 41773.3875 | 2014-05-14 | 9:18 | 2014 | May | 5 | Growing | 1 |  | Total Phosphorus | 79 | #N/A
14 | 6162 | DW | 261128 | WS-LP-023 | 2014-05-14 09:18 | Plum Creek influent to Chatfield Reservoir | NH3-COND | NH3 | 27 | µg/L | <8 | SM 4500N D | Plum Creek | 41773.3875 | 2014-05-14 | 9:18 | 2014 | May | 5 | Growing | 1 |  | NH3 | 27 | #N/A
14 | 6162 | DW | 261128 | WS-LP-023 | 2014-05-14 09:18 | Plum Creek influent to Chatfield Reservoir | TOC | TOC | 3.9 | mg/L | <0.5 | SM 5310 C | Plum Creek | 41773.3875 | 2014-05-14 | 9:18 | 2014 | May | 5 | Growing | 1 |  | TOC | 3.9 | #N/A
14 | 6162 | DW | 261128 | WS-LP-023 | 2014-05-14 09:18 | Plum Creek influent to Chatfield Reservoir | ALK-METROHM | Alk-P | <1 | mg/L | <1 | SM 2320 B | Plum Creek | 41773.3875 | 2014-05-14 | 9:18 | 2014 | May | 5 | Growing | 1 |  | Alk-P | 1 | #N/A
14 | 6162 | DW | 261128 | WS-LP-023 | 2014-05-14 09:18 | Plum Creek influent to Chatfield Reservoir | TSS | TSS | 36 | mg/L | <1 | SM 2540 D | Plum Creek | 41773.3875 | 2014-05-14 | 9:18 | 2014 | May | 5 | Growing | 1 |  | TSS | 36 | #N/A
14 | 6162 | DW | 261128 | WS-LP-023 | 2014-05-14 09:18 | Plum Creek influent to Chatfield Reservoir | ANIONS | NO3 + NO2 | 0.8 | mg/L | <0.04 | EPA 300 | Plum Creek | 41773.3875 | 2014-05-14 | 9:18 | 2014 | May | 5 | Growing | 1 |  | NO3 + NO2 | 0.8 | #N/A
14 | 6162 | DW | 261129 | WS-LP-023 | 2014-05-29 11:34 | Plum Creek influent to Chatfield Reservoir | COND | Cond | 510 | µS/cm | <1 | SM 2510 B | Plum Creek | 41788.4819 | 2014-05-29 | 11:34 | 2014 | May | 5 | Growing | 1 |  | Cond | 510 | #N/A
14 | 6162 | DW | 261129 | WS-LP-023 | 2014-05-29 11:34 | Plum Creek influent to Chatfield Reservoir | ALK-METROHM | Alk | 101 | mg/L | <1 | SM 2320 B | Plum Creek | 41788.4819 | 2014-05-29 | 11:34 | 2014 | May | 5 | Growing | 1 |  | Alk | 101 | #N/A
14 | 6162 | DW | 261129 | WS-LP-023 | 2014-05-29 11:34 | Plum Creek influent to Chatfield Reservoir | TEMP | Temp | 18 | °C |  | SM 2550 B | Plum Creek | 41788.4819 | 2014-05-29 | 11:34 | 2014 | May | 5 | Growing | 1 |  | Temp | 18 | #N/A
14 | 6162 | DW | 261129 | WS-LP-023 | 2014-05-29 11:34 | Plum Creek influent to Chatfield Reservoir | FLOW | Flow | 9 | CFS |  |  | Plum Creek | 41788.4819 | 2014-05-29 | 11:34 | 2014 | May | 5 | Growing | 1 |  | Flow | 9 | #N/A
14 | 6162 | DW | 261129 | WS-LP-023 | 2014-05-29 11:34 | Plum Creek influent to Chatfield Reservoir | DO-LUM | DO | 6.7 | mg/L | <0.1 | ASTM D888 | Plum Creek | 41788.4819 | 2014-05-29 | 11:34 | 2014 | May | 5 | Growing | 1 |  | DO | 6.7 | #N/A
14 | 6162 | DW | 261129 | WS-LP-023 | 2014-05-29 11:34 | Plum Creek influent to Chatfield Reservoir | TPHOS | P | 104 | µg/L | <5 | EPA 365.1 | Plum Creek | 41788.4819 | 2014-05-29 | 11:34 | 2014 | May | 5 | Growing | 1 |  | Total Phosphorus | 104 | #N/A
14 | 6162 | DW | 261129 | WS-LP-023 | 2014-05-29 11:34 | Plum Creek influent to Chatfield Reservoir | PH | pH | 7.8 | SU |  | SM 4500H+ B | Plum Creek | 41788.4819 | 2014-05-29 | 11:34 | 2014 | May | 5 | Growing | 1 |  | pH | 7.8 | #N/A
14 | 6162 | DW | 261129 | WS-LP-023 | 2014-05-29 11:34 | Plum Creek influent to Chatfield Reservoir | NH3-COND | NH3 | 20 | µg/L | <8 | SM 4500N D | Plum Creek | 41788.4819 | 2014-05-29 | 11:34 | 2014 | May | 5 | Growing | 1 |  | NH3 | 20 | #N/A
14 | 6162 | DW | 261129 | WS-LP-023 | 2014-05-29 11:34 | Plum Creek influent to Chatfield Reservoir | TOC | TOC | 4.9 | mg/L | <0.5 | SM 5310 C | Plum Creek | 41788.4819 | 2014-05-29 | 11:34 | 2014 | May | 5 | Growing | 1 |  | TOC | 4.9 | #N/A
14 | 6162 | DW | 261129 | WS-LP-023 | 2014-05-29 11:34 | Plum Creek influent to Chatfield Reservoir | ALK-METROHM | Alk-P | <1 | mg/L | <1 | SM 2320 B | Plum Creek | 41788.4819 | 2014-05-29 | 11:34 | 2014 | May | 5 | Growing | 1 |  | Alk-P | 1 | #N/A
14 | 6162 | DW | 264007 | RS-CT-01-1 | 2014-05-27 10:55 | Chatfield Reservoir | SECCHI | Secchi | 2.9 | m | <0.1 |  | Chatfield Reservoir | 41786.4549 | 2014-05-27 | 10:55 | 2014 | May | 5 | Growing | 1 |  | Secchi | 2.9 | #N/A
14 | 6162 | DW | 264311 | RS-CT-01-1 | 2014-05-27 10:47 | Chatfield Reservoir | SONDE | Depth | 1 | m |  |  | Chatfield Reservoir | 41786.4493 | 2014-05-27 | 10:47 | 2014 | May | 5 | Growing | 1 |  | Depth | 1 | #N/A
14 | 6162 | DW | 264311 | RS-CT-01-1 | 2014-05-27 10:47 | Chatfield Reservoir | SONDE | Cond | 408 | µS/cm | <1 |  | Chatfield Reservoir | 41786.4493 | 2014-05-27 | 10:47 | 2014 | May | 5 | Growing | 1 |  | Cond | 408 | #N/A
14 | 6162 | DW | 264311 | RS-CT-01-1 | 2014-05-27 10:47 | Chatfield Reservoir | SONDE | DO | 9.4 | mg/L | <0.5 |  | Chatfield Reservoir | 41786.4493 | 2014-05-27 | 10:47 | 2014 | May | 5 | Growing | 1 |  | DO | 9.4 | #N/A
14 | 6162 | DW | 264311 | RS-CT-01-1 | 2014-05-27 10:47 | Chatfield Reservoir | SONDE | % Saturation | 97 | - |  |  | Chatfield Reservoir | 41786.4493 | 2014-05-27 | 10:47 | 2014 | May | 5 | Growing | 1 |  | % Saturation | 97 | #N/A
14 | 6162 | DW | 264311 | RS-CT-01-1 | 2014-05-27 10:47 | Chatfield Reservoir | SONDE | ORP | 292 | mV |  |  | Chatfield Reservoir | 41786.4493 | 2014-05-27 | 10:47 | 2014 | May | 5 | Growing | 1 |  | ORP | 292 | #N/A
14 | 6162 | DW | 264311 | RS-CT-01-1 | 2014-05-27 10:47 | Chatfield Reservoir | SONDE | pH | 8.4 | SU |  |  | Chatfield Reservoir | 41786.4493 | 2014-05-27 | 10:47 | 2014 | May | 5 | Growing | 1 |  | pH | 8.4 | #N/A
14 | 6162 | DW | 264311 | RS-CT-01-1 | 2014-05-27 10:47 | Chatfield Reservoir | SONDE | Temp | 16.8 | °C | <0.2 |  | Chatfield Reservoir | 41786.4493 | 2014-05-27 | 10:47 | 2014 | May | 5 | Growing | 1 |  | Temp | 16.8 | #N/A
14 | 6162 | DW | 264311 | RS-CT-01-1 | 2014-05-27 10:47 | Chatfield Reservoir | SONDE | Turb | 1 | NTU | <1 |  | Chatfield Reservoir | 41786.4493 | 2014-05-27 | 10:47 | 2014 | May | 5 | Growing | 1 |  | Turb | 1 | #N/A
14 | 6162 | DW | 264329 | RS-CT-01-10 | 2014-05-27 10:54 | Chatfield Reservoir | SONDE | Chlorophyll | 2.6 | µg/L | <1 |  | Chatfield Reservoir | 41786.4542 | 2014-05-27 | 10:54 | 2014 | May | 5 | Growing | 10 |  | Chlorophyll | 2.6 | #N/A
14 | 6162 | DW | 264313 | RS-CT-01-2 | 2014-05-27 10:48 | Chatfield Reservoir | SONDE | Depth | 2 | m |  |  | Chatfield Reservoir | 41786.45 | 2014-05-27 | 10:48 | 2014 | May | 5 | Growing | 2 |  | Depth | 2 | #N/A
14 | 6162 | DW | 264313 | RS-CT-01-2 | 2014-05-27 10:48 | Chatfield Reservoir | SONDE | Cond | 408 | µS/cm | <1 |  | Chatfield Reservoir | 41786.45 | 2014-05-27 | 10:48 | 2014 | May | 5 | Growing | 2 |  | Cond | 408 | #N/A
14 | 6162 | DW | 264313 | RS-CT-01-2 | 2014-05-27 10:48 | Chatfield Reservoir | SONDE | DO | 9.4 | mg/L | <0.5 |  | Chatfield Reservoir | 41786.45 | 2014-05-27 | 10:48 | 2014 | May | 5 | Growing | 2 |  | DO | 9.4 | #N/A
14 | 6162 | DW | 264313 | RS-CT-01-2 | 2014-05-27 10:48 | Chatfield Reservoir | SONDE | % Saturation | 96 | - |  |  | Chatfield Reservoir | 41786.45 | 2014-05-27 | 10:48 | 2014 | May | 5 | Growing | 2 |  | % Saturation | 96 | #N/A
14 | 6162 | DW | 264313 | RS-CT-01-2 | 2014-05-27 10:48 | Chatfield Reservoir | SONDE | ORP | 292 | mV |  |  | Chatfield Reservoir | 41786.45 | 2014-05-27 | 10:48 | 2014 | May | 5 | Growing | 2 |  | ORP | 292 | #N/A
14 | 6162 | DW | 264313 | RS-CT-01-2 | 2014-05-27 10:48 | Chatfield Reservoir | SONDE | pH | 8.5 | SU |  |  | Chatfield Reservoir | 41786.45 | 2014-05-27 | 10:48 | 2014 | May | 5 | Growing | 2 |  | pH | 8.5 | #N/A
14 | 6162 | DW | 264313 | RS-CT-01-2 | 2014-05-27 10:48 | Chatfield Reservoir | SONDE | Temp | 16.6 | °C | <0.2 |  | Chatfield Reservoir | 41786.45 | 2014-05-27 | 10:48 | 2014 | May | 5 | Growing | 2 |  | Temp | 16.6 | #N/A
14 | 6162 | DW | 264313 | RS-CT-01-2 | 2014-05-27 10:48 | Chatfield Reservoir | SONDE | Turb | 1 | NTU | <1 |  | Chatfield Reservoir | 41786.45 | 2014-05-27 | 10:48 | 2014 | May | 5 | Growing | 2 |  | Turb | 1 | #N/A
14 | 6162 | DW | 264331 | RS-CT-01-11 | 2014-05-27 10:54 | Chatfield Reservoir | SONDE | Chlorophyll | 2.9 | µg/L | <1 |  | Chatfield Reservoir | 41786.4542 | 2014-05-27 | 10:54 | 2014 | May | 5 | Growing | 11 |  | Chlorophyll | 2.9 | #N/A
14 | 6162 | DW | 264315 | RS-CT-01-3 | 2014-05-27 10:49 | Chatfield Reservoir | SONDE | Depth | 3 | m |  |  | Chatfield Reservoir | 41786.4507 | 2014-05-27 | 10:49 | 2014 | May | 5 | Growing | 3 |  | Depth | 3 | #N/A
14 | 6162 | DW | 264315 | RS-CT-01-3 | 2014-05-27 10:49 | Chatfield Reservoir | SONDE | Cond | 408 | µS/cm | <1 |  | Chatfield Reservoir | 41786.4507 | 2014-05-27 | 10:49 | 2014 | May | 5 | Growing | 3 |  | Cond | 408 | #N/A
14 | 6162 | DW | 264315 | RS-CT-01-3 | 2014-05-27 10:49 | Chatfield Reservoir | SONDE | DO | 9.4 | mg/L | <0.5 |  | Chatfield Reservoir | 41786.4507 | 2014-05-27 | 10:49 | 2014 | May | 5 | Growing | 3 |  | DO | 9.4 | #N/A
14 | 6162 | DW | 264315 | RS-CT-01-3 | 2014-05-27 10:49 | Chatfield Reservoir | SONDE | % Saturation | 96 | - |  |  | Chatfield Reservoir | 41786.4507 | 2014-05-27 | 10:49 | 2014 | May | 5 | Growing | 3 |  | % Saturation | 96 | #N/A
14 | 6162 | DW | 264315 | RS-CT-01-3 | 2014-05-27 10:49 | Chatfield Reservoir | SONDE | ORP | 292 | mV |  |  | Chatfield Reservoir | 41786.4507 | 2014-05-27 | 10:49 | 2014 | May | 5 | Growing | 3 |  | ORP | 292 | #N/A
14 | 6162 | DW | 264315 | RS-CT-01-3 | 2014-05-27 10:49 | Chatfield Reservoir | SONDE | pH | 8.5 | SU |  |  | Chatfield Reservoir | 41786.4507 | 2014-05-27 | 10:49 | 2014 | May | 5 | Growing | 3 |  | pH | 8.5 | #N/A
14 | 6162 | DW | 264315 | RS-CT-01-3 | 2014-05-27 10:49 | Chatfield Reservoir | SONDE | Temp | 16.3 | °C | <0.2 |  | Chatfield Reservoir | 41786.4507 | 2014-05-27 | 10:49 | 2014 | May | 5 | Growing | 3 |  | Temp | 16.3 | #N/A
14 | 6162 | DW | 264315 | RS-CT-01-3 | 2014-05-27 10:49 | Chatfield Reservoir | SONDE | Turb | 1 | NTU | <1 |  | Chatfield Reservoir | 41786.4507 | 2014-05-27 | 10:49 | 2014 | May | 5 | Growing | 3 |  | Turb | 1 | #N/A
14 | 6162 | DW | 264333 | RS-CT-01-12 | 2014-05-27 10:55 | Chatfield Reservoir | SONDE | Chlorophyll | 2.7 | µg/L | <1 |  | Chatfield Reservoir | 41786.4549 | 2014-05-27 | 10:55 | 2014 | May | 5 | Growing | 12 |  | Chlorophyll | 2.7 | #N/A
14 | 6162 | DW | 264317 | RS-CT-01-4 | 2014-05-27 10:49 | Chatfield Reservoir | SONDE | Depth | 4.1 | m |  |  | Chatfield Reservoir | 41786.4507 | 2014-05-27 | 10:49 | 2014 | May | 5 | Growing | 4 |  | Depth | 4.1 | #N/A
14 | 6162 | DW | 264317 | RS-CT-01-4 | 2014-05-27 10:49 | Chatfield Reservoir | SONDE | Cond | 407 | µS/cm | <1 |  | Chatfield Reservoir | 41786.4507 | 2014-05-27 | 10:49 | 2014 | May | 5 | Growing | 4 |  | Cond | 407 | #N/A
14 | 6162 | DW | 264317 | RS-CT-01-4 | 2014-05-27 10:49 | Chatfield Reservoir | SONDE | DO | 9.4 | mg/L | <0.5 |  | Chatfield Reservoir | 41786.4507 | 2014-05-27 | 10:49 | 2014 | May | 5 | Growing | 4 |  | DO | 9.4 | #N/A
14 | 6162 | DW | 264317 | RS-CT-01-4 | 2014-05-27 10:49 | Chatfield Reservoir | SONDE | % Saturation | 96 | - |  |  | Chatfield Reservoir | 41786.4507 | 2014-05-27 | 10:49 | 2014 | May | 5 | Growing | 4 |  | % Saturation | 96 | #N/A
14 | 6162 | DW | 264317 | RS-CT-01-4 | 2014-05-27 10:49 | Chatfield Reservoir | SONDE | ORP | 292 | mV |  |  | Chatfield Reservoir | 41786.4507 | 2014-05-27 | 10:49 | 2014 | May | 5 | Growing | 4 |  | ORP | 292 | #N/A
14 | 6162 | DW | 264317 | RS-CT-01-4 | 2014-05-27 10:49 | Chatfield Reservoir | SONDE | pH | 8.5 | SU |  |  | Chatfield Reservoir | 41786.4507 | 2014-05-27 | 10:49 | 2014 | May | 5 | Growing | 4 |  | pH | 8.5 | #N/A
14 | 6162 | DW | 264317 | RS-CT-01-4 | 2014-05-27 10:49 | Chatfield Reservoir | SONDE | Temp | 16.2 | °C | <0.2 |  | Chatfield Reservoir | 41786.4507 | 2014-05-27 | 10:49 | 2014 | May | 5 | Growing | 4 |  | Temp | 16.2 | #N/A
14 | 6162 | DW | 264317 | RS-CT-01-4 | 2014-05-27 10:49 | Chatfield Reservoir | SONDE | Turb | 1 | NTU | <1 |  | Chatfield Reservoir | 41786.4507 | 2014-05-27 | 10:49 | 2014 | May | 5 | Growing | 4 |  | Turb | 1 | #N/A
14 | 6162 | DW | 264335 | RS-CT-01-13 | 2014-05-27 10:56 | Chatfield Reservoir | SONDE | Chlorophyll | 2.8 | µg/L | <1 |  | Chatfield Reservoir | 41786.4556 | 2014-05-27 | 10:56 | 2014 | May | 5 | Growing | 13 |  | Chlorophyll | 2.8 | #N/A
14 | 6162 | DW | 264319 | RS-CT-01-5 | 2014-05-27 10:50 | Chatfield Reservoir | SONDE | Depth | 5 | m |  |  | Chatfield Reservoir | 41786.4514 | 2014-05-27 | 10:50 | 2014 | May | 5 | Growing | 5 |  | Depth | 5 | #N/A
14 | 6162 | DW | 264319 | RS-CT-01-5 | 2014-05-27 10:50 | Chatfield Reservoir | SONDE | Cond | 409 | µS/cm | <1 |  | Chatfield Reservoir | 41786.4514 | 2014-05-27 | 10:50 | 2014 | May | 5 | Growing | 5 |  | Cond | 409 | #N/A
14 | 6162 | DW | 264319 | RS-CT-01-5 | 2014-05-27 10:50 | Chatfield Reservoir | SONDE | DO | 8.8 | mg/L | <0.5 |  | Chatfield Reservoir | 41786.4514 | 2014-05-27 | 10:50 | 2014 | May | 5 | Growing | 5 |  | DO | 8.8 | #N/A
14 | 6162 | DW | 264319 | RS-CT-01-5 | 2014-05-27 10:50 | Chatfield Reservoir | SONDE | % Saturation | 87 | - |  |  | Chatfield Reservoir | 41786.4514 | 2014-05-27 | 10:50 | 2014 | May | 5 | Growing | 5 |  | % Saturation | 87 | #N/A
14 | 6162 | DW | 264319 | RS-CT-01-5 | 2014-05-27 10:50 | Chatfield Reservoir | SONDE | ORP | 295 | mV |  |  | Chatfield Reservoir | 41786.4514 | 2014-05-27 | 10:50 | 2014 | May | 5 | Growing | 5 |  | ORP | 295 | #N/A
14 | 6162 | DW | 264319 | RS-CT-01-5 | 2014-05-27 10:50 | Chatfield Reservoir | SONDE | pH | 8.3 | SU |  |  | Chatfield Reservoir | 41786.4514 | 2014-05-27 | 10:50 | 2014 | May | 5 | Growing | 5 |  | pH | 8.3 | #N/A
14 | 6162 | DW | 264319 | RS-CT-01-5 | 2014-05-27 10:50 | Chatfield Reservoir | SONDE | Temp | 15 | °C | <0.2 |  | Chatfield Reservoir | 41786.4514 | 2014-05-27 | 10:50 | 2014 | May | 5 | Growing | 5 |  | Temp | 15 | #N/A
14 | 6162 | DW | 264319 | RS-CT-01-5 | 2014-05-27 10:50 | Chatfield Reservoir | SONDE | Turb | 2 | NTU | <1 |  | Chatfield Reservoir | 41786.4514 | 2014-05-27 | 10:50 | 2014 | May | 5 | Growing | 5 |  | Turb | 2 | #N/A
14 | 6162 | DW | 264337 | RS-CT-01-14 | 2014-05-27 10:57 | Chatfield Reservoir | SONDE | Chlorophyll | 2.3 | µg/L | <1 |  | Chatfield Reservoir | 41786.4563 | 2014-05-27 | 10:57 | 2014 | May | 5 | Growing | 14 |  | Chlorophyll | 2.3 | #N/A
14 | 6162 | DW | 264321 | RS-CT-01-6 | 2014-05-27 10:51 | Chatfield Reservoir | SONDE | Depth | 6 | m |  |  | Chatfield Reservoir | 41786.4521 | 2014-05-27 | 10:51 | 2014 | May | 5 | Growing | 6 |  | Depth | 6 | #N/A
14 | 6162 | DW | 264321 | RS-CT-01-6 | 2014-05-27 10:51 | Chatfield Reservoir | SONDE | Cond | 412 | µS/cm | <1 |  | Chatfield Reservoir | 41786.4521 | 2014-05-27 | 10:51 | 2014 | May | 5 | Growing | 6 |  | Cond | 412 | #N/A
14 | 6162 | DW | 264321 | RS-CT-01-6 | 2014-05-27 10:51 | Chatfield Reservoir | SONDE | DO | 8.5 | mg/L | <0.5 |  | Chatfield Reservoir | 41786.4521 | 2014-05-27 | 10:51 | 2014 | May | 5 | Growing | 6 |  | DO | 8.5 | #N/A
14 | 6162 | DW | 264321 | RS-CT-01-6 | 2014-05-27 10:51 | Chatfield Reservoir | SONDE | % Saturation | 83 | - |  |  | Chatfield Reservoir | 41786.4521 | 2014-05-27 | 10:51 | 2014 | May | 5 | Growing | 6 |  | % Saturation | 83 | #N/A
14 | 6162 | DW | 264321 | RS-CT-01-6 | 2014-05-27 10:51 | Chatfield Reservoir | SONDE | ORP | 296 | mV |  |  | Chatfield Reservoir | 41786.4521 | 2014-05-27 | 10:51 | 2014 | May | 5 | Growing | 6 |  | ORP | 296 | #N/A
14 | 6162 | DW | 264321 | RS-CT-01-6 | 2014-05-27 10:51 | Chatfield Reservoir | SONDE | pH | 8.2 | SU |  |  | Chatfield Reservoir | 41786.4521 | 2014-05-27 | 10:51 | 2014 | May | 5 | Growing | 6 |  | pH | 8.2 | #N/A
14 | 6162 | DW | 264321 | RS-CT-01-6 | 2014-05-27 10:51 | Chatfield Reservoir | SONDE | Temp | 14.3 | °C | <0.2 |  | Chatfield Reservoir | 41786.4521 | 2014-05-27 | 10:51 | 2014 | May | 5 | Growing | 6 |  | Temp | 14.3 | #N/A
14 | 6162 | DW | 264321 | RS-CT-01-6 | 2014-05-27 10:51 | Chatfield Reservoir | SONDE | Turb | 2 | NTU | <1 |  | Chatfield Reservoir | 41786.4521 | 2014-05-27 | 10:51 | 2014 | May | 5 | Growing | 6 |  | Turb | 2 | #N/A
14 | 6162 | DW | 264339 | RS-CT-01-15 | 2014-05-27 10:57 | Chatfield Reservoir | SONDE | Chlorophyll | 2.6 | µg/L | <1 |  | Chatfield Reservoir | 41786.4563 | 2014-05-27 | 10:57 | 2014 | May | 5 | Growing | 15 |  | Chlorophyll | 2.6 | #N/A
14 | 6162 | DW | 264323 | RS-CT-01-7 | 2014-05-27 10:51 | Chatfield Reservoir | SONDE | Depth | 7 | m |  |  | Chatfield Reservoir | 41786.4521 | 2014-05-27 | 10:51 | 2014 | May | 5 | Growing | 7 |  | Depth | 7 | #N/A
14 | 6162 | DW | 264323 | RS-CT-01-7 | 2014-05-27 10:51 | Chatfield Reservoir | SONDE | Cond | 413 | µS/cm | <1 |  | Chatfield Reservoir | 41786.4521 | 2014-05-27 | 10:51 | 2014 | May | 5 | Growing | 7 |  | Cond | 413 | #N/A
14 | 6162 | DW | 264323 | RS-CT-01-7 | 2014-05-27 10:51 | Chatfield Reservoir | SONDE | DO | 8 | mg/L | <0.5 |  | Chatfield Reservoir | 41786.4521 | 2014-05-27 | 10:51 | 2014 | May | 5 | Growing | 7 |  | DO | 8 | #N/A
14 | 6162 | DW | 264323 | RS-CT-01-7 | 2014-05-27 10:51 | Chatfield Reservoir | SONDE | % Saturation | 76 | - |  |  | Chatfield Reservoir | 41786.4521 | 2014-05-27 | 10:51 | 2014 | May | 5 | Growing | 7 |  | % Saturation | 76 | #N/A
14 | 6162 | DW | 264323 | RS-CT-01-7 | 2014-05-27 10:51 | Chatfield Reservoir | SONDE | ORP | 300 | mV |  |  | Chatfield Reservoir | 41786.4521 | 2014-05-27 | 10:51 | 2014 | May | 5 | Growing | 7 |  | ORP | 300 | #N/A
14 | 6162 | DW | 264323 | RS-CT-01-7 | 2014-05-27 10:51 | Chatfield Reservoir | SONDE | pH | 8.1 | SU |  |  | Chatfield Reservoir | 41786.4521 | 2014-05-27 | 10:51 | 2014 | May | 5 | Growing | 7 |  | pH | 8.1 | #N/A
14 | 6162 | DW | 264323 | RS-CT-01-7 | 2014-05-27 10:51 | Chatfield Reservoir | SONDE | Temp | 13.3 | °C | <0.2 |  | Chatfield Reservoir | 41786.4521 | 2014-05-27 | 10:51 | 2014 | May | 5 | Growing | 7 |  | Temp | 13.3 | #N/A
14 | 6162 | DW | 264323 | RS-CT-01-7 | 2014-05-27 10:51 | Chatfield Reservoir | SONDE | Turb | 1 | NTU | <1 |  | Chatfield Reservoir | 41786.4521 | 2014-05-27 | 10:51 | 2014 | May | 5 | Growing | 7 |  | Turb | 1 | #N/A
14 | 6162 | DW | 264341 | RS-CT-01-16 | 2014-05-27 10:58 | Chatfield Reservoir | SONDE | Chlorophyll | 2.2 | µg/L | <1 |  | Chatfield Reservoir | 41786.4569 | 2014-05-27 | 10:58 | 2014 | May | 5 | Growing | 16 |  | Chlorophyll | 2.2 | #N/A
14 | 6162 | DW | 264325 | RS-CT-01-8 | 2014-05-27 10:52 | Chatfield Reservoir | SONDE | Depth | 8 | m |  |  | Chatfield Reservoir | 41786.4528 | 2014-05-27 | 10:52 | 2014 | May | 5 | Growing | 8 |  | Depth | 8 | #N/A
14 | 6162 | DW | 264325 | RS-CT-01-8 | 2014-05-27 10:52 | Chatfield Reservoir | SONDE | Cond | 420 | µS/cm | <1 |  | Chatfield Reservoir | 41786.4528 | 2014-05-27 | 10:52 | 2014 | May | 5 | Growing | 8 |  | Cond | 420 | #N/A
14 | 6162 | DW | 264325 | RS-CT-01-8 | 2014-05-27 10:52 | Chatfield Reservoir | SONDE | DO | 7 | mg/L | <0.5 |  | Chatfield Reservoir | 41786.4528 | 2014-05-27 | 10:52 | 2014 | May | 5 | Growing | 8 |  | DO | 7 | #N/A
14 | 6162 | DW | 264325 | RS-CT-01-8 | 2014-05-27 10:52 | Chatfield Reservoir | SONDE | % Saturation | 66 | - |  |  | Chatfield Reservoir | 41786.4528 | 2014-05-27 | 10:52 | 2014 | May | 5 | Growing | 8 |  | % Saturation | 66 | #N/A
14 | 6162 | DW | 264325 | RS-CT-01-8 | 2014-05-27 10:52 | Chatfield Reservoir | SONDE | ORP | 303 | mV |  |  | Chatfield Reservoir | 41786.4528 | 2014-05-27 | 10:52 | 2014 | May | 5 | Growing | 8 |  | ORP | 303 | #N/A
14 | 6162 | DW | 264325 | RS-CT-01-8 | 2014-05-27 10:52 | Chatfield Reservoir | SONDE | pH | 7.9 | SU |  |  | Chatfield Reservoir | 41786.4528 | 2014-05-27 | 10:52 | 2014 | May | 5 | Growing | 8 |  | pH | 7.9 | #N/A
14 | 6162 | DW | 264325 | RS-CT-01-8 | 2014-05-27 10:52 | Chatfield Reservoir | SONDE | Temp | 12.4 | °C | <0.2 |  | Chatfield Reservoir | 41786.4528 | 2014-05-27 | 10:52 | 2014 | May | 5 | Growing | 8 |  | Temp | 12.4 | #N/A
14 | 6162 | DW | 264325 | RS-CT-01-8 | 2014-05-27 10:52 | Chatfield Reservoir | SONDE | Turb | 1 | NTU | <1 |  | Chatfield Reservoir | 41786.4528 | 2014-05-27 | 10:52 | 2014 | May | 5 | Growing | 8 |  | Turb | 1 | #N/A
14 | 6162 | DW | 264343 | RS-CT-01-17 | 2014-05-27 11:00 | Chatfield Reservoir | SONDE | Chlorophyll | 2.4 | µg/L | <1 |  | Chatfield Reservoir | 41786.4583 | 2014-05-27 | 11:00 | 2014 | May | 5 | Growing | 17 |  | Chlorophyll | 2.4 | #N/A
14 | 6162 | DW | 264327 | RS-CT-01-9 | 2014-05-27 10:53 | Chatfield Reservoir | SONDE | Depth | 9.1 | m |  |  | Chatfield Reservoir | 41786.4535 | 2014-05-27 | 10:53 | 2014 | May | 5 | Growing | 9 |  | Depth | 9.1 | #N/A
14 | 6162 | DW | 264327 | RS-CT-01-9 | 2014-05-27 10:53 | Chatfield Reservoir | SONDE | Cond | 417 | µS/cm | <1 |  | Chatfield Reservoir | 41786.4535 | 2014-05-27 | 10:53 | 2014 | May | 5 | Growing | 9 |  | Cond | 417 | #N/A
14 | 6162 | DW | 264327 | RS-CT-01-9 | 2014-05-27 10:53 | Chatfield Reservoir | SONDE | DO | 6.6 | mg/L | <0.5 |  | Chatfield Reservoir | 41786.4535 | 2014-05-27 | 10:53 | 2014 | May | 5 | Growing | 9 |  | DO | 6.6 | #N/A
14 | 6162 | DW | 264327 | RS-CT-01-9 | 2014-05-27 10:53 | Chatfield Reservoir | SONDE | % Saturation | 62 | - |  |  | Chatfield Reservoir | 41786.4535 | 2014-05-27 | 10:53 | 2014 | May | 5 | Growing | 9 |  | % Saturation | 62 | #N/A
14 | 6162 | DW | 264327 | RS-CT-01-9 | 2014-05-27 10:53 | Chatfield Reservoir | SONDE | ORP | 303 | mV |  |  | Chatfield Reservoir | 41786.4535 | 2014-05-27 | 10:53 | 2014 | May | 5 | Growing | 9 |  | ORP | 303 | #N/A
14 | 6162 | DW | 264327 | RS-CT-01-9 | 2014-05-27 10:53 | Chatfield Reservoir | SONDE | pH | 7.9 | SU |  |  | Chatfield Reservoir | 41786.4535 | 2014-05-27 | 10:53 | 2014 | May | 5 | Growing | 9 |  | pH | 7.9 | #N/A
14 | 6162 | DW | 264327 | RS-CT-01-9 | 2014-05-27 10:53 | Chatfield Reservoir | SONDE | Temp | 12.3 | °C | <0.2 |  | Chatfield Reservoir | 41786.4535 | 2014-05-27 | 10:53 | 2014 | May | 5 | Growing | 9 |  | Temp | 12.3 | #N/A
14 | 6162 | DW | 264327 | RS-CT-01-9 | 2014-05-27 10:53 | Chatfield Reservoir | SONDE | Turb | 1 | NTU | <1 |  | Chatfield Reservoir | 41786.4535 | 2014-05-27 | 10:53 | 2014 | May | 5 | Growing | 9 |  | Turb | 1 | #N/A
14 | 6162 | DW | 264345 | RS-CT-01-18 | 2014-05-27 11:02 | Chatfield Reservoir | SONDE | Chlorophyll | 16.5 | µg/L | <1 |  | Chatfield Reservoir | 41786.4597 | 2014-05-27 | 11:02 | 2014 | May | 5 | Growing | 18 |  | Chlorophyll | 16.5 | #N/A
14 | 6162 | DW | 264329 | RS-CT-01-10 | 2014-05-27 10:54 | Chatfield Reservoir | SONDE | Depth | 10.1 | m |  |  | Chatfield Reservoir | 41786.4542 | 2014-05-27 | 10:54 | 2014 | May | 5 | Growing | 10 |  | Depth | 10.1 | #N/A
14 | 6162 | DW | 264329 | RS-CT-01-10 | 2014-05-27 10:54 | Chatfield Reservoir | SONDE | Cond | 416 | µS/cm | <1 |  | Chatfield Reservoir | 41786.4542 | 2014-05-27 | 10:54 | 2014 | May | 5 | Growing | 10 |  | Cond | 416 | #N/A
14 | 6162 | DW | 264329 | RS-CT-01-10 | 2014-05-27 10:54 | Chatfield Reservoir | SONDE | DO | 6.6 | mg/L | <0.5 |  | Chatfield Reservoir | 41786.4542 | 2014-05-27 | 10:54 | 2014 | May | 5 | Growing | 10 |  | DO | 6.6 | #N/A
14 | 6162 | DW | 264329 | RS-CT-01-10 | 2014-05-27 10:54 | Chatfield Reservoir | SONDE | % Saturation | 62 | - |  |  | Chatfield Reservoir | 41786.4542 | 2014-05-27 | 10:54 | 2014 | May | 5 | Growing | 10 |  | % Saturation | 62 | #N/A
14 | 6162 | DW | 264329 | RS-CT-01-10 | 2014-05-27 10:54 | Chatfield Reservoir | SONDE | ORP | 302 | mV |  |  | Chatfield Reservoir | 41786.4542 | 2014-05-27 | 10:54 | 2014 | May | 5 | Growing | 10 |  | ORP | 302 | #N/A
14 | 6162 | DW | 264329 | RS-CT-01-10 | 2014-05-27 10:54 | Chatfield Reservoir | SONDE | pH | 7.9 | SU |  |  | Chatfield Reservoir | 41786.4542 | 2014-05-27 | 10:54 | 2014 | May | 5 | Growing | 10 |  | pH | 7.9 | #N/A
14 | 6162 | DW | 264329 | RS-CT-01-10 | 2014-05-27 10:54 | Chatfield Reservoir | SONDE | Temp | 12.2 | °C | <0.2 |  | Chatfield Reservoir | 41786.4542 | 2014-05-27 | 10:54 | 2014 | May | 5 | Growing | 10 |  | Temp | 12.2 | #N/A
14 | 6162 | DW | 264329 | RS-CT-01-10 | 2014-05-27 10:54 | Chatfield Reservoir | SONDE | Turb | 1 | NTU | <1 |  | Chatfield Reservoir | 41786.4542 | 2014-05-27 | 10:54 | 2014 | May | 5 | Growing | 10 |  | Turb | 1 | #N/A
15 | 6294 | DW | 264295 | RS-CT-02-1 | 2014-05-27 13:15 | Chatfield Reservoir on S. Platte arm | SONDE | Chlorophyll | 2.3 | µg/L | <1 |  | Chatfield Reservoir on S. Platte arm | 41786.5521 | 2014-05-27 | 13:15 | 2014 | May | 5 | Growing | 1 |  | Chlorophyll | 2.3 | #N/A
14 | 6162 | DW | 264331 | RS-CT-01-11 | 2014-05-27 10:54 | Chatfield Reservoir | SONDE | Depth | 11 | m |  |  | Chatfield Reservoir | 41786.4542 | 2014-05-27 | 10:54 | 2014 | May | 5 | Growing | 11 |  | Depth | 11 | #N/A
14 | 6162 | DW | 264331 | RS-CT-01-11 | 2014-05-27 10:54 | Chatfield Reservoir | SONDE | Cond | 417 | µS/cm | <1 |  | Chatfield Reservoir | 41786.4542 | 2014-05-27 | 10:54 | 2014 | May | 5 | Growing | 11 |  | Cond | 417 | #N/A
14 | 6162 | DW | 264331 | RS-CT-01-11 | 2014-05-27 10:54 | Chatfield Reservoir | SONDE | DO | 6.6 | mg/L | <0.5 |  | Chatfield Reservoir | 41786.4542 | 2014-05-27 | 10:54 | 2014 | May | 5 | Growing | 11 |  | DO | 6.6 | #N/A
14 | 6162 | DW | 264331 | RS-CT-01-11 | 2014-05-27 10:54 | Chatfield Reservoir | SONDE | % Saturation | 61 | - |  |  | Chatfield Reservoir | 41786.4542 | 2014-05-27 | 10:54 | 2014 | May | 5 | Growing | 11 |  | % Saturation | 61 | #N/A
14 | 6162 | DW | 264331 | RS-CT-01-11 | 2014-05-27 10:54 | Chatfield Reservoir | SONDE | ORP | 304 | mV |  |  | Chatfield Reservoir | 41786.4542 | 2014-05-27 | 10:54 | 2014 | May | 5 | Growing | 11 |  | ORP | 304 | #N/A
14 | 6162 | DW | 264331 | RS-CT-01-11 | 2014-05-27 10:54 | Chatfield Reservoir | SONDE | pH | 7.8 | SU |  |  | Chatfield Reservoir | 41786.4542 | 2014-05-27 | 10:54 | 2014 | May | 5 | Growing | 11 |  | pH | 7.8 | #N/A
14 | 6162 | DW | 264331 | RS-CT-01-11 | 2014-05-27 10:54 | Chatfield Reservoir | SONDE | Temp | 12 | °C | <0.2 |  | Chatfield Reservoir | 41786.4542 | 2014-05-27 | 10:54 | 2014 | May | 5 | Growing | 11 |  | Temp | 12 | #N/A
14 | 6162 | DW | 264331 | RS-CT-01-11 | 2014-05-27 10:54 | Chatfield Reservoir | SONDE | Turb | 1 | NTU | <1 |  | Chatfield Reservoir | 41786.4542 | 2014-05-27 | 10:54 | 2014 | May | 5 | Growing | 11 |  | Turb | 1 | #N/A
15 | 6294 | DW | 264297 | RS-CT-02-2 | 2014-05-27 13:16 | Chatfield Reservoir on S. Platte arm | SONDE | Chlorophyll | 3.2 | µg/L | <1 |  | Chatfield Reservoir on S. Platte arm | 41786.5528 | 2014-05-27 | 13:16 | 2014 | May | 5 | Growing | 2 |  | Chlorophyll | 3.2 | #N/A
14 | 6162 | DW | 264333 | RS-CT-01-12 | 2014-05-27 10:55 | Chatfield Reservoir | SONDE | Depth | 12 | m |  |  | Chatfield Reservoir | 41786.4549 | 2014-05-27 | 10:55 | 2014 | May | 5 | Growing | 12 |  | Depth | 12 | #N/A
14 | 6162 | DW | 264333 | RS-CT-01-12 | 2014-05-27 10:55 | Chatfield Reservoir | SONDE | Cond | 416 | µS/cm | <1 |  | Chatfield Reservoir | 41786.4549 | 2014-05-27 | 10:55 | 2014 | May | 5 | Growing | 12 |  | Cond | 416 | #N/A
14 | 6162 | DW | 264333 | RS-CT-01-12 | 2014-05-27 10:55 | Chatfield Reservoir | SONDE | DO | 6.4 | mg/L | <0.5 |  | Chatfield Reservoir | 41786.4549 | 2014-05-27 | 10:55 | 2014 | May | 5 | Growing | 12 |  | DO | 6.4 | #N/A
14 | 6162 | DW | 264333 | RS-CT-01-12 | 2014-05-27 10:55 | Chatfield Reservoir | SONDE | % Saturation | 59 | - |  |  | Chatfield Reservoir | 41786.4549 | 2014-05-27 | 10:55 | 2014 | May | 5 | Growing | 12 |  | % Saturation | 59 | #N/A
14 | 6162 | DW | 264333 | RS-CT-01-12 | 2014-05-27 10:55 | Chatfield Reservoir | SONDE | ORP | 304 | mV |  |  | Chatfield Reservoir | 41786.4549 | 2014-05-27 | 10:55 | 2014 | May | 5 | Growing | 12 |  | ORP | 304 | #N/A
14 | 6162 | DW | 264333 | RS-CT-01-12 | 2014-05-27 10:55 | Chatfield Reservoir | SONDE | pH | 7.8 | SU |  |  | Chatfield Reservoir | 41786.4549 | 2014-05-27 | 10:55 | 2014 | May | 5 | Growing | 12 |  | pH | 7.8 | #N/A
14 | 6162 | DW | 264333 | RS-CT-01-12 | 2014-05-27 10:55 | Chatfield Reservoir | SONDE | Temp | 11.9 | °C | <0.2 |  | Chatfield Reservoir | 41786.4549 | 2014-05-27 | 10:55 | 2014 | May | 5 | Growing | 12 |  | Temp | 11.9 | #N/A
14 | 6162 | DW | 264333 | RS-CT-01-12 | 2014-05-27 10:55 | Chatfield Reservoir | SONDE | Turb | 1 | NTU | <1 |  | Chatfield Reservoir | 41786.4549 | 2014-05-27 | 10:55 | 2014 | May | 5 | Growing | 12 |  | Turb | 1 | #N/A
15 | 6294 | DW | 264299 | RS-CT-02-3 | 2014-05-27 13:17 | Chatfield Reservoir on S. Platte arm | SONDE | Chlorophyll | 3.8 | µg/L | <1 |  | Chatfield Reservoir on S. Platte arm | 41786.5535 | 2014-05-27 | 13:17 | 2014 | May | 5 | Growing | 3 |  | Chlorophyll | 3.8 | #N/A
14 | 6162 | DW | 264335 | RS-CT-01-13 | 2014-05-27 10:56 | Chatfield Reservoir | SONDE | Depth | 13 | m |  |  | Chatfield Reservoir | 41786.4556 | 2014-05-27 | 10:56 | 2014 | May | 5 | Growing | 13 |  | Depth | 13 | #N/A
14 | 6162 | DW | 264335 | RS-CT-01-13 | 2014-05-27 10:56 | Chatfield Reservoir | SONDE | Cond | 416 | µS/cm | <1 |  | Chatfield Reservoir | 41786.4556 | 2014-05-27 | 10:56 | 2014 | May | 5 | Growing | 13 |  | Cond | 416 | #N/A
14 | 6162 | DW | 264335 | RS-CT-01-13 | 2014-05-27 10:56 | Chatfield Reservoir | SONDE | DO | 6.3 | mg/L | <0.5 |  | Chatfield Reservoir | 41786.4556 | 2014-05-27 | 10:56 | 2014 | May | 5 | Growing | 13 |  | DO | 6.3 | #N/A
14 | 6162 | DW | 264335 | RS-CT-01-13 | 2014-05-27 10:56 | Chatfield Reservoir | SONDE | % Saturation | 59 | - |  |  | Chatfield Reservoir | 41786.4556 | 2014-05-27 | 10:56 | 2014 | May | 5 | Growing | 13 |  | % Saturation | 59 | #N/A
14 | 6162 | DW | 264335 | RS-CT-01-13 | 2014-05-27 10:56 | Chatfield Reservoir | SONDE | ORP | 304 | mV |  |  | Chatfield Reservoir | 41786.4556 | 2014-05-27 | 10:56 | 2014 | May | 5 | Growing | 13 |  | ORP | 304 | #N/A
14 | 6162 | DW | 264335 | RS-CT-01-13 | 2014-05-27 10:56 | Chatfield Reservoir | SONDE | pH | 7.8 | SU |  |  | Chatfield Reservoir | 41786.4556 | 2014-05-27 | 10:56 | 2014 | May | 5 | Growing | 13 |  | pH | 7.8 | #N/A
14 | 6162 | DW | 264335 | RS-CT-01-13 | 2014-05-27 10:56 | Chatfield Reservoir | SONDE | Temp | 11.9 | °C | <0.2 |  | Chatfield Reservoir | 41786.4556 | 2014-05-27 | 10:56 | 2014 | May | 5 | Growing | 13 |  | Temp | 11.9 | #N/A
14 | 6162 | DW | 264335 | RS-CT-01-13 | 2014-05-27 10:56 | Chatfield Reservoir | SONDE | Turb | 1 | NTU | <1 |  | Chatfield Reservoir | 41786.4556 | 2014-05-27 | 10:56 | 2014 | May | 5 | Growing | 13 |  | Turb | 1 | #N/A
15 | 6294 | DW | 264301 | RS-CT-02-4 | 2014-05-27 13:18 | Chatfield Reservoir on S. Platte arm | SONDE | Chlorophyll | 4.3 | µg/L | <1 |  | Chatfield Reservoir on S. Platte arm | 41786.5542 | 2014-05-27 | 13:18 | 2014 | May | 5 | Growing | 4 |  | Chlorophyll | 4.3 | #N/A
14 | 6162 | DW | 264337 | RS-CT-01-14 | 2014-05-27 10:57 | Chatfield Reservoir | SONDE | Depth | 14.1 | m |  |  | Chatfield Reservoir | 41786.4563 | 2014-05-27 | 10:57 | 2014 | May | 5 | Growing | 14 |  | Depth | 14.1 | #N/A
14 | 6162 | DW | 264337 | RS-CT-01-14 | 2014-05-27 10:57 | Chatfield Reservoir | SONDE | Cond | 416 | µS/cm | <1 |  | Chatfield Reservoir | 41786.4563 | 2014-05-27 | 10:57 | 2014 | May | 5 | Growing | 14 |  | Cond | 416 | #N/A
14 | 6162 | DW | 264337 | RS-CT-01-14 | 2014-05-27 10:57 | Chatfield Reservoir | SONDE | DO | 6.3 | mg/L | <0.5 |  | Chatfield Reservoir | 41786.4563 | 2014-05-27 | 10:57 | 2014 | May | 5 | Growing | 14 |  | DO | 6.3 | #N/A
14 | 6162 | DW | 264337 | RS-CT-01-14 | 2014-05-27 10:57 | Chatfield Reservoir | SONDE | % Saturation | 58 | - |  |  | Chatfield Reservoir | 41786.4563 | 2014-05-27 | 10:57 | 2014 | May | 5 | Growing | 14 |  | % Saturation | 58 | #N/A
14 | 6162 | DW | 264337 | RS-CT-01-14 | 2014-05-27 10:57 | Chatfield Reservoir | SONDE | ORP | 304 | mV |  |  | Chatfield Reservoir | 41786.4563 | 2014-05-27 | 10:57 | 2014 | May | 5 | Growing | 14 |  | ORP | 304 | #N/A
14 | 6162 | DW | 264337 | RS-CT-01-14 | 2014-05-27 10:57 | Chatfield Reservoir | SONDE | pH | 7.8 | SU |  |  | Chatfield Reservoir | 41786.4563 | 2014-05-27 | 10:57 | 2014 | May | 5 | Growing | 14 |  | pH | 7.8 | #N/A
14 | 6162 | DW | 264337 | RS-CT-01-14 | 2014-05-27 10:57 | Chatfield Reservoir | SONDE | Temp | 11.8 | °C | <0.2 |  | Chatfield Reservoir | 41786.4563 | 2014-05-27 | 10:57 | 2014 | May | 5 | Growing | 14 |  | Temp | 11.8 | #N/A
14 | 6162 | DW | 264337 | RS-CT-01-14 | 2014-05-27 10:57 | Chatfield Reservoir | SONDE | Turb | 1 | NTU | <1 |  | Chatfield Reservoir | 41786.4563 | 2014-05-27 | 10:57 | 2014 | May | 5 | Growing | 14 |  | Turb | 1 | #N/A
15 | 6294 | DW | 264303 | RS-CT-02-5 | 2014-05-27 13:18 | Chatfield Reservoir on S. Platte arm | SONDE | Chlorophyll | 4.1 | µg/L | <1 |  | Chatfield Reservoir on S. Platte arm | 41786.5542 | 2014-05-27 | 13:18 | 2014 | May | 5 | Growing | 5 |  | Chlorophyll | 4.1 | #N/A
14 | 6162 | DW | 264339 | RS-CT-01-15 | 2014-05-27 10:57 | Chatfield Reservoir | SONDE | Depth | 15.1 | m |  |  | Chatfield Reservoir | 41786.4563 | 2014-05-27 | 10:57 | 2014 | May | 5 | Growing | 15 |  | Depth | 15.1 | #N/A
14 | 6162 | DW | 264339 | RS-CT-01-15 | 2014-05-27 10:57 | Chatfield Reservoir | SONDE | Cond | 416 | µS/cm | <1 |  | Chatfield Reservoir | 41786.4563 | 2014-05-27 | 10:57 | 2014 | May | 5 | Growing | 15 |  | Cond | 416 | #N/A
14 | 6162 | DW | 264339 | RS-CT-01-15 | 2014-05-27 10:57 | Chatfield Reservoir | SONDE | DO | 6.2 | mg/L | <0.5 |  | Chatfield Reservoir | 41786.4563 | 2014-05-27 | 10:57 | 2014 | May | 5 | Growing | 15 |  | DO | 6.2 | #N/A
14 | 6162 | DW | 264339 | RS-CT-01-15 | 2014-05-27 10:57 | Chatfield Reservoir | SONDE | % Saturation | 57 | - |  |  | Chatfield Reservoir | 41786.4563 | 2014-05-27 | 10:57 | 2014 | May | 5 | Growing | 15 |  | % Saturation | 57 | #N/A
14 | 6162 | DW | 264339 | RS-CT-01-15 | 2014-05-27 10:57 | Chatfield Reservoir | SONDE | ORP | 304 | mV |  |  | Chatfield Reservoir | 41786.4563 | 2014-05-27 | 10:57 | 2014 | May | 5 | Growing | 15 |  | ORP | 304 | #N/A
14 | 6162 | DW | 264339 | RS-CT-01-15 | 2014-05-27 10:57 | Chatfield Reservoir | SONDE | pH | 7.8 | SU |  |  | Chatfield Reservoir | 41786.4563 | 2014-05-27 | 10:57 | 2014 | May | 5 | Growing | 15 |  | pH | 7.8 | #N/A
14 | 6162 | DW | 264339 | RS-CT-01-15 | 2014-05-27 10:57 | Chatfield Reservoir | SONDE | Temp | 11.8 | °C | <0.2 |  | Chatfield Reservoir | 41786.4563 | 2014-05-27 | 10:57 | 2014 | May | 5 | Growing | 15 |  | Temp | 11.8 | #N/A
14 | 6162 | DW | 264339 | RS-CT-01-15 | 2014-05-27 10:57 | Chatfield Reservoir | SONDE | Turb | 1 | NTU | <1 |  | Chatfield Reservoir | 41786.4563 | 2014-05-27 | 10:57 | 2014 | May | 5 | Growing | 15 |  | Turb | 1 | #N/A
15 | 6294 | DW | 264305 | RS-CT-02-6 | 2014-05-27 13:19 | Chatfield Reservoir on S. Platte arm | SONDE | Chlorophyll | 2.9 | µg/L | <1 |  | Chatfield Reservoir on S. Platte arm | 41786.5549 | 2014-05-27 | 13:19 | 2014 | May | 5 | Growing | 6 |  | Chlorophyll | 2.9 | #N/A
14 | 6162 | DW | 264341 | RS-CT-01-16 | 2014-05-27 10:58 | Chatfield Reservoir | SONDE | Depth | 16 | m |  |  | Chatfield Reservoir | 41786.4569 | 2014-05-27 | 10:58 | 2014 | May | 5 | Growing | 16 |  | Depth | 16 | #N/A
14 | 6162 | DW | 264341 | RS-CT-01-16 | 2014-05-27 10:58 | Chatfield Reservoir | SONDE | Cond | 417 | µS/cm | <1 |  | Chatfield Reservoir | 41786.4569 | 2014-05-27 | 10:58 | 2014 | May | 5 | Growing | 16 |  | Cond | 417 | #N/A
14 | 6162 | DW | 264341 | RS-CT-01-16 | 2014-05-27 10:58 | Chatfield Reservoir | SONDE | DO | 6 | mg/L | <0.5 |  | Chatfield Reservoir | 41786.4569 | 2014-05-27 | 10:58 | 2014 | May | 5 | Growing | 16 |  | DO | 6 | #N/A
14 | 6162 | DW | 264341 | RS-CT-01-16 | 2014-05-27 10:58 | Chatfield Reservoir | SONDE | % Saturation | 55 | - |  |  | Chatfield Reservoir | 41786.4569 | 2014-05-27 | 10:58 | 2014 | May | 5 | Growing | 16 |  | % Saturation | 55 | #N/A
14 | 6162 | DW | 264341 | RS-CT-01-16 | 2014-05-27 10:58 | Chatfield Reservoir | SONDE | ORP | 304 | mV |  |  | Chatfield Reservoir | 41786.4569 | 2014-05-27 | 10:58 | 2014 | May | 5 | Growing | 16 |  | ORP | 304 | #N/A
14 | 6162 | DW | 264341 | RS-CT-01-16 | 2014-05-27 10:58 | Chatfield Reservoir | SONDE | pH | 7.7 | SU |  |  | Chatfield Reservoir | 41786.4569 | 2014-05-27 | 10:58 | 2014 | May | 5 | Growing | 16 |  | pH | 7.7 | #N/A
14 | 6162 | DW | 264341 | RS-CT-01-16 | 2014-05-27 10:58 | Chatfield Reservoir | SONDE | Temp | 11.7 | °C | <0.2 |  | Chatfield Reservoir | 41786.4569 | 2014-05-27 | 10:58 | 2014 | May | 5 | Growing | 16 |  | Temp | 11.7 | #N/A
14 | 6162 | DW | 264341 | RS-CT-01-16 | 2014-05-27 10:58 | Chatfield Reservoir | SONDE | Turb | 1 | NTU | <1 |  | Chatfield Reservoir | 41786.4569 | 2014-05-27 | 10:58 | 2014 | May | 5 | Growing | 16 |  | Turb | 1 | #N/A
15 | 6294 | DW | 264307 | RS-CT-02-7 | 2014-05-27 13:20 | Chatfield Reservoir on S. Platte arm | SONDE | Chlorophyll | 2.7 | µg/L | <1 |  | Chatfield Reservoir on S. Platte arm | 41786.5556 | 2014-05-27 | 13:20 | 2014 | May | 5 | Growing | 7 |  | Chlorophyll | 2.7 | #N/A
14 | 6162 | DW | 264343 | RS-CT-01-17 | 2014-05-27 11:00 | Chatfield Reservoir | SONDE | Depth | 17.2 | m |  |  | Chatfield Reservoir | 41786.4583 | 2014-05-27 | 11:00 | 2014 | May | 5 | Growing | 17 |  | Depth | 17.2 | #N/A
14 | 6162 | DW | 264343 | RS-CT-01-17 | 2014-05-27 11:00 | Chatfield Reservoir | SONDE | Cond | 418 | µS/cm | <1 |  | Chatfield Reservoir | 41786.4583 | 2014-05-27 | 11:00 | 2014 | May | 5 | Growing | 17 |  | Cond | 418 | #N/A
14 | 6162 | DW | 264343 | RS-CT-01-17 | 2014-05-27 11:00 | Chatfield Reservoir | SONDE | DO | 5.6 | mg/L | <0.5 |  | Chatfield Reservoir | 41786.4583 | 2014-05-27 | 11:00 | 2014 | May | 5 | Growing | 17 |  | DO | 5.6 | #N/A
14 | 6162 | DW | 264343 | RS-CT-01-17 | 2014-05-27 11:00 | Chatfield Reservoir | SONDE | % Saturation | 51 | - |  |  | Chatfield Reservoir | 41786.4583 | 2014-05-27 | 11:00 | 2014 | May | 5 | Growing | 17 |  | % Saturation | 51 | #N/A
14 | 6162 | DW | 264343 | RS-CT-01-17 | 2014-05-27 11:00 | Chatfield Reservoir | SONDE | ORP | 303 | mV |  |  | Chatfield Reservoir | 41786.4583 | 2014-05-27 | 11:00 | 2014 | May | 5 | Growing | 17 |  | ORP | 303 | #N/A
14 | 6162 | DW | 264343 | RS-CT-01-17 | 2014-05-27 11:00 | Chatfield Reservoir | SONDE | pH | 7.7 | SU |  |  | Chatfield Reservoir | 41786.4583 | 2014-05-27 | 11:00 | 2014 | May | 5 | Growing | 17 |  | pH | 7.7 | #N/A
14 | 6162 | DW | 264343 | RS-CT-01-17 | 2014-05-27 11:00 | Chatfield Reservoir | SONDE | Temp | 11.3 | °C | <0.2 |  | Chatfield Reservoir | 41786.4583 | 2014-05-27 | 11:00 | 2014 | May | 5 | Growing | 17 |  | Temp | 11.3 | #N/A
14 | 6162 | DW | 264343 | RS-CT-01-17 | 2014-05-27 11:00 | Chatfield Reservoir | SONDE | Turb | 2 | NTU | <1 |  | Chatfield Reservoir | 41786.4583 | 2014-05-27 | 11:00 | 2014 | May | 5 | Growing | 17 |  | Turb | 2 | #N/A
15 | 6294 | DW | 264309 | RS-CT-02-8 | 2014-05-27 13:22 | Chatfield Reservoir on S. Platte arm | SONDE | Chlorophyll | 7.1 | µg/L | <1 |  | Chatfield Reservoir on S. Platte arm | 41786.5569 | 2014-05-27 | 13:22 | 2014 | May | 5 | Growing | 8 |  | Chlorophyll | 7.1 | #N/A
14 | 6162 | DW | 264345 | RS-CT-01-18 | 2014-05-27 11:02 | Chatfield Reservoir | SONDE | Depth | 17.7 | m |  |  | Chatfield Reservoir | 41786.4597 | 2014-05-27 | 11:02 | 2014 | May | 5 | Growing | 18 |  | Depth | 17.7 | #N/A
14 | 6162 | DW | 264345 | RS-CT-01-18 | 2014-05-27 11:02 | Chatfield Reservoir | SONDE | Cond | 418 | µS/cm | <1 |  | Chatfield Reservoir | 41786.4597 | 2014-05-27 | 11:02 | 2014 | May | 5 | Growing | 18 |  | Cond | 418 | #N/A
14 | 6162 | DW | 264345 | RS-CT-01-18 | 2014-05-27 11:02 | Chatfield Reservoir | SONDE | DO | 1.7 | mg/L | <0.5 |  | Chatfield Reservoir | 41786.4597 | 2014-05-27 | 11:02 | 2014 | May | 5 | Growing | 18 |  | DO | 1.7 | #N/A
14 | 6162 | DW | 264345 | RS-CT-01-18 | 2014-05-27 11:02 | Chatfield Reservoir | SONDE | % Saturation | 15 | - |  |  | Chatfield Reservoir | 41786.4597 | 2014-05-27 | 11:02 | 2014 | May | 5 | Growing | 18 |  | % Saturation | 15 | #N/A
14 | 6162 | DW | 264345 | RS-CT-01-18 | 2014-05-27 11:02 | Chatfield Reservoir | SONDE | ORP | -142 | mV |  |  | Chatfield Reservoir | 41786.4597 | 2014-05-27 | 11:02 | 2014 | May | 5 | Growing | 18 |  | ORP | -142 | #N/A
14 | 6162 | DW | 264345 | RS-CT-01-18 | 2014-05-27 11:02 | Chatfield Reservoir | SONDE | pH | 7.3 | SU |  |  | Chatfield Reservoir | 41786.4597 | 2014-05-27 | 11:02 | 2014 | May | 5 | Growing | 18 |  | pH | 7.3 | #N/A
14 | 6162 | DW | 264345 | RS-CT-01-18 | 2014-05-27 11:02 | Chatfield Reservoir | SONDE | Temp | 11.2 | °C | <0.2 |  | Chatfield Reservoir | 41786.4597 | 2014-05-27 | 11:02 | 2014 | May | 5 | Growing | 18 |  | Temp | 11.2 | #N/A
14 | 6162 | DW | 264345 | RS-CT-01-18 | 2014-05-27 11:02 | Chatfield Reservoir | SONDE | Turb | 164 | NTU | <1 |  | Chatfield Reservoir | 41786.4597 | 2014-05-27 | 11:02 | 2014 | May | 5 | Growing | 18 |  | Turb | 164 | #N/A
15 | 6294 | DW | 266490 | RS-CT-01-1 | 2014-06-24 10:15 | Chatfield Reservoir | SONDE | Chlorophyll | 9.3 | µg/L | <1 |  | Chatfield Reservoir | 41814.4271 | 2014-06-24 | 10:15 | 2014 | June | 6 | Growing | 1 |  | Chlorophyll | 9.3 | #N/A
15 | 6294 | DW | 261098 | WS-LP-002 | 2014-05-14 09:52 | S. Platte below Chatfield Res. | TKN | TKN | 0.4 | mg/L | <0.1 | ASTM D3590-02b | Chatfield Reservoir Outflow | 41773.4111 | 2014-05-14 | 9:52 | 2014 | May | 5 | Growing | 1 |  | TKN | 0.4 | #N/A
15 | 6294 | DW | 261098 | WS-LP-002 | 2014-05-14 09:52 | S. Platte below Chatfield Res. | ICPMS-TOT | Be-T | <0.5 | µg/L | <0.5 | EPA 200.8 | Chatfield Reservoir Outflow | 41773.4111 | 2014-05-14 | 9:52 | 2014 | May | 5 | Growing | 1 |  | Be-T | 0.5 | #N/A
15 | 6294 | DW | 261098 | WS-LP-002 | 2014-05-14 09:52 | S. Platte below Chatfield Res. | ICPMS-DISS | Be-D | <0.5 | µg/L | <0.5 | EPA 200.8 | Chatfield Reservoir Outflow | 41773.4111 | 2014-05-14 | 9:52 | 2014 | May | 5 | Growing | 1 |  | Be-D | 0.5 | #N/A
15 | 6294 | DW | 261098 | WS-LP-002 | 2014-05-14 09:52 | S. Platte below Chatfield Res. | ICPMS-DISS | B-D | 28 | µg/L | <2.0 | EPA 200.8 | Chatfield Reservoir Outflow | 41773.4111 | 2014-05-14 | 9:52 | 2014 | May | 5 | Growing | 1 |  | B-D | 28 | #N/A
15 | 6294 | DW | 261098 | WS-LP-002 | 2014-05-14 09:52 | S. Platte below Chatfield Res. | ICPMS-TOT | B-T | 29 | µg/L | <2.0 | EPA 200.8 | Chatfield Reservoir Outflow | 41773.4111 | 2014-05-14 | 9:52 | 2014 | May | 5 | Growing | 1 |  | B-T | 29 | #N/A
15 | 6294 | DW | 261098 | WS-LP-002 | 2014-05-14 09:52 | S. Platte below Chatfield Res. | ICPMS-DISS | Na-D | 26 | mg/L | <1.0 | EPA 200.8 | Chatfield Reservoir Outflow | 41773.4111 | 2014-05-14 | 9:52 | 2014 | May | 5 | Growing | 1 |  | Na-D | 26 | #N/A
15 | 6294 | DW | 261098 | WS-LP-002 | 2014-05-14 09:52 | S. Platte below Chatfield Res. | ICPMS-TOT | Na-T | 26 | mg/L | <1.0 | EPA 200.8 | Chatfield Reservoir Outflow | 41773.4111 | 2014-05-14 | 9:52 | 2014 | May | 5 | Growing | 1 |  | Na-T | 26 | #N/A
15 | 6294 | DW | 261098 | WS-LP-002 | 2014-05-14 09:52 | S. Platte below Chatfield Res. | ICPMS-TOT | Mg-T | 9.1 | mg/L | <0.5 | EPA 200.8 | Chatfield Reservoir Outflow | 41773.4111 | 2014-05-14 | 9:52 | 2014 | May | 5 | Growing | 1 |  | Mg-T | 9.1 | #N/A
15 | 6294 | DW | 261098 | WS-LP-002 | 2014-05-14 09:52 | S. Platte below Chatfield Res. | ICPMS-DISS | Mg-D | 9.1 | mg/L | <0.5 | EPA 200.8 | Chatfield Reservoir Outflow | 41773.4111 | 2014-05-14 | 9:52 | 2014 | May | 5 | Growing | 1 |  | Mg-D | 9.1 | #N/A
15 | 6294 | DW | 261098 | WS-LP-002 | 2014-05-14 09:52 | S. Platte below Chatfield Res. | ICPMS-TOT | Al-T | 163 | µg/L | <20.0 | EPA 200.8 | Chatfield Reservoir Outflow | 41773.4111 | 2014-05-14 | 9:52 | 2014 | May | 5 | Growing | 1 |  | Al-T | 163 | #N/A
15 | 6294 | DW | 261098 | WS-LP-002 | 2014-05-14 09:52 | S. Platte below Chatfield Res. | ICPMS-DISS | Al-D | <20.0 | µg/L | <20.0 | EPA 200.8 | Chatfield Reservoir Outflow | 41773.4111 | 2014-05-14 | 9:52 | 2014 | May | 5 | Growing | 1 |  | Al-D | 20 | #N/A
15 | 6294 | DW | 261098 | WS-LP-002 | 2014-05-14 09:52 | S. Platte below Chatfield Res. | ICPMS-DISS | Si-D | 2.6 | mg/L | <0.5 | EPA 200.8 | Chatfield Reservoir Outflow | 41773.4111 | 2014-05-14 | 9:52 | 2014 | May | 5 | Growing | 1 |  | Si-D | 2.6 | #N/A
15 | 6294 | DW | 261098 | WS-LP-002 | 2014-05-14 09:52 | S. Platte below Chatfield Res. | ICPMS-TOT | Si-T | 2.8 | mg/L | <0.5 | EPA 200.8 | Chatfield Reservoir Outflow | 41773.4111 | 2014-05-14 | 9:52 | 2014 | May | 5 | Growing | 1 |  | Si-T | 2.8 | #N/A
15 | 6294 | DW | 261098 | WS-LP-002 | 2014-05-14 09:52 | S. Platte below Chatfield Res. | ICPMS-TOT | K-T | 2.7 | mg/L | <0.1 | EPA 200.8 | Chatfield Reservoir Outflow | 41773.4111 | 2014-05-14 | 9:52 | 2014 | May | 5 | Growing | 1 |  | K-T | 2.7 | #N/A
15 | 6294 | DW | 261098 | WS-LP-002 | 2014-05-14 09:52 | S. Platte below Chatfield Res. | ICPMS-DISS | K-D | 2.7 | mg/L | <0.1 | EPA 200.8 | Chatfield Reservoir Outflow | 41773.4111 | 2014-05-14 | 9:52 | 2014 | May | 5 | Growing | 1 |  | K-D | 2.7 | #N/A
15 | 6294 | DW | 261098 | WS-LP-002 | 2014-05-14 09:52 | S. Platte below Chatfield Res. | ICPMS-TOT | Ca-T | 37 | mg/L | <1.0 | EPA 200.8 | Chatfield Reservoir Outflow | 41773.4111 | 2014-05-14 | 9:52 | 2014 | May | 5 | Growing | 1 |  | Ca-T | 37 | #N/A
15 | 6294 | DW | 261098 | WS-LP-002 | 2014-05-14 09:52 | S. Platte below Chatfield Res. | ICPMS-DISS | Ca-D | 39 | mg/L | <1.0 | EPA 200.8 | Chatfield Reservoir Outflow | 41773.4111 | 2014-05-14 | 9:52 | 2014 | May | 5 | Growing | 1 |  | Ca-D | 39 | #N/A
15 | 6294 | DW | 261098 | WS-LP-002 | 2014-05-14 09:52 | S. Platte below Chatfield Res. | ICPMS-DISS | V-D | <2.0 | µg/L | <2.0 | EPA 200.8 | Chatfield Reservoir Outflow | 41773.4111 | 2014-05-14 | 9:52 | 2014 | May | 5 | Growing | 1 |  | V-D | 2 | #N/A
15 | 6294 | DW | 261098 | WS-LP-002 | 2014-05-14 09:52 | S. Platte below Chatfield Res. | ICPMS-TOT | V-T | <2.0 | µg/L | <2.0 | EPA 200.8 | Chatfield Reservoir Outflow | 41773.4111 | 2014-05-14 | 9:52 | 2014 | May | 5 | Growing | 1 |  | V-T | 2 | #N/A
15 | 6294 | DW | 261098 | WS-LP-002 | 2014-05-14 09:52 | S. Platte below Chatfield Res. | ICPMS-TOT | Cr-T | <1.0 | µg/L | <1.0 | EPA 200.8 | Chatfield Reservoir Outflow | 41773.4111 | 2014-05-14 | 9:52 | 2014 | May | 5 | Growing | 1 |  | Cr-T | 1 | #N/A
15 | 6294 | DW | 261098 | WS-LP-002 | 2014-05-14 09:52 | S. Platte below Chatfield Res. | ICPMS-DISS | Cr-D | <1.0 | µg/L | <1.0 | EPA 200.8 | Chatfield Reservoir Outflow | 41773.4111 | 2014-05-14 | 9:52 | 2014 | May | 5 | Growing | 1 |  | Cr-D | 1 | #N/A
15 | 6294 | DW | 261098 | WS-LP-002 | 2014-05-14 09:52 | S. Platte below Chatfield Res. | ICPMS-DISS | Mn-D | 38 | µg/L | <2.0 | EPA 200.8 | Chatfield Reservoir Outflow | 41773.4111 | 2014-05-14 | 9:52 | 2014 | May | 5 | Growing | 1 |  | Mn-D | 38 | #N/A
15 | 6294 | DW | 261098 | WS-LP-002 | 2014-05-14 09:52 | S. Platte below Chatfield Res. | ICPMS-TOT | Mn-T | 59 | µg/L | <2.0 | EPA 200.8 | Chatfield Reservoir Outflow | 41773.4111 | 2014-05-14 | 9:52 | 2014 | May | 5 | Growing | 1 |  | Mn-T | 59 | #N/A
15 | 6294 | DW | 261098 | WS-LP-002 | 2014-05-14 09:52 | S. Platte below Chatfield Res. | ICPMS-TOT | Fe-T | 0.19 | mg/L | <0.05 | EPA 200.8 | Chatfield Reservoir Outflow | 41773.4111 | 2014-05-14 | 9:52 | 2014 | May | 5 | Growing | 1 |  | Fe-T | 0.19 | #N/A
15 | 6294 | DW | 261098 | WS-LP-002 | 2014-05-14 09:52 | S. Platte below Chatfield Res. | ICPMS-DISS | Fe-D | <0.05 | mg/L | <0.05 | EPA 200.8 | Chatfield Reservoir Outflow | 41773.4111 | 2014-05-14 | 9:52 | 2014 | May | 5 | Growing | 1 |  | Fe-D | 0.05 | #N/A
15 | 6294 | DW | 261098 | WS-LP-002 | 2014-05-14 09:52 | S. Platte below Chatfield Res. | ICPMS-DISS | Co-D | <1.0 | µg/L | <1.0 | EPA 200.8 | Chatfield Reservoir Outflow | 41773.4111 | 2014-05-14 | 9:52 | 2014 | May | 5 | Growing | 1 |  | Co-D | 1 | #N/A
15 | 6294 | DW | 261098 | WS-LP-002 | 2014-05-14 09:52 | S. Platte below Chatfield Res. | ICPMS-TOT | Co-T | <1.0 | µg/L | <1.0 | EPA 200.8 | Chatfield Reservoir Outflow | 41773.4111 | 2014-05-14 | 9:52 | 2014 | May | 5 | Growing | 1 |  | Co-T | 1 | #N/A
15 | 6294 | DW | 261098 | WS-LP-002 | 2014-05-14 09:52 | S. Platte below Chatfield Res. | ICPMS-TOT | Ni-T | 1 | µg/L | <1.0 | EPA 200.8 | Chatfield Reservoir Outflow | 41773.4111 | 2014-05-14 | 9:52 | 2014 | May | 5 | Growing | 1 |  | Ni-T | 1 | #N/A
15 | 6294 | DW | 261098 | WS-LP-002 | 2014-05-14 09:52 | S. Platte below Chatfield Res. | ICPMS-DISS | Ni-D | 1 | µg/L | <1.0 | EPA 200.8 | Chatfield Reservoir Outflow | 41773.4111 | 2014-05-14 | 9:52 | 2014 | May | 5 | Growing | 1 |  | Ni-D | 1 | #N/A
15 | 6294 | DW | 261098 | WS-LP-002 | 2014-05-14 09:52 | S. Platte below Chatfield Res. | ICPMS-DISS | Cu-D | 5 | µg/L | <5.0 | EPA 200.8 | Chatfield Reservoir Outflow | 41773.4111 | 2014-05-14 | 9:52 | 2014 | May | 5 | Growing | 1 |  | Cu-D | 5 | #N/A
15 | 6294 | DW | 261098 | WS-LP-002 | 2014-05-14 09:52 | S. Platte below Chatfield Res. | ICPMS-TOT | Cu-T | 8 | µg/L | <5.0 | EPA 200.8 | Chatfield Reservoir Outflow | 41773.4111 | 2014-05-14 | 9:52 | 2014 | May | 5 | Growing | 1 |  | Cu-T | 8 | #N/A
15 | 6294 | DW | 261098 | WS-LP-002 | 2014-05-14 09:52 | S. Platte below Chatfield Res. | ICPMS-TOT | Zn-T | 13 | µg/L | <5.0 | EPA 200.8 | Chatfield Reservoir Outflow | 41773.4111 | 2014-05-14 | 9:52 | 2014 | May | 5 | Growing | 1 |  | Zn-T | 13 | #N/A
15 | 6294 | DW | 261098 | WS-LP-002 | 2014-05-14 09:52 | S. Platte below Chatfield Res. | ICPMS-DISS | Zn-D | <5.0 | µg/L | <5.0 | EPA 200.8 | Chatfield Reservoir Outflow | 41773.4111 | 2014-05-14 | 9:52 | 2014 | May | 5 | Growing | 1 |  | Zn-D | 5 | #N/A
15 | 6294 | DW | 261098 | WS-LP-002 | 2014-05-14 09:52 | S. Platte below Chatfield Res. | ICPMS-TOT | As-T | <1.0 | µg/L | <1.0 | EPA 200.8 | Chatfield Reservoir Outflow | 41773.4111 | 2014-05-14 | 9:52 | 2014 | May | 5 | Growing | 1 |  | As-T | 1 | #N/A
15 | 6294 | DW | 261098 | WS-LP-002 | 2014-05-14 09:52 | S. Platte below Chatfield Res. | ICPMS-DISS | As-D | <1.0 | µg/L | <1.0 | EPA 200.8 | Chatfield Reservoir Outflow | 41773.4111 | 2014-05-14 | 9:52 | 2014 | May | 5 | Growing | 1 |  | As-D | 1 | #N/A
15 | 6294 | DW | 261098 | WS-LP-002 | 2014-05-14 09:52 | S. Platte below Chatfield Res. | ICPMS-DISS | Se-D | <1.0 | µg/L | <1.0 | EPA 200.8 | Chatfield Reservoir Outflow | 41773.4111 | 2014-05-14 | 9:52 | 2014 | May | 5 | Growing | 1 |  | Se-D | 1 | #N/A
15 | 6294 | DW | 261098 | WS-LP-002 | 2014-05-14 09:52 | S. Platte below Chatfield Res. | ICPMS-TOT | Se-T | <1.0 | µg/L | <1.0 | EPA 200.8 | Chatfield Reservoir Outflow | 41773.4111 | 2014-05-14 | 9:52 | 2014 | May | 5 | Growing | 1 |  | Se-T | 1 | #N/A
15 | 6294 | DW | 261098 | WS-LP-002 | 2014-05-14 09:52 | S. Platte below Chatfield Res. | ICPMS-TOT | Mo-T | 4 | µg/L | <1.0 | EPA 200.8 | Chatfield Reservoir Outflow | 41773.4111 | 2014-05-14 | 9:52 | 2014 | May | 5 | Growing | 1 |  | Mo-T | 4 | #N/A
15 | 6294 | DW | 261098 | WS-LP-002 | 2014-05-14 09:52 | S. Platte below Chatfield Res. | ICPMS-DISS | Mo-D | 4 | µg/L | <1.0 | EPA 200.8 | Chatfield Reservoir Outflow | 41773.4111 | 2014-05-14 | 9:52 | 2014 | May | 5 | Growing | 1 |  | Mo-D | 4 | #N/A
15 | 6294 | DW | 261098 | WS-LP-002 | 2014-05-14 09:52 | S. Platte below Chatfield Res. | ICPMS-TOT | Ag-T | <0.5 | µg/L | <0.5 | EPA 200.8 | Chatfield Reservoir Outflow | 41773.4111 | 2014-05-14 | 9:52 | 2014 | May | 5 | Growing | 1 |  | Ag-T | 0.5 | #N/A
15 | 6294 | DW | 261098 | WS-LP-002 | 2014-05-14 09:52 | S. Platte below Chatfield Res. | ICPMS-DISS | Ag-D | <0.5 | µg/L | <0.5 | EPA 200.8 | Chatfield Reservoir Outflow | 41773.4111 | 2014-05-14 | 9:52 | 2014 | May | 5 | Growing | 1 |  | Ag-D | 0.5 | #N/A
15 | 6294 | DW | 261098 | WS-LP-002 | 2014-05-14 09:52 | S. Platte below Chatfield Res. | ICPMS-DISS | Cd-D | <0.5 | µg/L | <0.5 | EPA 200.8 | Chatfield Reservoir Outflow | 41773.4111 | 2014-05-14 | 9:52 | 2014 | May | 5 | Growing | 1 |  | Cd-D | 0.5 | #N/A
15 | 6294 | DW | 261098 | WS-LP-002 | 2014-05-14 09:52 | S. Platte below Chatfield Res. | ICPMS-TOT | Cd-T | <0.5 | µg/L | <0.5 | EPA 200.8 | Chatfield Reservoir Outflow | 41773.4111 | 2014-05-14 | 9:52 | 2014 | May | 5 | Growing | 1 |  | Cd-T | 0.5 | #N/A
15 | 6294 | DW | 261098 | WS-LP-002 | 2014-05-14 09:52 | S. Platte below Chatfield Res. | ICPMS-DISS | Sb-D | <0.5 | µg/L | <0.5 | EPA 200.8 | Chatfield Reservoir Outflow | 41773.4111 | 2014-05-14 | 9:52 | 2014 | May | 5 | Growing | 1 |  | Sb-D | 0.5 | #N/A
15 | 6294 | DW | 261098 | WS-LP-002 | 2014-05-14 09:52 | S. Platte below Chatfield Res. | ICPMS-TOT | Sb-T | <0.5 | µg/L | <0.5 | EPA 200.8 | Chatfield Reservoir Outflow | 41773.4111 | 2014-05-14 | 9:52 | 2014 | May | 5 | Growing | 1 |  | Sb-T | 0.5 | #N/A
15 | 6294 | DW | 261098 | WS-LP-002 | 2014-05-14 09:52 | S. Platte below Chatfield Res. | ICPMS-TOT | Ba-T | 51 | µg/L | <5.0 | EPA 200.8 | Chatfield Reservoir Outflow | 41773.4111 | 2014-05-14 | 9:52 | 2014 | May | 5 | Growing | 1 |  | Ba-T | 51 | #N/A
15 | 6294 | DW | 261098 | WS-LP-002 | 2014-05-14 09:52 | S. Platte below Chatfield Res. | ICPMS-DISS | Ba-D | 51 | µg/L | <5.0 | EPA 200.8 | Chatfield Reservoir Outflow | 41773.4111 | 2014-05-14 | 9:52 | 2014 | May | 5 | Growing | 1 |  | Ba-D | 51 | #N/A
15 | 6294 | DW | 261098 | WS-LP-002 | 2014-05-14 09:52 | S. Platte below Chatfield Res. | ICPMS-DISS | Hg-D | <0.1 | µg/L | <0.1 | EPA 200.8 | Chatfield Reservoir Outflow | 41773.4111 | 2014-05-14 | 9:52 | 2014 | May | 5 | Growing | 1 |  | Hg-D | 0.1 | #N/A
15 | 6294 | DW | 261098 | WS-LP-002 | 2014-05-14 09:52 | S. Platte below Chatfield Res. | ICPMS-TOT | Hg-T | <0.1 | µg/L | <0.1 | EPA 200.8 | Chatfield Reservoir Outflow | 41773.4111 | 2014-05-14 | 9:52 | 2014 | May | 5 | Growing | 1 |  | Hg-T | 0.1 | #N/A
15 | 6294 | DW | 261098 | WS-LP-002 | 2014-05-14 09:52 | S. Platte below Chatfield Res. | ICPMS-TOT | Tl-T | <0.5 | µg/L | <0.5 | EPA 200.8 | Chatfield Reservoir Outflow | 41773.4111 | 2014-05-14 | 9:52 | 2014 | May | 5 | Growing | 1 |  | Tl-T | 0.5 | #N/A
15 | 6294 | DW | 261098 | WS-LP-002 | 2014-05-14 09:52 | S. Platte below Chatfield Res. | ICPMS-DISS | Tl-D | <0.5 | µg/L | <0.5 | EPA 200.8 | Chatfield Reservoir Outflow | 41773.4111 | 2014-05-14 | 9:52 | 2014 | May | 5 | Growing | 1 |  | Tl-D | 0.5 | #N/A
15 | 6294 | DW | 261098 | WS-LP-002 | 2014-05-14 09:52 | S. Platte below Chatfield Res. | ICPMS-DISS | Pb-D | <1.0 | µg/L | <1.0 | EPA 200.8 | Chatfield Reservoir Outflow | 41773.4111 | 2014-05-14 | 9:52 | 2014 | May | 5 | Growing | 1 |  | Pb-D | 1 | #N/A
15 | 6294 | DW | 261098 | WS-LP-002 | 2014-05-14 09:52 | S. Platte below Chatfield Res. | ICPMS-TOT | Pb-T | <1.0 | µg/L | <1.0 | EPA 200.8 | Chatfield Reservoir Outflow | 41773.4111 | 2014-05-14 | 9:52 | 2014 | May | 5 | Growing | 1 |  | Pb-T | 1 | #N/A
15 | 6294 | DW | 261098 | WS-LP-002 | 2014-05-14 09:52 | S. Platte below Chatfield Res. | ICPMS-TOT | U-T | 1.9 | µg/L | <0.5 | EPA 200.8 | Chatfield Reservoir Outflow | 41773.4111 | 2014-05-14 | 9:52 | 2014 | May | 5 | Growing | 1 |  | U-T | 1.9 | #N/A
15 | 6294 | DW | 261098 | WS-LP-002 | 2014-05-14 09:52 | S. Platte below Chatfield Res. | ICPMS-DISS | U-D | 2.1 | µg/L | <0.5 | EPA 200.8 | Chatfield Reservoir Outflow | 41773.4111 | 2014-05-14 | 9:52 | 2014 | May | 5 | Growing | 1 |  | U-D | 2.1 | #N/A
15 | 6294 | DW | 261099 | WS-LP-002 | 2014-05-29 10:30 | S. Platte below Chatfield Res. | TKN | TKN | 0.3 | mg/L | <0.1 | ASTM D3590-02b | Chatfield Reservoir Outflow | 41788.4375 | 2014-05-29 | 10:30 | 2014 | May | 5 | Growing | 1 |  | TKN | 0.3 | #N/A
15 | 6294 | DW | 261099 | WS-LP-002 | 2014-05-29 10:30 | S. Platte below Chatfield Res. | ICPMS-TOT | Be-T | <0.5 | µg/L | <0.5 | EPA 200.8 | Chatfield Reservoir Outflow | 41788.4375 | 2014-05-29 | 10:30 | 2014 | May | 5 | Growing | 1 |  | Be-T | 0.5 | #N/A
15 | 6294 | DW | 261099 | WS-LP-002 | 2014-05-29 10:30 | S. Platte below Chatfield Res. | ICPMS-TOT | B-T | 23 | µg/L | <2.0 | EPA 200.8 | Chatfield Reservoir Outflow | 41788.4375 | 2014-05-29 | 10:30 | 2014 | May | 5 | Growing | 1 |  | B-T | 23 | #N/A
15 | 6294 | DW | 261099 | WS-LP-002 | 2014-05-29 10:30 | S. Platte below Chatfield Res. | TSS | TSS | 4 | mg/L | <1 | SM 2540 D | Chatfield Reservoir Outflow | 41788.4375 | 2014-05-29 | 10:30 | 2014 | May | 5 | Growing | 1 |  | TSS | 4 | #N/A
15 | 6294 | DW | 261099 | WS-LP-002 | 2014-05-29 10:30 | S. Platte below Chatfield Res. | ICPMS-TOT | Na-T | 24 | mg/L | <1.0 | EPA 200.8 | Chatfield Reservoir Outflow | 41788.4375 | 2014-05-29 | 10:30 | 2014 | May | 5 | Growing | 1 |  | Na-T | 24 | #N/A
15 | 6294 | DW | 261099 | WS-LP-002 | 2014-05-29 10:30 | S. Platte below Chatfield Res. | ICPMS-TOT | Mg-T | 8.6 | mg/L | <0.5 | EPA 200.8 | Chatfield Reservoir Outflow | 41788.4375 | 2014-05-29 | 10:30 | 2014 | May | 5 | Growing | 1 |  | Mg-T | 8.6 | #N/A
15 | 6294 | DW | 261099 | WS-LP-002 | 2014-05-29 10:30 | S. Platte below Chatfield Res. | ANIONS | NO3 + NO2 | <0.04 | mg/L | <0.04 | EPA 300 | Chatfield Reservoir Outflow | 41788.4375 | 2014-05-29 | 10:30 | 2014 | May | 5 | Growing | 1 |  | NO3 + NO2 | 0.04 | #N/A
15 | 6294 | DW | 261099 | WS-LP-002 | 2014-05-29 10:30 | S. Platte below Chatfield Res. | ICPMS-TOT | Al-T | 94 | µg/L | <20.0 | EPA 200.8 | Chatfield Reservoir Outflow | 41788.4375 | 2014-05-29 | 10:30 | 2014 | May | 5 | Growing | 1 |  | Al-T | 94 | #N/A
15 | 6294 | DW | 261099 | WS-LP-002 | 2014-05-29 10:30 | S. Platte below Chatfield Res. | ICPMS-TOT | Si-T | 2.6 | mg/L | <0.5 | EPA 200.8 | Chatfield Reservoir Outflow | 41788.4375 | 2014-05-29 | 10:30 | 2014 | May | 5 | Growing | 1 |  | Si-T | 2.6 | #N/A
15 | 6294 | DW | 261099 | WS-LP-002 | 2014-05-29 10:30 | S. Platte below Chatfield Res. | ICPMS-TOT | K-T | 2.6 | mg/L | <0.1 | EPA 200.8 | Chatfield Reservoir Outflow | 41788.4375 | 2014-05-29 | 10:30 | 2014 | May | 5 | Growing | 1 |  | K-T | 2.6 | #N/A
15 | 6294 | DW | 261099 | WS-LP-002 | 2014-05-29 10:30 | S. Platte below Chatfield Res. | ICPMS-TOT | Ca-T | 36 | mg/L | <1.0 | EPA 200.8 | Chatfield Reservoir Outflow | 41788.4375 | 2014-05-29 | 10:30 | 2014 | May | 5 | Growing | 1 |  | Ca-T | 36 | #N/A
15 | 6294 | DW | 261099 | WS-LP-002 | 2014-05-29 10:30 | S. Platte below Chatfield Res. | ICPMS-TOT | V-T | <2.0 | µg/L | <2.0 | EPA 200.8 | Chatfield Reservoir Outflow | 41788.4375 | 2014-05-29 | 10:30 | 2014 | May | 5 | Growing | 1 |  | V-T | 2 | #N/A
15 | 6294 | DW | 261099 | WS-LP-002 | 2014-05-29 10:30 | S. Platte below Chatfield Res. | ICPMS-TOT | Cr-T | <1.0 | µg/L | <1.0 | EPA 200.8 | Chatfield Reservoir Outflow | 41788.4375 | 2014-05-29 | 10:30 | 2014 | May | 5 | Growing | 1 |  | Cr-T | 1 | #N/A
15 | 6294 | DW | 261099 | WS-LP-002 | 2014-05-29 10:30 | S. Platte below Chatfield Res. | ICPMS-TOT | Mn-T | 99 | µg/L | <2.0 | EPA 200.8 | Chatfield Reservoir Outflow | 41788.4375 | 2014-05-29 | 10:30 | 2014 | May | 5 | Growing | 1 |  | Mn-T | 99 | #N/A
15 | 6294 | DW | 261099 | WS-LP-002 | 2014-05-29 10:30 | S. Platte below Chatfield Res. | ICPMS-TOT | Fe-T | 0.12 | mg/L | <0.05 | EPA 200.8 | Chatfield Reservoir Outflow | 41788.4375 | 2014-05-29 | 10:30 | 2014 | May | 5 | Growing | 1 |  | Fe-T | 0.12 | #N/A
15 | 6294 | DW | 261099 | WS-LP-002 | 2014-05-29 10:30 | S. Platte below Chatfield Res. | ICPMS-TOT | Co-T | <1.0 | µg/L | <1.0 | EPA 200.8 | Chatfield Reservoir Outflow | 41788.4375 | 2014-05-29 | 10:30 | 2014 | May | 5 | Growing | 1 |  | Co-T | 1 | #N/A
15 | 6294 | DW | 261099 | WS-LP-002 | 2014-05-29 10:30 | S. Platte below Chatfield Res. | ICPMS-TOT | Ni-T | 1 | µg/L | <1.0 | EPA 200.8 | Chatfield Reservoir Outflow | 41788.4375 | 2014-05-29 | 10:30 | 2014 | May | 5 | Growing | 1 |  | Ni-T | 1 | #N/A
15 | 6294 | DW | 261099 | WS-LP-002 | 2014-05-29 10:30 | S. Platte below Chatfield Res. | ICPMS-TOT | Cu-T | 5 | µg/L | <5.0 | EPA 200.8 | Chatfield Reservoir Outflow | 41788.4375 | 2014-05-29 | 10:30 | 2014 | May | 5 | Growing | 1 |  | Cu-T | 5 | #N/A
15 | 6294 | DW | 261099 | WS-LP-002 | 2014-05-29 10:30 | S. Platte below Chatfield Res. | ICPMS-TOT | Zn-T | 84 | µg/L | <5.0 | EPA 200.8 | Chatfield Reservoir Outflow | 41788.4375 | 2014-05-29 | 10:30 | 2014 | May | 5 | Growing | 1 |  | Zn-T | 84 | #N/A
15 | 6294 | DW | 261099 | WS-LP-002 | 2014-05-29 10:30 | S. Platte below Chatfield Res. | ICPMS-TOT | As-T | <1.0 | µg/L | <1.0 | EPA 200.8 | Chatfield Reservoir Outflow | 41788.4375 | 2014-05-29 | 10:30 | 2014 | May | 5 | Growing | 1 |  | As-T | 1 | #N/A
15 | 6294 | DW | 261099 | WS-LP-002 | 2014-05-29 10:30 | S. Platte below Chatfield Res. | ICPMS-TOT | Se-T | <1.0 | µg/L | <1.0 | EPA 200.8 | Chatfield Reservoir Outflow | 41788.4375 | 2014-05-29 | 10:30 | 2014 | May | 5 | Growing | 1 |  | Se-T | 1 | #N/A
15 | 6294 | DW | 261099 | WS-LP-002 | 2014-05-29 10:30 | S. Platte below Chatfield Res. | ICPMS-TOT | Mo-T | 3 | µg/L | <1.0 | EPA 200.8 | Chatfield Reservoir Outflow | 41788.4375 | 2014-05-29 | 10:30 | 2014 | May | 5 | Growing | 1 |  | Mo-T | 3 | #N/A
15 | 6294 | DW | 261099 | WS-LP-002 | 2014-05-29 10:30 | S. Platte below Chatfield Res. | ICPMS-TOT | Ag-T | <0.5 | µg/L | <0.5 | EPA 200.8 | Chatfield Reservoir Outflow | 41788.4375 | 2014-05-29 | 10:30 | 2014 | May | 5 | Growing | 1 |  | Ag-T | 0.5 | #N/A
15 | 6294 | DW | 261099 | WS-LP-002 | 2014-05-29 10:30 | S. Platte below Chatfield Res. | ICPMS-TOT | Cd-T | <0.5 | µg/L | <0.5 | EPA 200.8 | Chatfield Reservoir Outflow | 41788.4375 | 2014-05-29 | 10:30 | 2014 | May | 5 | Growing | 1 |  | Cd-T | 0.5 | #N/A
15 | 6294 | DW | 261099 | WS-LP-002 | 2014-05-29 10:30 | S. Platte below Chatfield Res. | ICPMS-TOT | Sb-T | <0.5 | µg/L | <0.5 | EPA 200.8 | Chatfield Reservoir Outflow | 41788.4375 | 2014-05-29 | 10:30 | 2014 | May | 5 | Growing | 1 |  | Sb-T | 0.5 | #N/A
15 | 6294 | DW | 261099 | WS-LP-002 | 2014-05-29 10:30 | S. Platte below Chatfield Res. | ICPMS-TOT | Ba-T | 50 | µg/L | <5.0 | EPA 200.8 | Chatfield Reservoir Outflow | 41788.4375 | 2014-05-29 | 10:30 | 2014 | May | 5 | Growing | 1 |  | Ba-T | 50 | #N/A
15 | 6294 | DW | 261099 | WS-LP-002 | 2014-05-29 10:30 | S. Platte below Chatfield Res. | ICPMS-TOT | Hg-T | <0.1 | µg/L | <0.1 | EPA 200.8 | Chatfield Reservoir Outflow | 41788.4375 | 2014-05-29 | 10:30 | 2014 | May | 5 | Growing | 1 |  | Hg-T | 0.1 | #N/A
15 | 6294 | DW | 261099 | WS-LP-002 | 2014-05-29 10:30 | S. Platte below Chatfield Res. | ICPMS-TOT | Tl-T | <0.5 | µg/L | <0.5 | EPA 200.8 | Chatfield Reservoir Outflow | 41788.4375 | 2014-05-29 | 10:30 | 2014 | May | 5 | Growing | 1 |  | Tl-T | 0.5 | #N/A
15 | 6294 | DW | 261099 | WS-LP-002 | 2014-05-29 10:30 | S. Platte below Chatfield Res. | ICPMS-TOT | Pb-T | <1.0 | µg/L | <1.0 | EPA 200.8 | Chatfield Reservoir Outflow | 41788.4375 | 2014-05-29 | 10:30 | 2014 | May | 5 | Growing | 1 |  | Pb-T | 1 | #N/A
15 | 6294 | DW | 261099 | WS-LP-002 | 2014-05-29 10:30 | S. Platte below Chatfield Res. | ICPMS-TOT | U-T | 1.7 | µg/L | <0.5 | EPA 200.8 | Chatfield Reservoir Outflow | 41788.4375 | 2014-05-29 | 10:30 | 2014 | May | 5 | Growing | 1 |  | U-T | 1.7 | #N/A
15 | 6294 | DW | 261109 | WS-LP-010 | 2014-05-14 08:56 | S. Platte R. above Chatfield Res. (@ bridge) | TKN | TKN | 0.1 | mg/L | <0.1 | ASTM D3590-02b | South Platte R. | 41773.3722 | 2014-05-14 | 8:56 | 2014 | May | 5 | Growing | 1 |  | TKN | 0.1 | #N/A
15 | 6294 | DW | 261109 | WS-LP-010 | 2014-05-14 08:56 | S. Platte R. above Chatfield Res. (@ bridge) | ICPMS-DISS | Be-D | <0.5 | µg/L | <0.5 | EPA 200.8 | South Platte R. | 41773.3722 | 2014-05-14 | 8:56 | 2014 | May | 5 | Growing | 1 |  | Be-D | 0.5 | #N/A
15 | 6294 | DW | 261109 | WS-LP-010 | 2014-05-14 08:56 | S. Platte R. above Chatfield Res. (@ bridge) | ICPMS-TOT | Be-T | <0.5 | µg/L | <0.5 | EPA 200.8 | South Platte R. | 41773.3722 | 2014-05-14 | 8:56 | 2014 | May | 5 | Growing | 1 |  | Be-T | 0.5 | #N/A
15 | 6294 | DW | 261109 | WS-LP-010 | 2014-05-14 08:56 | S. Platte R. above Chatfield Res. (@ bridge) | ICPMS-TOT | B-T | 14 | µg/L | <2.0 | EPA 200.8 | South Platte R. | 41773.3722 | 2014-05-14 | 8:56 | 2014 | May | 5 | Growing | 1 |  | B-T | 14 | #N/A
15 | 6294 | DW | 261109 | WS-LP-010 | 2014-05-14 08:56 | S. Platte R. above Chatfield Res. (@ bridge) | ICPMS-DISS | B-D | 14 | µg/L | <2.0 | EPA 200.8 | South Platte R. | 41773.3722 | 2014-05-14 | 8:56 | 2014 | May | 5 | Growing | 1 |  | B-D | 14 | #N/A
15 | 6294 | DW | 261109 | WS-LP-010 | 2014-05-14 08:56 | S. Platte R. above Chatfield Res. (@ bridge) | ICPMS-DISS | Na-D | 19 | mg/L | <1.0 | EPA 200.8 | South Platte R. | 41773.3722 | 2014-05-14 | 8:56 | 2014 | May | 5 | Growing | 1 |  | Na-D | 19 | #N/A
15 | 6294 | DW | 261109 | WS-LP-010 | 2014-05-14 08:56 | S. Platte R. above Chatfield Res. (@ bridge) | ICPMS-TOT | Na-T | 19 | mg/L | <1.0 | EPA 200.8 | South Platte R. | 41773.3722 | 2014-05-14 | 8:56 | 2014 | May | 5 | Growing | 1 |  | Na-T | 19 | #N/A
15 | 6294 | DW | 261109 | WS-LP-010 | 2014-05-14 08:56 | S. Platte R. above Chatfield Res. (@ bridge) | ICPMS-TOT | Mg-T | 8.8 | mg/L | <0.5 | EPA 200.8 | South Platte R. | 41773.3722 | 2014-05-14 | 8:56 | 2014 | May | 5 | Growing | 1 |  | Mg-T | 8.8 | #N/A
15 | 6294 | DW | 261109 | WS-LP-010 | 2014-05-14 08:56 | S. Platte R. above Chatfield Res. (@ bridge) | ICPMS-DISS | Mg-D | 8.8 | mg/L | <0.5 | EPA 200.8 | South Platte R. | 41773.3722 | 2014-05-14 | 8:56 | 2014 | May | 5 | Growing | 1 |  | Mg-D | 8.8 | #N/A
15 | 6294 | DW | 261109 | WS-LP-010 | 2014-05-14 08:56 | S. Platte R. above Chatfield Res. (@ bridge) | ICPMS-TOT | Al-T | 118 | µg/L | <20.0 | EPA 200.8 | South Platte R. | 41773.3722 | 2014-05-14 | 8:56 | 2014 | May | 5 | Growing | 1 |  | Al-T | 118 | #N/A
15 | 6294 | DW | 261109 | WS-LP-010 | 2014-05-14 08:56 | S. Platte R. above Chatfield Res. (@ bridge) | ICPMS-DISS | Al-D | 25 | µg/L | <20.0 | EPA 200.8 | South Platte R. | 41773.3722 | 2014-05-14 | 8:56 | 2014 | May | 5 | Growing | 1 |  | Al-D | 25 | #N/A
15 | 6294 | DW | 261109 | WS-LP-010 | 2014-05-14 08:56 | S. Platte R. above Chatfield Res. (@ bridge) | ICPMS-DISS | Si-D | 2.7 | mg/L | <0.5 | EPA 200.8 | South Platte R. | 41773.3722 | 2014-05-14 | 8:56 | 2014 | May | 5 | Growing | 1 |  | Si-D | 2.7 | #N/A
15 | 6294 | DW | 261109 | WS-LP-010 | 2014-05-14 08:56 | S. Platte R. above Chatfield Res. (@ bridge) | ICPMS-TOT | Si-T | 2.8 | mg/L | <0.5 | EPA 200.8 | South Platte R. | 41773.3722 | 2014-05-14 | 8:56 | 2014 | May | 5 | Growing | 1 |  | Si-T | 2.8 | #N/A
15 | 6294 | DW | 261109 | WS-LP-010 | 2014-05-14 08:56 | S. Platte R. above Chatfield Res. (@ bridge) | ICPMS-TOT | K-T | 1.6 | mg/L | <0.1 | EPA 200.8 | South Platte R. | 41773.3722 | 2014-05-14 | 8:56 | 2014 | May | 5 | Growing | 1 |  | K-T | 1.6 | #N/A
15 | 6294 | DW | 261109 | WS-LP-010 | 2014-05-14 08:56 | S. Platte R. above Chatfield Res. (@ bridge) | ICPMS-DISS | K-D | 1.6 | mg/L | <0.1 | EPA 200.8 | South Platte R. | 41773.3722 | 2014-05-14 | 8:56 | 2014 | May | 5 | Growing | 1 |  | K-D | 1.6 | #N/A
15 | 6294 | DW | 261109 | WS-LP-010 | 2014-05-14 08:56 | S. Platte R. above Chatfield Res. (@ bridge) | ICPMS-DISS | Ca-D | 28 | mg/L | <1.0 | EPA 200.8 | South Platte R. | 41773.3722 | 2014-05-14 | 8:56 | 2014 | May | 5 | Growing | 1 |  | Ca-D | 28 | #N/A
15 | 6294 | DW | 261109 | WS-LP-010 | 2014-05-14 08:56 | S. Platte R. above Chatfield Res. (@ bridge) | ICPMS-TOT | Ca-T | 28 | mg/L | <1.0 | EPA 200.8 | South Platte R. | 41773.3722 | 2014-05-14 | 8:56 | 2014 | May | 5 | Growing | 1 |  | Ca-T | 28 | #N/A
15 | 6294 | DW | 261109 | WS-LP-010 | 2014-05-14 08:56 | S. Platte R. above Chatfield Res. (@ bridge) | ICPMS-DISS | V-D | <2.0 | µg/L | <2.0 | EPA 200.8 | South Platte R. | 41773.3722 | 2014-05-14 | 8:56 | 2014 | May | 5 | Growing | 1 |  | V-D | 2 | #N/A
15 | 6294 | DW | 261109 | WS-LP-010 | 2014-05-14 08:56 | S. Platte R. above Chatfield Res. (@ bridge) | ICPMS-TOT | V-T | <2.0 | µg/L | <2.0 | EPA 200.8 | South Platte R. | 41773.3722 | 2014-05-14 | 8:56 | 2014 | May | 5 | Growing | 1 |  | V-T | 2 | #N/A
15 | 6294 | DW | 261109 | WS-LP-010 | 2014-05-14 08:56 | S. Platte R. above Chatfield Res. (@ bridge) | ICPMS-TOT | Cr-T | <1.0 | µg/L | <1.0 | EPA 200.8 | South Platte R. | 41773.3722 | 2014-05-14 | 8:56 | 2014 | May | 5 | Growing | 1 |  | Cr-T | 1 | #N/A
15 | 6294 | DW | 261109 | WS-LP-010 | 2014-05-14 08:56 | S. Platte R. above Chatfield Res. (@ bridge) | ICPMS-DISS | Cr-D | <1.0 | µg/L | <1.0 | EPA 200.8 | South Platte R. | 41773.3722 | 2014-05-14 | 8:56 | 2014 | May | 5 | Growing | 1 |  | Cr-D | 1 | #N/A
15 | 6294 | DW | 261109 | WS-LP-010 | 2014-05-14 08:56 | S. Platte R. above Chatfield Res. (@ bridge) | ICPMS-DISS | Mn-D | 23 | µg/L | <2.0 | EPA 200.8 | South Platte R. | 41773.3722 | 2014-05-14 | 8:56 | 2014 | May | 5 | Growing | 1 |  | Mn-D | 23 | #N/A
15 | 6294 | DW | 261109 | WS-LP-010 | 2014-05-14 08:56 | S. Platte R. above Chatfield Res. (@ bridge) | ICPMS-TOT | Mn-T | 39 | µg/L | <2.0 | EPA 200.8 | South Platte R. | 41773.3722 | 2014-05-14 | 8:56 | 2014 | May | 5 | Growing | 1 |  | Mn-T | 39 | #N/A
15 | 6294 | DW | 261109 | WS-LP-010 | 2014-05-14 08:56 | S. Platte R. above Chatfield Res. (@ bridge) | ICPMS-TOT | Fe-T | 0.14 | mg/L | <0.05 | EPA 200.8 | South Platte R. | 41773.3722 | 2014-05-14 | 8:56 | 2014 | May | 5 | Growing | 1 |  | Fe-T | 0.14 | #N/A
15 | 6294 | DW | 261109 | WS-LP-010 | 2014-05-14 08:56 | S. Platte R. above Chatfield Res. (@ bridge) | ICPMS-DISS | Fe-D | <0.05 | mg/L | <0.05 | EPA 200.8 | South Platte R. | 41773.3722 | 2014-05-14 | 8:56 | 2014 | May | 5 | Growing | 1 |  | Fe-D | 0.05 | #N/A
15 | 6294 | DW | 261109 | WS-LP-010 | 2014-05-14 08:56 | S. Platte R. above Chatfield Res. (@ bridge) | ICPMS-DISS | Co-D | <1.0 | µg/L | <1.0 | EPA 200.8 | South Platte R. | 41773.3722 | 2014-05-14 | 8:56 | 2014 | May | 5 | Growing | 1 |  | Co-D | 1 | #N/A
15 | 6294 | DW | 261109 | WS-LP-010 | 2014-05-14 08:56 | S. Platte R. above Chatfield Res. (@ bridge) | ICPMS-TOT | Co-T | <1.0 | µg/L | <1.0 | EPA 200.8 | South Platte R. | 41773.3722 | 2014-05-14 | 8:56 | 2014 | May | 5 | Growing | 1 |  | Co-T | 1 | #N/A
15 | 6294 | DW | 261109 | WS-LP-010 | 2014-05-14 08:56 | S. Platte R. above Chatfield Res. (@ bridge) | ICPMS-DISS | Ni-D | <1.0 | µg/L | <1.0 | EPA 200.8 | South Platte R. | 41773.3722 | 2014-05-14 | 8:56 | 2014 | May | 5 | Growing | 1 |  | Ni-D | 1 | #N/A
15 | 6294 | DW | 261109 | WS-LP-010 | 2014-05-14 08:56 | S. Platte R. above Chatfield Res. (@ bridge) | ICPMS-TOT | Ni-T | 1 | µg/L | <1.0 | EPA 200.8 | South Platte R. | 41773.3722 | 2014-05-14 | 8:56 | 2014 | May | 5 | Growing | 1 |  | Ni-T | 1 | #N/A
15 | 6294 | DW | 261109 | WS-LP-010 | 2014-05-14 08:56 | S. Platte R. above Chatfield Res. (@ bridge) | ICPMS-DISS | Cu-D | 7 | µg/L | <5.0 | EPA 200.8 | South Platte R. | 41773.3722 | 2014-05-14 | 8:56 | 2014 | May | 5 | Growing | 1 |  | Cu-D | 7 | #N/A
15 | 6294 | DW | 261109 | WS-LP-010 | 2014-05-14 08:56 | S. Platte R. above Chatfield Res. (@ bridge) | ICPMS-TOT | Cu-T | 12 | µg/L | <5.0 | EPA 200.8 | South Platte R. | 41773.3722 | 2014-05-14 | 8:56 | 2014 | May | 5 | Growing | 1 |  | Cu-T | 12 | #N/A
15 | 6294 | DW | 261109 | WS-LP-010 | 2014-05-14 08:56 | S. Platte R. above Chatfield Res. (@ bridge) | ICPMS-DISS | Zn-D | <5.0 | µg/L | <5.0 | EPA 200.8 | South Platte R. | 41773.3722 | 2014-05-14 | 8:56 | 2014 | May | 5 | Growing | 1 |  | Zn-D | 5 | #N/A
15 | 6294 | DW | 261109 | WS-LP-010 | 2014-05-14 08:56 | S. Platte R. above Chatfield Res. (@ bridge) | ICPMS-TOT | Zn-T | 32 | µg/L | <5.0 | EPA 200.8 | South Platte R. | 41773.3722 | 2014-05-14 | 8:56 | 2014 | May | 5 | Growing | 1 |  | Zn-T | 32 | #N/A
15 | 6294 | DW | 261109 | WS-LP-010 | 2014-05-14 08:56 | S. Platte R. above Chatfield Res. (@ bridge) | ICPMS-TOT | As-T | <1.0 | µg/L | <1.0 | EPA 200.8 | South Platte R. | 41773.3722 | 2014-05-14 | 8:56 | 2014 | May | 5 | Growing | 1 |  | As-T | 1 | #N/A
15 | 6294 | DW | 261109 | WS-LP-010 | 2014-05-14 08:56 | S. Platte R. above Chatfield Res. (@ bridge) | ICPMS-DISS | As-D | <1.0 | µg/L | <1.0 | EPA 200.8 | South Platte R. | 41773.3722 | 2014-05-14 | 8:56 | 2014 | May | 5 | Growing | 1 |  | As-D | 1 | #N/A
15 | 6294 | DW | 261109 | WS-LP-010 | 2014-05-14 08:56 | S. Platte R. above Chatfield Res. (@ bridge) | ICPMS-DISS | Se-D | <1.0 | µg/L | <1.0 | EPA 200.8 | South Platte R. | 41773.3722 | 2014-05-14 | 8:56 | 2014 | May | 5 | Growing | 1 |  | Se-D | 1 | #N/A
15 | 6294 | DW | 261109 | WS-LP-010 | 2014-05-14 08:56 | S. Platte R. above Chatfield Res. (@ bridge) | ICPMS-TOT | Se-T | <1.0 | µg/L | <1.0 | EPA 200.8 | South Platte R. | 41773.3722 | 2014-05-14 | 8:56 | 2014 | May | 5 | Growing | 1 |  | Se-T | 1 | #N/A
15 | 6294 | DW | 261109 | WS-LP-010 | 2014-05-14 08:56 | S. Platte R. above Chatfield Res. (@ bridge) | ICPMS-TOT | Mo-T | 2 | µg/L | <1.0 | EPA 200.8 | South Platte R. | 41773.3722 | 2014-05-14 | 8:56 | 2014 | May | 5 | Growing | 1 |  | Mo-T | 2 | #N/A
15 | 6294 | DW | 261109 | WS-LP-010 | 2014-05-14 08:56 | S. Platte R. above Chatfield Res. (@ bridge) | ICPMS-DISS | Mo-D | 2 | µg/L | <1.0 | EPA 200.8 | South Platte R. | 41773.3722 | 2014-05-14 | 8:56 | 2014 | May | 5 | Growing | 1 |  | Mo-D | 2 | #N/A
15 | 6294 | DW | 261109 | WS-LP-010 | 2014-05-14 08:56 | S. Platte R. above Chatfield Res. (@ bridge) | ICPMS-TOT | Ag-T | <0.5 | µg/L | <0.5 | EPA 200.8 | South Platte R. | 41773.3722 | 2014-05-14 | 8:56 | 2014 | May | 5 | Growing | 1 |  | Ag-T | 0.5 | #N/A
15 | 6294 | DW | 261109 | WS-LP-010 | 2014-05-14 08:56 | S. Platte R. above Chatfield Res. (@ bridge) | ICPMS-DISS | Ag-D | <0.5 | µg/L | <0.5 | EPA 200.8 | South Platte R. | 41773.3722 | 2014-05-14 | 8:56 | 2014 | May | 5 | Growing | 1 |  | Ag-D | 0.5 | #N/A
15 | 6294 | DW | 261109 | WS-LP-010 | 2014-05-14 08:56 | S. Platte R. above Chatfield Res. (@ bridge) | ICPMS-TOT | Cd-T | <0.5 | µg/L | <0.5 | EPA 200.8 | South Platte R. | 41773.3722 | 2014-05-14 | 8:56 | 2014 | May | 5 | Growing | 1 |  | Cd-T | 0.5 | #N/A
15 | 6294 | DW | 261109 | WS-LP-010 | 2014-05-14 08:56 | S. Platte R. above Chatfield Res. (@ bridge) | ICPMS-DISS | Cd-D | <0.5 | µg/L | <0.5 | EPA 200.8 | South Platte R. | 41773.3722 | 2014-05-14 | 8:56 | 2014 | May | 5 | Growing | 1 |  | Cd-D | 0.5 | #N/A
15 | 6294 | DW | 261109 | WS-LP-010 | 2014-05-14 08:56 | S. Platte R. above Chatfield Res. (@ bridge) | ICPMS-DISS | Sb-D | <0.5 | µg/L | <0.5 | EPA 200.8 | South Platte R. | 41773.3722 | 2014-05-14 | 8:56 | 2014 | May | 5 | Growing | 1 |  | Sb-D | 0.5 | #N/A
15 | 6294 | DW | 261109 | WS-LP-010 | 2014-05-14 08:56 | S. Platte R. above Chatfield Res. (@ bridge) | ICPMS-TOT | Sb-T | <0.5 | µg/L | <0.5 | EPA 200.8 | South Platte R. | 41773.3722 | 2014-05-14 | 8:56 | 2014 | May | 5 | Growing | 1 |  | Sb-T | 0.5 | #N/A
15 | 6294 | DW | 261109 | WS-LP-010 | 2014-05-14 08:56 | S. Platte R. above Chatfield Res. (@ bridge) | ICPMS-DISS | Ba-D | 39 | µg/L | <5.0 | EPA 200.8 | South Platte R. | 41773.3722 | 2014-05-14 | 8:56 | 2014 | May | 5 | Growing | 1 |  | Ba-D | 39 | #N/A
15 | 6294 | DW | 261109 | WS-LP-010 | 2014-05-14 08:56 | S. Platte R. above Chatfield Res. (@ bridge) | ICPMS-TOT | Ba-T | 40 | µg/L | <5.0 | EPA 200.8 | South Platte R. | 41773.3722 | 2014-05-14 | 8:56 | 2014 | May | 5 | Growing | 1 |  | Ba-T | 40 | #N/A
15 | 6294 | DW | 261109 | WS-LP-010 | 2014-05-14 08:56 | S. Platte R. above Chatfield Res. (@ bridge) | ICPMS-TOT | Hg-T | <0.1 | µg/L | <0.1 | EPA 200.8 | South Platte R. | 41773.3722 | 2014-05-14 | 8:56 | 2014 | May | 5 | Growing | 1 |  | Hg-T | 0.1 | #N/A
15 | 6294 | DW | 261109 | WS-LP-010 | 2014-05-14 08:56 | S. Platte R. above Chatfield Res. (@ bridge) | ICPMS-DISS | Hg-D | <0.1 | µg/L | <0.1 | EPA 200.8 | South Platte R. | 41773.3722 | 2014-05-14 | 8:56 | 2014 | May | 5 | Growing | 1 |  | Hg-D | 0.1 | #N/A
15 | 6294 | DW | 261109 | WS-LP-010 | 2014-05-14 08:56 | S. Platte R. above Chatfield Res. (@ bridge) | ICPMS-DISS | Tl-D | <0.5 | µg/L | <0.5 | EPA 200.8 | South Platte R. | 41773.3722 | 2014-05-14 | 8:56 | 2014 | May | 5 | Growing | 1 |  | Tl-D | 0.5 | #N/A
15 | 6294 | DW | 261109 | WS-LP-010 | 2014-05-14 08:56 | S. Platte R. above Chatfield Res. (@ bridge) | ICPMS-TOT | Tl-T | <0.5 | µg/L | <0.5 | EPA 200.8 | South Platte R. | 41773.3722 | 2014-05-14 | 8:56 | 2014 | May | 5 | Growing | 1 |  | Tl-T | 0.5 | #N/A
15 | 6294 | DW | 261109 | WS-LP-010 | 2014-05-14 08:56 | S. Platte R. above Chatfield Res. (@ bridge) | ICPMS-TOT | Pb-T | <1.0 | µg/L | <1.0 | EPA 200.8 | South Platte R. | 41773.3722 | 2014-05-14 | 8:56 | 2014 | May | 5 | Growing | 1 |  | Pb-T | 1 | #N/A
15 | 6294 | DW | 261109 | WS-LP-010 | 2014-05-14 08:56 | S. Platte R. above Chatfield Res. (@ bridge) | ICPMS-DISS | Pb-D | <1.0 | µg/L | <1.0 | EPA 200.8 | South Platte R. | 41773.3722 | 2014-05-14 | 8:56 | 2014 | May | 5 | Growing | 1 |  | Pb-D | 1 | #N/A
15 | 6294 | DW | 261109 | WS-LP-010 | 2014-05-14 08:56 | S. Platte R. above Chatfield Res. (@ bridge) | ICPMS-DISS | U-D | 1.4 | µg/L | <0.5 | EPA 200.8 | South Platte R. | 41773.3722 | 2014-05-14 | 8:56 | 2014 | May | 5 | Growing | 1 |  | U-D | 1.4 | #N/A
15 | 6294 | DW | 261109 | WS-LP-010 | 2014-05-14 08:56 | S. Platte R. above Chatfield Res. (@ bridge) | ICPMS-TOT | U-T | 1.3 | µg/L | <0.5 | EPA 200.8 | South Platte R. | 41773.3722 | 2014-05-14 | 8:56 | 2014 | May | 5 | Growing | 1 |  | U-T | 1.3 | #N/A
15 | 6294 | DW | 261110 | WS-LP-010 | 2014-05-29 10:55 | S. Platte R. above Chatfield Res. (@ bridge) | TKN | TKN | 0.3 | mg/L | <0.1 | ASTM D3590-02b | South Platte R. | 41788.4549 | 2014-05-29 | 10:55 | 2014 | May | 5 | Growing | 1 |  | TKN | 0.3 | #N/A
15 | 6294 | DW | 261110 | WS-LP-010 | 2014-05-29 10:55 | S. Platte R. above Chatfield Res. (@ bridge) | TSS | TSS | 7 | mg/L | <1 | SM 2540 D | South Platte R. | 41788.4549 | 2014-05-29 | 10:55 | 2014 | May | 5 | Growing | 1 |  | TSS | 7 | #N/A
15 | 6294 | DW | 261110 | WS-LP-010 | 2014-05-29 10:55 | S. Platte R. above Chatfield Res. (@ bridge) | ANIONS | NO3 + NO2 | 0.05 | mg/L | <0.04 | EPA 300 | South Platte R. | 41788.4549 | 2014-05-29 | 10:55 | 2014 | May | 5 | Growing | 1 |  | NO3 + NO2 | 0.05 | #N/A
15 | 6294 | DW | 261128 | WS-LP-023 | 2014-05-14 09:18 | Plum Creek influent to Chatfield Reservoir | TKN | TKN | 0.4 | mg/L | <0.1 | ASTM D3590-02b | Plum Creek | 41773.3875 | 2014-05-14 | 9:18 | 2014 | May | 5 | Growing | 1 |  | TKN | 0.4 | #N/A
15 | 6294 | DW | 261128 | WS-LP-023 | 2014-05-14 09:18 | Plum Creek influent to Chatfield Reservoir | ICPMS-TOT | Be-T | <0.5 | µg/L | <0.5 | EPA 200.8 | Plum Creek | 41773.3875 | 2014-05-14 | 9:18 | 2014 | May | 5 | Growing | 1 |  | Be-T | 0.5 | #N/A
15 | 6294 | DW | 261128 | WS-LP-023 | 2014-05-14 09:18 | Plum Creek influent to Chatfield Reservoir | ICPMS-DISS | Be-D | <0.5 | µg/L | <0.5 | EPA 200.8 | Plum Creek | 41773.3875 | 2014-05-14 | 9:18 | 2014 | May | 5 | Growing | 1 |  | Be-D | 0.5 | #N/A
15 | 6294 | DW | 261128 | WS-LP-023 | 2014-05-14 09:18 | Plum Creek influent to Chatfield Reservoir | ICPMS-DISS | B-D | 60 | µg/L | <2.0 | EPA 200.8 | Plum Creek | 41773.3875 | 2014-05-14 | 9:18 | 2014 | May | 5 | Growing | 1 |  | B-D | 60 | #N/A
15 | 6294 | DW | 261128 | WS-LP-023 | 2014-05-14 09:18 | Plum Creek influent to Chatfield Reservoir | ICPMS-TOT | B-T | 62 | µg/L | <2.0 | EPA 200.8 | Plum Creek | 41773.3875 | 2014-05-14 | 9:18 | 2014 | May | 5 | Growing | 1 |  | B-T | 62 | #N/A
15 | 6294 | DW | 261128 | WS-LP-023 | 2014-05-14 09:18 | Plum Creek influent to Chatfield Reservoir | ICPMS-DISS | Na-D | 39 | mg/L | <1.0 | EPA 200.8 | Plum Creek | 41773.3875 | 2014-05-14 | 9:18 | 2014 | May | 5 | Growing | 1 |  | Na-D | 39 | #N/A
15 | 6294 | DW | 261128 | WS-LP-023 | 2014-05-14 09:18 | Plum Creek influent to Chatfield Reservoir | ICPMS-TOT | Na-T | 38 | mg/L | <1.0 | EPA 200.8 | Plum Creek | 41773.3875 | 2014-05-14 | 9:18 | 2014 | May | 5 | Growing | 1 |  | Na-T | 38 | #N/A
15 | 6294 | DW | 261128 | WS-LP-023 | 2014-05-14 09:18 | Plum Creek influent to Chatfield Reservoir | ICPMS-TOT | Mg-T | 6.9 | mg/L | <0.5 | EPA 200.8 | Plum Creek | 41773.3875 | 2014-05-14 | 9:18 | 2014 | May | 5 | Growing | 1 |  | Mg-T | 6.9 | #N/A
15 | 6294 | DW | 261128 | WS-LP-023 | 2014-05-14 09:18 | Plum Creek influent to Chatfield Reservoir | ICPMS-DISS | Mg-D | 6.9 | mg/L | <0.5 | EPA 200.8 | Plum Creek | 41773.3875 | 2014-05-14 | 9:18 | 2014 | May | 5 | Growing | 1 |  | Mg-D | 6.9 | #N/A
15 | 6294 | DW | 261128 | WS-LP-023 | 2014-05-14 09:18 | Plum Creek influent to Chatfield Reservoir | ICPMS-TOT | Al-T | 1000 | µg/L | <20.0 | EPA 200.8 | Plum Creek | 41773.3875 | 2014-05-14 | 9:18 | 2014 | May | 5 | Growing | 1 |  | Al-T | 1000 | #N/A
15 | 6294 | DW | 261128 | WS-LP-023 | 2014-05-14 09:18 | Plum Creek influent to Chatfield Reservoir | ICPMS-DISS | Al-D | <20.0 | µg/L | <20.0 | EPA 200.8 | Plum Creek | 41773.3875 | 2014-05-14 | 9:18 | 2014 | May | 5 | Growing | 1 |  | Al-D | 20 | #N/A
15 | 6294 | DW | 261128 | WS-LP-023 | 2014-05-14 09:18 | Plum Creek influent to Chatfield Reservoir | ICPMS-DISS | Si-D | 8.4 | mg/L | <0.5 | EPA 200.8 | Plum Creek | 41773.3875 | 2014-05-14 | 9:18 | 2014 | May | 5 | Growing | 1 |  | Si-D | 8.4 | #N/A
15 | 6294 | DW | 261128 | WS-LP-023 | 2014-05-14 09:18 | Plum Creek influent to Chatfield Reservoir | ICPMS-TOT | Si-T | 11 | mg/L | <0.5 | EPA 200.8 | Plum Creek | 41773.3875 | 2014-05-14 | 9:18 | 2014 | May | 5 | Growing | 1 |  | Si-T | 11 | #N/A
15 | 6294 | DW | 261128 | WS-LP-023 | 2014-05-14 09:18 | Plum Creek influent to Chatfield Reservoir | ICPMS-TOT | K-T | 4.9 | mg/L | <0.1 | EPA 200.8 | Plum Creek | 41773.3875 | 2014-05-14 | 9:18 | 2014 | May | 5 | Growing | 1 |  | K-T | 4.9 | #N/A
15 | 6294 | DW | 261128 | WS-LP-023 | 2014-05-14 09:18 | Plum Creek influent to Chatfield Reservoir | ICPMS-DISS | K-D | 4.8 | mg/L | <0.1 | EPA 200.8 | Plum Creek | 41773.3875 | 2014-05-14 | 9:18 | 2014 | May | 5 | Growing | 1 |  | K-D | 4.8 | #N/A
15 | 6294 | DW | 261128 | WS-LP-023 | 2014-05-14 09:18 | Plum Creek influent to Chatfield Reservoir | ICPMS-TOT | Ca-T | 44 | mg/L | <1.0 | EPA 200.8 | Plum Creek | 41773.3875 | 2014-05-14 | 9:18 | 2014 | May | 5 | Growing | 1 |  | Ca-T | 44 | #N/A
15 | 6294 | DW | 261128 | WS-LP-023 | 2014-05-14 09:18 | Plum Creek influent to Chatfield Reservoir | ICPMS-DISS | Ca-D | 45 | mg/L | <1.0 | EPA 200.8 | Plum Creek | 41773.3875 | 2014-05-14 | 9:18 | 2014 | May | 5 | Growing | 1 |  | Ca-D | 45 | #N/A
15 | 6294 | DW | 261128 | WS-LP-023 | 2014-05-14 09:18 | Plum Creek influent to Chatfield Reservoir | ICPMS-DISS | V-D | <2.0 | µg/L | <2.0 | EPA 200.8 | Plum Creek | 41773.3875 | 2014-05-14 | 9:18 | 2014 | May | 5 | Growing | 1 |  | V-D | 2 | #N/A
15 | 6294 | DW | 261128 | WS-LP-023 | 2014-05-14 09:18 | Plum Creek influent to Chatfield Reservoir | ICPMS-TOT | V-T | <2.0 | µg/L | <2.0 | EPA 200.8 | Plum Creek | 41773.3875 | 2014-05-14 | 9:18 | 2014 | May | 5 | Growing | 1 |  | V-T | 2 | #N/A
15 | 6294 | DW | 261128 | WS-LP-023 | 2014-05-14 09:18 | Plum Creek influent to Chatfield Reservoir | ICPMS-TOT | Cr-T | <1.0 | µg/L | <1.0 | EPA 200.8 | Plum Creek | 41773.3875 | 2014-05-14 | 9:18 | 2014 | May | 5 | Growing | 1 |  | Cr-T | 1 | #N/A
15 | 6294 | DW | 261128 | WS-LP-023 | 2014-05-14 09:18 | Plum Creek influent to Chatfield Reservoir | ICPMS-DISS | Cr-D | <1.0 | µg/L | <1.0 | EPA 200.8 | Plum Creek | 41773.3875 | 2014-05-14 | 9:18 | 2014 | May | 5 | Growing | 1 |  | Cr-D | 1 | #N/A
15 | 6294 | DW | 261128 | WS-LP-023 | 2014-05-14 09:18 | Plum Creek influent to Chatfield Reservoir | ICPMS-DISS | Mn-D | 130 | µg/L | <17.78 | EPA 200.8 | Plum Creek | 41773.3875 | 2014-05-14 | 9:18 | 2014 | May | 5 | Growing | 1 |  | Mn-D | 130 | #N/A
15 | 6294 | DW | 261128 | WS-LP-023 | 2014-05-14 09:18 | Plum Creek influent to Chatfield Reservoir | ICPMS-TOT | Mn-T | 180 | µg/L | <18.8 | EPA 200.8 | Plum Creek | 41773.3875 | 2014-05-14 | 9:18 | 2014 | May | 5 | Growing | 1 |  | Mn-T | 180 | #N/A
15 | 6294 | DW | 261128 | WS-LP-023 | 2014-05-14 09:18 | Plum Creek influent to Chatfield Reservoir | ICPMS-TOT | Fe-T | 1.35 | mg/L | <0.05 | EPA 200.8 | Plum Creek | 41773.3875 | 2014-05-14 | 9:18 | 2014 | May | 5 | Growing | 1 |  | Fe-T | 1.35 | #N/A
15 | 6294 | DW | 261128 | WS-LP-023 | 2014-05-14 09:18 | Plum Creek influent to Chatfield Reservoir | ICPMS-DISS | Fe-D | <0.05 | mg/L | <0.05 | EPA 200.8 | Plum Creek | 41773.3875 | 2014-05-14 | 9:18 | 2014 | May | 5 | Growing | 1 |  | Fe-D | 0.05 | #N/A
15 | 6294 | DW | 261128 | WS-LP-023 | 2014-05-14 09:18 | Plum Creek influent to Chatfield Reservoir | ICPMS-TOT | Co-T | <1.0 | µg/L | <1.0 | EPA 200.8 | Plum Creek | 41773.3875 | 2014-05-14 | 9:18 | 2014 | May | 5 | Growing | 1 |  | Co-T | 1 | #N/A
15 | 6294 | DW | 261128 | WS-LP-023 | 2014-05-14 09:18 | Plum Creek influent to Chatfield Reservoir | ICPMS-DISS | Co-D | <1.0 | µg/L | <1.0 | EPA 200.8 | Plum Creek | 41773.3875 | 2014-05-14 | 9:18 | 2014 | May | 5 | Growing | 1 |  | Co-D | 1 | #N/A
15 | 6294 | DW | 261128 | WS-LP-023 | 2014-05-14 09:18 | Plum Creek influent to Chatfield Reservoir | ICPMS-DISS | Ni-D | 2 | µg/L | <1.0 | EPA 200.8 | Plum Creek | 41773.3875 | 2014-05-14 | 9:18 | 2014 | May | 5 | Growing | 1 |  | Ni-D | 2 | #N/A
15 | 6294 | DW | 261128 | WS-LP-023 | 2014-05-14 09:18 | Plum Creek influent to Chatfield Reservoir | ICPMS-TOT | Ni-T | 2 | µg/L | <1.0 | EPA 200.8 | Plum Creek | 41773.3875 | 2014-05-14 | 9:18 | 2014 | May | 5 | Growing | 1 |  | Ni-T | 2 | #N/A
15 | 6294 | DW | 261128 | WS-LP-023 | 2014-05-14 09:18 | Plum Creek influent to Chatfield Reservoir | ICPMS-TOT | Cu-T | 6 | µg/L | <5.0 | EPA 200.8 | Plum Creek | 41773.3875 | 2014-05-14 | 9:18 | 2014 | May | 5 | Growing | 1 |  | Cu-T | 6 | #N/A
15 | 6294 | DW | 261128 | WS-LP-023 | 2014-05-14 09:18 | Plum Creek influent to Chatfield Reservoir | ICPMS-DISS | Cu-D | 7 | µg/L | <5.0 | EPA 200.8 | Plum Creek | 41773.3875 | 2014-05-14 | 9:18 | 2014 | May | 5 | Growing | 1 |  | Cu-D | 7 | #N/A
15 | 6294 | DW | 261128 | WS-LP-023 | 2014-05-14 09:18 | Plum Creek influent to Chatfield Reservoir | ICPMS-DISS | Zn-D | <5.0 | µg/L | <5.0 | EPA 200.8 | Plum Creek | 41773.3875 | 2014-05-14 | 9:18 | 2014 | May | 5 | Growing | 1 |  | Zn-D | 5 | #N/A
15 | 6294 | DW | 261128 | WS-LP-023 | 2014-05-14 09:18 | Plum Creek influent to Chatfield Reservoir | ICPMS-TOT | Zn-T | 14 | µg/L | <5.0 | EPA 200.8 | Plum Creek | 41773.3875 | 2014-05-14 | 9:18 | 2014 | May | 5 | Growing | 1 |  | Zn-T | 14 | #N/A
15 | 6294 | DW | 261128 | WS-LP-023 | 2014-05-14 09:18 | Plum Creek influent to Chatfield Reservoir | ICPMS-TOT | As-T | <1.0 | µg/L | <1.0 | EPA 200.8 | Plum Creek | 41773.3875 | 2014-05-14 | 9:18 | 2014 | May | 5 | Growing | 1 |  | As-T | 1 | #N/A
15 | 6294 | DW | 261128 | WS-LP-023 | 2014-05-14 09:18 | Plum Creek influent to Chatfield Reservoir | ICPMS-DISS | As-D | <1.0 | µg/L | <1.0 | EPA 200.8 | Plum Creek | 41773.3875 | 2014-05-14 | 9:18 | 2014 | May | 5 | Growing | 1 |  | As-D | 1 | #N/A
15 | 6294 | DW | 261128 | WS-LP-023 | 2014-05-14 09:18 | Plum Creek influent to Chatfield Reservoir | ICPMS-DISS | Se-D | <1.0 | µg/L | <1.0 | EPA 200.8 | Plum Creek | 41773.3875 | 2014-05-14 | 9:18 | 2014 | May | 5 | Growing | 1 |  | Se-D | 1 | #N/A
15 | 6294 | DW | 261128 | WS-LP-023 | 2014-05-14 09:18 | Plum Creek influent to Chatfield Reservoir | ICPMS-TOT | Se-T | <1.0 | µg/L | <1.0 | EPA 200.8 | Plum Creek | 41773.3875 | 2014-05-14 | 9:18 | 2014 | May | 5 | Growing | 1 |  | Se-T | 1 | #N/A
15 | 6294 | DW | 261128 | WS-LP-023 | 2014-05-14 09:18 | Plum Creek influent to Chatfield Reservoir | ICPMS-TOT | Mo-T | 1 | µg/L | <1.0 | EPA 200.8 | Plum Creek | 41773.3875 | 2014-05-14 | 9:18 | 2014 | May | 5 | Growing | 1 |  | Mo-T | 1 | #N/A
15 | 6294 | DW | 261128 | WS-LP-023 | 2014-05-14 09:18 | Plum Creek influent to Chatfield Reservoir | ICPMS-DISS | Mo-D | 1 | µg/L | <1.0 | EPA 200.8 | Plum Creek | 41773.3875 | 2014-05-14 | 9:18 | 2014 | May | 5 | Growing | 1 |  | Mo-D | 1 | #N/A
15 | 6294 | DW | 261128 | WS-LP-023 | 2014-05-14 09:18 | Plum Creek influent to Chatfield Reservoir | ICPMS-TOT | Ag-T | <0.5 | µg/L | <0.5 | EPA 200.8 | Plum Creek | 41773.3875 | 2014-05-14 | 9:18 | 2014 | May | 5 | Growing | 1 |  | Ag-T | 0.5 | #N/A
15 | 6294 | DW | 261128 | WS-LP-023 | 2014-05-14 09:18 | Plum Creek influent to Chatfield Reservoir | ICPMS-DISS | Ag-D | <0.5 | µg/L | <0.5 | EPA 200.8 | Plum Creek | 41773.3875 | 2014-05-14 | 9:18 | 2014 | May | 5 | Growing | 1 |  | Ag-D | 0.5 | #N/A
15 | 6294 | DW | 261128 | WS-LP-023 | 2014-05-14 09:18 | Plum Creek influent to Chatfield Reservoir | ICPMS-TOT | Cd-T | <0.5 | µg/L | <0.5 | EPA 200.8 | Plum Creek | 41773.3875 | 2014-05-14 | 9:18 | 2014 | May | 5 | Growing | 1 |  | Cd-T | 0.5 | #N/A
15 | 6294 | DW | 261128 | WS-LP-023 | 2014-05-14 09:18 | Plum Creek influent to Chatfield Reservoir | ICPMS-DISS | Cd-D | <0.5 | µg/L | <0.5 | EPA 200.8 | Plum Creek | 41773.3875 | 2014-05-14 | 9:18 | 2014 | May | 5 | Growing | 1 |  | Cd-D | 0.5 | #N/A
15 | 6294 | DW | 261128 | WS-LP-023 | 2014-05-14 09:18 | Plum Creek influent to Chatfield Reservoir | ICPMS-DISS | Sb-D | <0.5 | µg/L | <0.5 | EPA 200.8 | Plum Creek | 41773.3875 | 2014-05-14 | 9:18 | 2014 | May | 5 | Growing | 1 |  | Sb-D | 0.5 | #N/A
15 | 6294 | DW | 261128 | WS-LP-023 | 2014-05-14 09:18 | Plum Creek influent to Chatfield Reservoir | ICPMS-TOT | Sb-T | <0.5 | µg/L | <0.5 | EPA 200.8 | Plum Creek | 41773.3875 | 2014-05-14 | 9:18 | 2014 | May | 5 | Growing | 1 |  | Sb-T | 0.5 | #N/A
15 | 6294 | DW | 261128 | WS-LP-023 | 2014-05-14 09:18 | Plum Creek influent to Chatfield Reservoir | ICPMS-TOT | Ba-T | 81 | µg/L | <5.0 | EPA 200.8 | Plum Creek | 41773.3875 | 2014-05-14 | 9:18 | 2014 | May | 5 | Growing | 1 |  | Ba-T | 81 | #N/A
15 | 6294 | DW | 261128 | WS-LP-023 | 2014-05-14 09:18 | Plum Creek influent to Chatfield Reservoir | ICPMS-DISS | Ba-D | 72 | µg/L | <5.0 | EPA 200.8 | Plum Creek | 41773.3875 | 2014-05-14 | 9:18 | 2014 | May | 5 | Growing | 1 |  | Ba-D | 72 | #N/A
15 | 6294 | DW | 261128 | WS-LP-023 | 2014-05-14 09:18 | Plum Creek influent to Chatfield Reservoir | ICPMS-DISS | Hg-D | <0.1 | µg/L | <0.1 | EPA 200.8 | Plum Creek | 41773.3875 | 2014-05-14 | 9:18 | 2014 | May | 5 | Growing | 1 |  | Hg-D | 0.1 | #N/A
15 | 6294 | DW | 261128 | WS-LP-023 | 2014-05-14 09:18 | Plum Creek influent to Chatfield Reservoir | ICPMS-TOT | Hg-T | <0.1 | µg/L | <0.1 | EPA 200.8 | Plum Creek | 41773.3875 | 2014-05-14 | 9:18 | 2014 | May | 5 | Growing | 1 |  | Hg-T | 0.1 | #N/A
15 | 6294 | DW | 261128 | WS-LP-023 | 2014-05-14 09:18 | Plum Creek influent to Chatfield Reservoir | ICPMS-TOT | Tl-T | <0.5 | µg/L | <0.5 | EPA 200.8 | Plum Creek | 41773.3875 | 2014-05-14 | 9:18 | 2014 | May | 5 | Growing | 1 |  | Tl-T | 0.5 | #N/A
15 | 6294 | DW | 261128 | WS-LP-023 | 2014-05-14 09:18 | Plum Creek influent to Chatfield Reservoir | ICPMS-DISS | Tl-D | <0.5 | µg/L | <0.5 | EPA 200.8 | Plum Creek | 41773.3875 | 2014-05-14 | 9:18 | 2014 | May | 5 | Growing | 1 |  | Tl-D | 0.5 | #N/A
15 | 6294 | DW | 261128 | WS-LP-023 | 2014-05-14 09:18 | Plum Creek influent to Chatfield Reservoir | ICPMS-DISS | Pb-D | <1.0 | µg/L | <1.0 | EPA 200.8 | Plum Creek | 41773.3875 | 2014-05-14 | 9:18 | 2014 | May | 5 | Growing | 1 |  | Pb-D | 1 | #N/A
15 | 6294 | DW | 261128 | WS-LP-023 | 2014-05-14 09:18 | Plum Creek influent to Chatfield Reservoir | ICPMS-TOT | Pb-T | 1 | µg/L | <1.0 | EPA 200.8 | Plum Creek | 41773.3875 | 2014-05-14 | 9:18 | 2014 | May | 5 | Growing | 1 |  | Pb-T | 1 | #N/A
15 | 6294 | DW | 261128 | WS-LP-023 | 2014-05-14 09:18 | Plum Creek influent to Chatfield Reservoir | ICPMS-TOT | U-T | 2.1 | µg/L | <0.5 | EPA 200.8 | Plum Creek | 41773.3875 | 2014-05-14 | 9:18 | 2014 | May | 5 | Growing | 1 |  | U-T | 2.1 | #N/A
15 | 6294 | DW | 261128 | WS-LP-023 | 2014-05-14 09:18 | Plum Creek influent to Chatfield Reservoir | ICPMS-DISS | U-D | 2.2 | µg/L | <0.5 | EPA 200.8 | Plum Creek | 41773.3875 | 2014-05-14 | 9:18 | 2014 | May | 5 | Growing | 1 |  | U-D | 2.2 | #N/A
15 | 6294 | DW | 261129 | WS-LP-023 | 2014-05-29 11:34 | Plum Creek influent to Chatfield Reservoir | TKN | TKN | 0.5 | mg/L | <0.1 | ASTM D3590-02b | Plum Creek | 41788.4819 | 2014-05-29 | 11:34 | 2014 | May | 5 | Growing | 1 |  | TKN | 0.5 | #N/A
15 | 6294 | DW | 261129 | WS-LP-023 | 2014-05-29 11:34 | Plum Creek influent to Chatfield Reservoir | ICPMS-TOT | Be-T | <0.5 | µg/L | <0.5 | EPA 200.8 | Plum Creek | 41788.4819 | 2014-05-29 | 11:34 | 2014 | May | 5 | Growing | 1 |  | Be-T | 0.5 | #N/A
15 | 6294 | DW | 261129 | WS-LP-023 | 2014-05-29 11:34 | Plum Creek influent to Chatfield Reservoir | ICPMS-TOT | B-T | 49 | µg/L | <2.0 | EPA 200.8 | Plum Creek | 41788.4819 | 2014-05-29 | 11:34 | 2014 | May | 5 | Growing | 1 |  | B-T | 49 | #N/A
15 | 6294 | DW | 261129 | WS-LP-023 | 2014-05-29 11:34 | Plum Creek influent to Chatfield Reservoir | TSS | TSS | 55 | mg/L | <1 | SM 2540 D | Plum Creek | 41788.4819 | 2014-05-29 | 11:34 | 2014 | May | 5 | Growing | 1 |  | TSS | 55 | #N/A
15 | 6294 | DW | 261129 | WS-LP-023 | 2014-05-29 11:34 | Plum Creek influent to Chatfield Reservoir | ICPMS-TOT | Na-T | 27 | mg/L | <1.0 | EPA 200.8 | Plum Creek | 41788.4819 | 2014-05-29 | 11:34 | 2014 | May | 5 | Growing | 1 |  | Na-T | 27 | #N/A
15 | 6294 | DW | 261129 | WS-LP-023 | 2014-05-29 11:34 | Plum Creek influent to Chatfield Reservoir | ICPMS-TOT | Mg-T | 6.2 | mg/L | <0.5 | EPA 200.8 | Plum Creek | 41788.4819 | 2014-05-29 | 11:34 | 2014 | May | 5 | Growing | 1 |  | Mg-T | 6.2 | #N/A
15 | 6294 | DW | 261129 | WS-LP-023 | 2014-05-29 11:34 | Plum Creek influent to Chatfield Reservoir | ANIONS | NO3 + NO2 | 0.54 | mg/L | <0.04 | EPA 300 | Plum Creek | 41788.4819 | 2014-05-29 | 11:34 | 2014 | May | 5 | Growing | 1 |  | NO3 + NO2 | 0.54 | #N/A
15 | 6294 | DW | 261129 | WS-LP-023 | 2014-05-29 11:34 | Plum Creek influent to Chatfield Reservoir | ICPMS-TOT | Al-T | 1800 | µg/L | <183.0 | EPA 200.8 | Plum Creek | 41788.4819 | 2014-05-29 | 11:34 | 2014 | May | 5 | Growing | 1 |  | Al-T | 1800 | #N/A
15 | 6294 | DW | 261129 | WS-LP-023 | 2014-05-29 11:34 | Plum Creek influent to Chatfield Reservoir | ICPMS-TOT | Si-T | 14 | mg/L | <4.575 | EPA 200.8 | Plum Creek | 41788.4819 | 2014-05-29 | 11:34 | 2014 | May | 5 | Growing | 1 |  | Si-T | 14 | #N/A
15 | 6294 | DW | 261129 | WS-LP-023 | 2014-05-29 11:34 | Plum Creek influent to Chatfield Reservoir | ICPMS-TOT | K-T | 4.5 | mg/L | <0.1 | EPA 200.8 | Plum Creek | 41788.4819 | 2014-05-29 | 11:34 | 2014 | May | 5 | Growing | 1 |  | K-T | 4.5 | #N/A
15 | 6294 | DW | 261129 | WS-LP-023 | 2014-05-29 11:34 | Plum Creek influent to Chatfield Reservoir | ICPMS-TOT | Ca-T | 40 | mg/L | <1.0 | EPA 200.8 | Plum Creek | 41788.4819 | 2014-05-29 | 11:34 | 2014 | May | 5 | Growing | 1 |  | Ca-T | 40 | #N/A
15 | 6294 | DW | 261129 | WS-LP-023 | 2014-05-29 11:34 | Plum Creek influent to Chatfield Reservoir | ICPMS-TOT | V-T | 3 | µg/L | <2.0 | EPA 200.8 | Plum Creek | 41788.4819 | 2014-05-29 | 11:34 | 2014 | May | 5 | Growing | 1 |  | V-T | 3 | #N/A
15 | 6294 | DW | 261129 | WS-LP-023 | 2014-05-29 11:34 | Plum Creek influent to Chatfield Reservoir | ICPMS-TOT | Cr-T | <1.0 | µg/L | <1.0 | EPA 200.8 | Plum Creek | 41788.4819 | 2014-05-29 | 11:34 | 2014 | May | 5 | Growing | 1 |  | Cr-T | 1 | #N/A
15 | 6294 | DW | 261129 | WS-LP-023 | 2014-05-29 11:34 | Plum Creek influent to Chatfield Reservoir | ICPMS-TOT | Mn-T | 240 | µg/L | <18.3 | EPA 200.8 | Plum Creek | 41788.4819 | 2014-05-29 | 11:34 | 2014 | May | 5 | Growing | 1 |  | Mn-T | 240 | #N/A
15 | 6294 | DW | 261129 | WS-LP-023 | 2014-05-29 11:34 | Plum Creek influent to Chatfield Reservoir | ICPMS-TOT | Fe-T | 1.88 | mg/L | <0.05 | EPA 200.8 | Plum Creek | 41788.4819 | 2014-05-29 | 11:34 | 2014 | May | 5 | Growing | 1 |  | Fe-T | 1.88 | #N/A
15 | 6294 | DW | 261129 | WS-LP-023 | 2014-05-29 11:34 | Plum Creek influent to Chatfield Reservoir | ICPMS-TOT | Co-T | <1.0 | µg/L | <1.0 | EPA 200.8 | Plum Creek | 41788.4819 | 2014-05-29 | 11:34 | 2014 | May | 5 | Growing | 1 |  | Co-T | 1 | #N/A
15 | 6294 | DW | 261129 | WS-LP-023 | 2014-05-29 11:34 | Plum Creek influent to Chatfield Reservoir | ICPMS-TOT | Ni-T | 2 | µg/L | <1.0 | EPA 200.8 | Plum Creek | 41788.4819 | 2014-05-29 | 11:34 | 2014 | May | 5 | Growing | 1 |  | Ni-T | 2 | #N/A
15 | 6294 | DW | 261129 | WS-LP-023 | 2014-05-29 11:34 | Plum Creek influent to Chatfield Reservoir | ICPMS-TOT | Cu-T | <5.0 | µg/L | <5.0 | EPA 200.8 | Plum Creek | 41788.4819 | 2014-05-29 | 11:34 | 2014 | May | 5 | Growing | 1 |  | Cu-T | 5 | #N/A
15 | 6294 | DW | 261129 | WS-LP-023 | 2014-05-29 11:34 | Plum Creek influent to Chatfield Reservoir | ICPMS-TOT | Zn-T | 13 | µg/L | <5.0 | EPA 200.8 | Plum Creek | 41788.4819 | 2014-05-29 | 11:34 | 2014 | May | 5 | Growing | 1 |  | Zn-T | 13 | #N/A
15 | 6294 | DW | 261129 | WS-LP-023 | 2014-05-29 11:34 | Plum Creek influent to Chatfield Reservoir | ICPMS-TOT | As-T | 1 | µg/L | <1.0 | EPA 200.8 | Plum Creek | 41788.4819 | 2014-05-29 | 11:34 | 2014 | May | 5 | Growing | 1 |  | As-T | 1 | #N/A
15 | 6294 | DW | 261129 | WS-LP-023 | 2014-05-29 11:34 | Plum Creek influent to Chatfield Reservoir | ICPMS-TOT | Se-T | <1.0 | µg/L | <1.0 | EPA 200.8 | Plum Creek | 41788.4819 | 2014-05-29 | 11:34 | 2014 | May | 5 | Growing | 1 |  | Se-T | 1 | #N/A
15 | 6294 | DW | 261129 | WS-LP-023 | 2014-05-29 11:34 | Plum Creek influent to Chatfield Reservoir | ICPMS-TOT | Mo-T | 1 | µg/L | <1.0 | EPA 200.8 | Plum Creek | 41788.4819 | 2014-05-29 | 11:34 | 2014 | May | 5 | Growing | 1 |  | Mo-T | 1 | #N/A
15 | 6294 | DW | 261129 | WS-LP-023 | 2014-05-29 11:34 | Plum Creek influent to Chatfield Reservoir | ICPMS-TOT | Ag-T | <0.5 | µg/L | <0.5 | EPA 200.8 | Plum Creek | 41788.4819 | 2014-05-29 | 11:34 | 2014 | May | 5 | Growing | 1 |  | Ag-T | 0.5 | #N/A
15 | 6294 | DW | 261129 | WS-LP-023 | 2014-05-29 11:34 | Plum Creek influent to Chatfield Reservoir | ICPMS-TOT | Cd-T | <0.5 | µg/L | <0.5 | EPA 200.8 | Plum Creek | 41788.4819 | 2014-05-29 | 11:34 | 2014 | May | 5 | Growing | 1 |  | Cd-T | 0.5 | #N/A
15 | 6294 | DW | 261129 | WS-LP-023 | 2014-05-29 11:34 | Plum Creek influent to Chatfield Reservoir | ICPMS-TOT | Sb-T | <0.5 | µg/L | <0.5 | EPA 200.8 | Plum Creek | 41788.4819 | 2014-05-29 | 11:34 | 2014 | May | 5 | Growing | 1 |  | Sb-T | 0.5 | #N/A
15 | 6294 | DW | 261129 | WS-LP-023 | 2014-05-29 11:34 | Plum Creek influent to Chatfield Reservoir | ICPMS-TOT | Ba-T | 85 | µg/L | <5.0 | EPA 200.8 | Plum Creek | 41788.4819 | 2014-05-29 | 11:34 | 2014 | May | 5 | Growing | 1 |  | Ba-T | 85 | #N/A
15 | 6294 | DW | 261129 | WS-LP-023 | 2014-05-29 11:34 | Plum Creek influent to Chatfield Reservoir | ICPMS-TOT | Hg-T | <0.1 | µg/L | <0.1 | EPA 200.8 | Plum Creek | 41788.4819 | 2014-05-29 | 11:34 | 2014 | May | 5 | Growing | 1 |  | Hg-T | 0.1 | #N/A
15 | 6294 | DW | 261129 | WS-LP-023 | 2014-05-29 11:34 | Plum Creek influent to Chatfield Reservoir | ICPMS-TOT | Tl-T | <0.5 | µg/L | <0.5 | EPA 200.8 | Plum Creek | 41788.4819 | 2014-05-29 | 11:34 | 2014 | May | 5 | Growing | 1 |  | Tl-T | 0.5 | #N/A
15 | 6294 | DW | 261129 | WS-LP-023 | 2014-05-29 11:34 | Plum Creek influent to Chatfield Reservoir | ICPMS-TOT | Pb-T | 1 | µg/L | <1.0 | EPA 200.8 | Plum Creek | 41788.4819 | 2014-05-29 | 11:34 | 2014 | May | 5 | Growing | 1 |  | Pb-T | 1 | #N/A
15 | 6294 | DW | 261129 | WS-LP-023 | 2014-05-29 11:34 | Plum Creek influent to Chatfield Reservoir | ICPMS-TOT | U-T | 1.8 | µg/L | <0.5 | EPA 200.8 | Plum Creek | 41788.4819 | 2014-05-29 | 11:34 | 2014 | May | 5 | Growing | 1 |  | U-T | 1.8 | #N/A
15 | 6294 | DW | 263184 | WS-LP-002 | 2014-06-12 09:40 | S. Platte below Chatfield Res. | ALK-METROHM | Alk | 66 | mg/L | <1 | SM 2320 B | Chatfield Reservoir Outflow | 41802.4028 | 2014-06-12 | 9:40 | 2014 | June | 6 | Growing | 1 |  | Alk | 66 | #N/A
15 | 6294 | DW | 263184 | WS-LP-002 | 2014-06-12 09:40 | S. Platte below Chatfield Res. | DO-LUM | DO | 7.6 | mg/L | <0.1 | ASTM D888 | Chatfield Reservoir Outflow | 41802.4028 | 2014-06-12 | 9:40 | 2014 | June | 6 | Growing | 1 |  | DO | 7.6 | #N/A
15 | 6294 | DW | 263184 | WS-LP-002 | 2014-06-12 09:40 | S. Platte below Chatfield Res. | COND | Cond | 290 | µS/cm | <1 | SM 2510 B | Chatfield Reservoir Outflow | 41802.4028 | 2014-06-12 | 9:40 | 2014 | June | 6 | Growing | 1 |  | Cond | 290 | #N/A
15 | 6294 | DW | 263184 | WS-LP-002 | 2014-06-12 09:40 | S. Platte below Chatfield Res. | FLOW | Flow | 579 | CFS |  |  | Chatfield Reservoir Outflow | 41802.4028 | 2014-06-12 | 9:40 | 2014 | June | 6 | Growing | 1 |  | Flow | 579 | #N/A
15 | 6294 | DW | 263184 | WS-LP-002 | 2014-06-12 09:40 | S. Platte below Chatfield Res. | TPHOS | P | 16 | µg/L | <5 | EPA 365.1 | Chatfield Reservoir Outflow | 41802.4028 | 2014-06-12 | 9:40 | 2014 | June | 6 | Growing | 1 |  | Total Phosphorus | 16 | #N/A
15 | 6294 | DW | 263184 | WS-LP-002 | 2014-06-12 09:40 | S. Platte below Chatfield Res. | NH3-COND | NH3 | 32 | µg/L | <8 | SM 4500N D | Chatfield Reservoir Outflow | 41802.4028 | 2014-06-12 | 9:40 | 2014 | June | 6 | Growing | 1 |  | NH3 | 32 | #N/A
15 | 6294 | DW | 263184 | WS-LP-002 | 2014-06-12 09:40 | S. Platte below Chatfield Res. | PH | pH | 7.9 | SU |  | SM 4500H+ B | Chatfield Reservoir Outflow | 41802.4028 | 2014-06-12 | 9:40 | 2014 | June | 6 | Growing | 1 |  | pH | 7.9 | #N/A
15 | 6294 | DW | 263184 | WS-LP-002 | 2014-06-12 09:40 | S. Platte below Chatfield Res. | TEMP | Temp | 18 | °C |  | SM 2550 B | Chatfield Reservoir Outflow | 41802.4028 | 2014-06-12 | 9:40 | 2014 | June | 6 | Growing | 1 |  | Temp | 18 | #N/A
15 | 6294 | DW | 263184 | WS-LP-002 | 2014-06-12 09:40 | S. Platte below Chatfield Res. | TOC | TOC | 3.7 | mg/L | <0.5 | SM 5310 C | Chatfield Reservoir Outflow | 41802.4028 | 2014-06-12 | 9:40 | 2014 | June | 6 | Growing | 1 |  | TOC | 3.7 | #N/A
15 | 6294 | DW | 263184 | WS-LP-002 | 2014-06-12 09:40 | S. Platte below Chatfield Res. | ALK-METROHM | Alk-P | <1 | mg/L | <1 | SM 2320 B | Chatfield Reservoir Outflow | 41802.4028 | 2014-06-12 | 9:40 | 2014 | June | 6 | Growing | 1 |  | Alk-P | 1 | #N/A
15 | 6294 | DW | 263184 | WS-LP-002 | 2014-06-12 09:40 | S. Platte below Chatfield Res. | ANIONS | NO3 + NO2 | <0.04 | mg/L | <0.04 | EPA 300 | Chatfield Reservoir Outflow | 41802.4028 | 2014-06-12 | 9:40 | 2014 | June | 6 | Growing | 1 |  | NO3 + NO2 | 0.04 | #N/A
15 | 6294 | DW | 263185 | WS-LP-002 | 2014-06-25 09:55 | S. Platte below Chatfield Res. | DO-LUM | DO | 7 | mg/L | <0.1 | ASTM D888 | Chatfield Reservoir Outflow | 41815.4132 | 2014-06-25 | 9:55 | 2014 | June | 6 | Growing | 1 |  | DO | 7 | #N/A
15 | 6294 | DW | 263185 | WS-LP-002 | 2014-06-25 09:55 | S. Platte below Chatfield Res. | COND | Cond | 250 | µS/cm | <1 | SM 2510 B | Chatfield Reservoir Outflow | 41815.4132 | 2014-06-25 | 9:55 | 2014 | June | 6 | Growing | 1 |  | Cond | 250 | #N/A
15 | 6294 | DW | 263185 | WS-LP-002 | 2014-06-25 09:55 | S. Platte below Chatfield Res. | ALK-METROHM | Alk | 60 | mg/L | <1 | SM 2320 B | Chatfield Reservoir Outflow | 41815.4132 | 2014-06-25 | 9:55 | 2014 | June | 6 | Growing | 1 |  | Alk | 60 | #N/A
15 | 6294 | DW | 263185 | WS-LP-002 | 2014-06-25 09:55 | S. Platte below Chatfield Res. | PH | pH | 7.9 | SU |  | SM 4500H+ B | Chatfield Reservoir Outflow | 41815.4132 | 2014-06-25 | 9:55 | 2014 | June | 6 | Growing | 1 |  | pH | 7.9 | #N/A
15 | 6294 | DW | 263185 | WS-LP-002 | 2014-06-25 09:55 | S. Platte below Chatfield Res. | NH3-COND | NH3 | 25 | µg/L | <8 | SM 4500N D | Chatfield Reservoir Outflow | 41815.4132 | 2014-06-25 | 9:55 | 2014 | June | 6 | Growing | 1 |  | NH3 | 25 | #N/A
15 | 6294 | DW | 263185 | WS-LP-002 | 2014-06-25 09:55 | S. Platte below Chatfield Res. | TEMP | Temp | 19 | °C |  | SM 2550 B | Chatfield Reservoir Outflow | 41815.4132 | 2014-06-25 | 9:55 | 2014 | June | 6 | Growing | 1 |  | Temp | 19 | #N/A
15 | 6294 | DW | 263185 | WS-LP-002 | 2014-06-25 09:55 | S. Platte below Chatfield Res. | TOC | TOC | 3.8 | mg/L | <0.5 | SM 5310 C | Chatfield Reservoir Outflow | 41815.4132 | 2014-06-25 | 9:55 | 2014 | June | 6 | Growing | 1 |  | TOC | 3.8 | #N/A
15 | 6294 | DW | 263185 | WS-LP-002 | 2014-06-25 09:55 | S. Platte below Chatfield Res. | ALK-METROHM | Alk-P | <1 | mg/L | <1 | SM 2320 B | Chatfield Reservoir Outflow | 41815.4132 | 2014-06-25 | 9:55 | 2014 | June | 6 | Growing | 1 |  | Alk-P | 1 | #N/A
15 | 6294 | DW | 263185 | WS-LP-002 | 2014-06-25 09:55 | S. Platte below Chatfield Res. | ANIONS | NO3 + NO2 | <0.04 | mg/L | <0.04 | EPA 300 | Chatfield Reservoir Outflow | 41815.4132 | 2014-06-25 | 9:55 | 2014 | June | 6 | Growing | 1 |  | NO3 + NO2 | 0.04 | #N/A
15 | 6294 | DW | 263194 | WS-LP-010 | 2014-06-12 09:55 | S. Platte R. above Chatfield Res. (@ bridge) | ALK-METROHM | Alk | 46 | mg/L | <1 | SM 2320 B | South Platte R. | 41802.4132 | 2014-06-12 | 9:55 | 2014 | June | 6 | Growing | 1 |  | Alk | 46 | #N/A
15 | 6294 | DW | 263194 | WS-LP-010 | 2014-06-12 09:55 | S. Platte R. above Chatfield Res. (@ bridge) | FLOW | Flow | 810 | CFS |  |  | South Platte R. | 41802.4132 | 2014-06-12 | 9:55 | 2014 | June | 6 | Growing | 1 |  | Flow | 810 | #N/A
15 | 6294 | DW | 263194 | WS-LP-010 | 2014-06-12 09:55 | S. Platte R. above Chatfield Res. (@ bridge) | DO-LUM | DO | 8.2 | mg/L | <0.1 | ASTM D888 | South Platte R. | 41802.4132 | 2014-06-12 | 9:55 | 2014 | June | 6 | Growing | 1 |  | DO | 8.2 | #N/A
15 | 6294 | DW | 263194 | WS-LP-010 | 2014-06-12 09:55 | S. Platte R. above Chatfield Res. (@ bridge) | COND | Cond | 180 | µS/cm | <1 | SM 2510 B | South Platte R. | 41802.4132 | 2014-06-12 | 9:55 | 2014 | June | 6 | Growing | 1 |  | Cond | 180 | #N/A
15 | 6294 | DW | 263194 | WS-LP-010 | 2014-06-12 09:55 | S. Platte R. above Chatfield Res. (@ bridge) | TPHOS | P | 18 | µg/L | <5 | EPA 365.1 | South Platte R. | 41802.4132 | 2014-06-12 | 9:55 | 2014 | June | 6 | Growing | 1 |  | Total Phosphorus | 18 | #N/A
15 | 6294 | DW | 263194 | WS-LP-010 | 2014-06-12 09:55 | S. Platte R. above Chatfield Res. (@ bridge) | TEMP | Temp | 15 | °C |  | SM 2550 B | South Platte R. | 41802.4132 | 2014-06-12 | 9:55 | 2014 | June | 6 | Growing | 1 |  | Temp | 15 | #N/A
15 | 6294 | DW | 263194 | WS-LP-010 | 2014-06-12 09:55 | S. Platte R. above Chatfield Res. (@ bridge) | PH | pH | 7.8 | SU |  | SM 4500H+ B | South Platte R. | 41802.4132 | 2014-06-12 | 9:55 | 2014 | June | 6 | Growing | 1 |  | pH | 7.8 | #N/A
15 | 6294 | DW | 263194 | WS-LP-010 | 2014-06-12 09:55 | S. Platte R. above Chatfield Res. (@ bridge) | NH3-COND | NH3 | <8 | µg/L | <8 | SM 4500N D | South Platte R. | 41802.4132 | 2014-06-12 | 9:55 | 2014 | June | 6 | Growing | 1 |  | NH3 | 8 | #N/A
15 | 6294 | DW | 263194 | WS-LP-010 | 2014-06-12 09:55 | S. Platte R. above Chatfield Res. (@ bridge) | TOC | TOC | 3.8 | mg/L | <0.5 | SM 5310 C | South Platte R. | 41802.4132 | 2014-06-12 | 9:55 | 2014 | June | 6 | Growing | 1 |  | TOC | 3.8 | #N/A
15 | 6294 | DW | 263194 | WS-LP-010 | 2014-06-12 09:55 | S. Platte R. above Chatfield Res. (@ bridge) | ALK-METROHM | Alk-P | <1 | mg/L | <1 | SM 2320 B | South Platte R. | 41802.4132 | 2014-06-12 | 9:55 | 2014 | June | 6 | Growing | 1 |  | Alk-P | 1 | #N/A
15 | 6294 | DW | 263194 | WS-LP-010 | 2014-06-12 09:55 | S. Platte R. above Chatfield Res. (@ bridge) | ANIONS | NO3 + NO2 | <0.04 | mg/L | <0.04 | EPA 300 | South Platte R. | 41802.4132 | 2014-06-12 | 9:55 | 2014 | June | 6 | Growing | 1 |  | NO3 + NO2 | 0.04 | #N/A
15 | 6294 | DW | 263195 | WS-LP-010 | 2014-06-25 09:25 | S. Platte R. above Chatfield Res. (@ bridge) | DO-LUM | DO | 7.6 | mg/L | <0.1 | ASTM D888 | South Platte R. | 41815.3924 | 2014-06-25 | 9:25 | 2014 | June | 6 | Growing | 1 |  | DO | 7.6 | #N/A
15 | 6294 | DW | 263195 | WS-LP-010 | 2014-06-25 09:25 | S. Platte R. above Chatfield Res. (@ bridge) | COND | Cond | 190 | µS/cm | <1 | SM 2510 B | South Platte R. | 41815.3924 | 2014-06-25 | 9:25 | 2014 | June | 6 | Growing | 1 |  | Cond | 190 | #N/A
15 | 6294 | DW | 263195 | WS-LP-010 | 2014-06-25 09:25 | S. Platte R. above Chatfield Res. (@ bridge) | ALK-METROHM | Alk | 52 | mg/L | <1 | SM 2320 B | South Platte R. | 41815.3924 | 2014-06-25 | 9:25 | 2014 | June | 6 | Growing | 1 |  | Alk | 52 | #N/A
15 | 6294 | DW | 263195 | WS-LP-010 | 2014-06-25 09:25 | S. Platte R. above Chatfield Res. (@ bridge) | PH | pH | 8.1 | SU |  | SM 4500H+ B | South Platte R. | 41815.3924 | 2014-06-25 | 9:25 | 2014 | June | 6 | Growing | 1 |  | pH | 8.1 | #N/A
15 | 6294 | DW | 263195 | WS-LP-010 | 2014-06-25 09:25 | S. Platte R. above Chatfield Res. (@ bridge) | NH3-COND | NH3 | 13 | µg/L | <8 | SM 4500N D | South Platte R. | 41815.3924 | 2014-06-25 | 9:25 | 2014 | June | 6 | Growing | 1 |  | NH3 | 13 | #N/A
15 | 6294 | DW | 263195 | WS-LP-010 | 2014-06-25 09:25 | S. Platte R. above Chatfield Res. (@ bridge) | TEMP | Temp | 14 | °C |  | SM 2550 B | South Platte R. | 41815.3924 | 2014-06-25 | 9:25 | 2014 | June | 6 | Growing | 1 |  | Temp | 14 | #N/A
15 | 6294 | DW | 263195 | WS-LP-010 | 2014-06-25 09:25 | S. Platte R. above Chatfield Res. (@ bridge) | TOC | TOC | 3.6 | mg/L | <0.5 | SM 5310 C | South Platte R. | 41815.3924 | 2014-06-25 | 9:25 | 2014 | June | 6 | Growing | 1 |  | TOC | 3.6 | #N/A
15 | 6294 | DW | 263195 | WS-LP-010 | 2014-06-25 09:25 | S. Platte R. above Chatfield Res. (@ bridge) | ALK-METROHM | Alk-P | <1 | mg/L | <1 | SM 2320 B | South Platte R. | 41815.3924 | 2014-06-25 | 9:25 | 2014 | June | 6 | Growing | 1 |  | Alk-P | 1 | #N/A
15 | 6294 | DW | 263195 | WS-LP-010 | 2014-06-25 09:25 | S. Platte R. above Chatfield Res. (@ bridge) | ANIONS | NO3 + NO2 | 0.04 | mg/L | <0.04 | EPA 300 | South Platte R. | 41815.3924 | 2014-06-25 | 9:25 | 2014 | June | 6 | Growing | 1 |  | NO3 + NO2 | 0.04 | #N/A
15 | 6294 | DW | 263207 | WS-LP-023 | 2014-06-12 08:30 | Plum Creek influent to Chatfield Reservoir | TEMP | Temp | 16 | °C |  | SM 2550 B | Plum Creek | 41802.3542 | 2014-06-12 | 8:30 | 2014 | June | 6 | Growing | 1 |  | Temp | 16 | #N/A
15 | 6294 | DW | 263207 | WS-LP-023 | 2014-06-12 08:30 | Plum Creek influent to Chatfield Reservoir | TPHOS | P | 102 | µg/L | <5 | EPA 365.1 | Plum Creek | 41802.3542 | 2014-06-12 | 8:30 | 2014 | June | 6 | Growing | 1 |  | Total Phosphorus | 102 | #N/A
15 | 6294 | DW | 263207 | WS-LP-023 | 2014-06-12 08:30 | Plum Creek influent to Chatfield Reservoir | PH | pH | 7.7 | SU |  | SM 4500H+ B | Plum Creek | 41802.3542 | 2014-06-12 | 8:30 | 2014 | June | 6 | Growing | 1 |  | pH | 7.7 | #N/A
15 | 6294 | DW | 263207 | WS-LP-023 | 2014-06-12 08:30 | Plum Creek influent to Chatfield Reservoir | NH3-COND | NH3 | 26 | µg/L | <8 | SM 4500N D | Plum Creek | 41802.3542 | 2014-06-12 | 8:30 | 2014 | June | 6 | Growing | 1 |  | NH3 | 26 | #N/A
15 | 6294 | DW | 263207 | WS-LP-023 | 2014-06-12 08:30 | Plum Creek influent to Chatfield Reservoir | ALK-METROHM | Alk | 114 | mg/L | <1 | SM 2320 B | Plum Creek | 41802.3542 | 2014-06-12 | 8:30 | 2014 | June | 6 | Growing | 1 |  | Alk | 114 | #N/A
15 | 6294 | DW | 263207 | WS-LP-023 | 2014-06-12 08:30 | Plum Creek influent to Chatfield Reservoir | FLOW | Flow | 48 | CFS |  |  | Plum Creek | 41802.3542 | 2014-06-12 | 8:30 | 2014 | June | 6 | Growing | 1 |  | Flow | 48 | #N/A
15 | 6294 | DW | 263207 | WS-LP-023 | 2014-06-12 08:30 | Plum Creek influent to Chatfield Reservoir | COND | Cond | 480 | µS/cm | <1 | SM 2510 B | Plum Creek | 41802.3542 | 2014-06-12 | 8:30 | 2014 | June | 6 | Growing | 1 |  | Cond | 480 | #N/A
15 | 6294 | DW | 263207 | WS-LP-023 | 2014-06-12 08:30 | Plum Creek influent to Chatfield Reservoir | DO-LUM | DO | 7.7 | mg/L | <0.1 | ASTM D888 | Plum Creek | 41802.3542 | 2014-06-12 | 8:30 | 2014 | June | 6 | Growing | 1 |  | DO | 7.7 | #N/A
15 | 6294 | DW | 263207 | WS-LP-023 | 2014-06-12 08:30 | Plum Creek influent to Chatfield Reservoir | ALK-METROHM | Alk-P | <1 | mg/L | <1 | SM 2320 B | Plum Creek | 41802.3542 | 2014-06-12 | 8:30 | 2014 | June | 6 | Growing | 1 |  | Alk-P | 1 | #N/A
15 | 6294 | DW | 263207 | WS-LP-023 | 2014-06-12 08:30 | Plum Creek influent to Chatfield Reservoir | TOC | TOC | 4.3 | mg/L | <0.5 | SM 5310 C | Plum Creek | 41802.3542 | 2014-06-12 | 8:30 | 2014 | June | 6 | Growing | 1 |  | TOC | 4.3 | #N/A
15 | 6294 | DW | 263207 | WS-LP-023 | 2014-06-12 08:30 | Plum Creek influent to Chatfield Reservoir | ANIONS | NO3 + NO2 | 0.56 | mg/L | <0.04 | EPA 300 | Plum Creek | 41802.3542 | 2014-06-12 | 8:30 | 2014 | June | 6 | Growing | 1 |  | NO3 + NO2 | 0.56 | #N/A
15 | 6294 | DW | 263208 | WS-LP-023 | 2014-06-25 09:05 | Plum Creek influent to Chatfield Reservoir | COND | Cond | 520 | µS/cm | <1 | SM 2510 B | Plum Creek | 41815.3785 | 2014-06-25 | 9:05 | 2014 | June | 6 | Growing | 1 |  | Cond | 520 | #N/A
15 | 6294 | DW | 263208 | WS-LP-023 | 2014-06-25 09:05 | Plum Creek influent to Chatfield Reservoir | ALK-METROHM | Alk | 139 | mg/L | <1 | SM 2320 B | Plum Creek | 41815.3785 | 2014-06-25 | 9:05 | 2014 | June | 6 | Growing | 1 |  | Alk | 139 | #N/A
15 | 6294 | DW | 263208 | WS-LP-023 | 2014-06-25 09:05 | Plum Creek influent to Chatfield Reservoir | DO-LUM | DO | 7.2 | mg/L | <0.1 | ASTM D888 | Plum Creek | 41815.3785 | 2014-06-25 | 9:05 | 2014 | June | 6 | Growing | 1 |  | DO | 7.2 | #N/A
15 | 6294 | DW | 263208 | WS-LP-023 | 2014-06-25 09:05 | Plum Creek influent to Chatfield Reservoir | NH3-COND | NH3 | 22 | µg/L | <8 | SM 4500N D | Plum Creek | 41815.3785 | 2014-06-25 | 9:05 | 2014 | June | 6 | Growing | 1 |  | NH3 | 22 | #N/A
15 | 6294 | DW | 263208 | WS-LP-023 | 2014-06-25 09:05 | Plum Creek influent to Chatfield Reservoir | PH | pH | 7.7 | SU |  | SM 4500H+ B | Plum Creek | 41815.3785 | 2014-06-25 | 9:05 | 2014 | June | 6 | Growing | 1 |  | pH | 7.7 | #N/A
15 | 6294 | DW | 263208 | WS-LP-023 | 2014-06-25 09:05 | Plum Creek influent to Chatfield Reservoir | TEMP | Temp | 16 | °C |  | SM 2550 B | Plum Creek | 41815.3785 | 2014-06-25 | 9:05 | 2014 | June | 6 | Growing | 1 |  | Temp | 16 | #N/A
15 | 6294 | DW | 263208 | WS-LP-023 | 2014-06-25 09:05 | Plum Creek influent to Chatfield Reservoir | TOC | TOC | 4.1 | mg/L | <0.5 | SM 5310 C | Plum Creek | 41815.3785 | 2014-06-25 | 9:05 | 2014 | June | 6 | Growing | 1 |  | TOC | 4.1 | #N/A
15 | 6294 | DW | 263208 | WS-LP-023 | 2014-06-25 09:05 | Plum Creek influent to Chatfield Reservoir | ALK-METROHM | Alk-P | <1 | mg/L | <1 | SM 2320 B | Plum Creek | 41815.3785 | 2014-06-25 | 9:05 | 2014 | June | 6 | Growing | 1 |  | Alk-P | 1 | #N/A
15 | 6294 | DW | 263208 | WS-LP-023 | 2014-06-25 09:05 | Plum Creek influent to Chatfield Reservoir | ANIONS | NO3 + NO2 | 0.28 | mg/L | <0.04 | EPA 300 | Plum Creek | 41815.3785 | 2014-06-25 | 9:05 | 2014 | June | 6 | Growing | 1 |  | NO3 + NO2 | 0.28 | #N/A
15 | 6294 | DW | 264007 | RS-CT-01-1 | 2014-05-27 10:55 | Chatfield Reservoir | ICPMS-DISS | Be-D | <0.5 | µg/L | <0.5 | EPA 200.8 | Chatfield Reservoir | 41786.4549 | 2014-05-27 | 10:55 | 2014 | May | 5 | Growing | 1 |  | Be-D | 0.5 | #N/A
15 | 6294 | DW | 264007 | RS-CT-01-1 | 2014-05-27 10:55 | Chatfield Reservoir | ICPMS-TOT | Be-T | <0.5 | µg/L | <0.5 | EPA 200.8 | Chatfield Reservoir | 41786.4549 | 2014-05-27 | 10:55 | 2014 | May | 5 | Growing | 1 |  | Be-T | 0.5 | #N/A
15 | 6294 | DW | 264007 | RS-CT-01-1 | 2014-05-27 10:55 | Chatfield Reservoir | ICPMS-DISS | B-D | 27 | µg/L | <2.0 | EPA 200.8 | Chatfield Reservoir | 41786.4549 | 2014-05-27 | 10:55 | 2014 | May | 5 | Growing | 1 |  | B-D | 27 | #N/A
15 | 6294 | DW | 264007 | RS-CT-01-1 | 2014-05-27 10:55 | Chatfield Reservoir | ICPMS-TOT | B-T | 28 | µg/L | <2.0 | EPA 200.8 | Chatfield Reservoir | 41786.4549 | 2014-05-27 | 10:55 | 2014 | May | 5 | Growing | 1 |  | B-T | 28 | #N/A
15 | 6294 | DW | 264007 | RS-CT-01-1 | 2014-05-27 10:55 | Chatfield Reservoir | ICPMS-DISS | Na-D | 26 | mg/L | <1.0 | EPA 200.8 | Chatfield Reservoir | 41786.4549 | 2014-05-27 | 10:55 | 2014 | May | 5 | Growing | 1 |  | Na-D | 26 | #N/A
15 | 6294 | DW | 264007 | RS-CT-01-1 | 2014-05-27 10:55 | Chatfield Reservoir | ICPMS-TOT | Na-T | 26 | mg/L | <1.0 | EPA 200.8 | Chatfield Reservoir | 41786.4549 | 2014-05-27 | 10:55 | 2014 | May | 5 | Growing | 1 |  | Na-T | 26 | #N/A
15 | 6294 | DW | 264007 | RS-CT-01-1 | 2014-05-27 10:55 | Chatfield Reservoir | ICPMS-TOT | Mg-T | 9.3 | mg/L | <0.5 | EPA 200.8 | Chatfield Reservoir | 41786.4549 | 2014-05-27 | 10:55 | 2014 | May | 5 | Growing | 1 |  | Mg-T | 9.3 | #N/A
15 | 6294 | DW | 264007 | RS-CT-01-1 | 2014-05-27 10:55 | Chatfield Reservoir | ICPMS-DISS | Mg-D | 8.9 | mg/L | <0.5 | EPA 200.8 | Chatfield Reservoir | 41786.4549 | 2014-05-27 | 10:55 | 2014 | May | 5 | Growing | 1 |  | Mg-D | 8.9 | #N/A
15 | 6294 | DW | 264007 | RS-CT-01-1 | 2014-05-27 10:55 | Chatfield Reservoir | ICPMS-DISS | Al-D | <20.0 | µg/L | <20.0 | EPA 200.8 | Chatfield Reservoir | 41786.4549 | 2014-05-27 | 10:55 | 2014 | May | 5 | Growing | 1 |  | Al-D | 20 | #N/A
15 | 6294 | DW | 264007 | RS-CT-01-1 | 2014-05-27 10:55 | Chatfield Reservoir | ICPMS-TOT | Al-T | 107 | µg/L | <20.0 | EPA 200.8 | Chatfield Reservoir | 41786.4549 | 2014-05-27 | 10:55 | 2014 | May | 5 | Growing | 1 |  | Al-T | 107 | #N/A
15 | 6294 | DW | 264007 | RS-CT-01-1 | 2014-05-27 10:55 | Chatfield Reservoir | ICPMS-DISS | Si-D | 2.1 | mg/L | <0.5 | EPA 200.8 | Chatfield Reservoir | 41786.4549 | 2014-05-27 | 10:55 | 2014 | May | 5 | Growing | 1 |  | Si-D | 2.1 | #N/A
15 | 6294 | DW | 264007 | RS-CT-01-1 | 2014-05-27 10:55 | Chatfield Reservoir | ICPMS-TOT | Si-T | 2.3 | mg/L | <0.5 | EPA 200.8 | Chatfield Reservoir | 41786.4549 | 2014-05-27 | 10:55 | 2014 | May | 5 | Growing | 1 |  | Si-T | 2.3 | #N/A
15 | 6294 | DW | 264007 | RS-CT-01-1 | 2014-05-27 10:55 | Chatfield Reservoir | ICPMS-DISS | K-D | 2.6 | mg/L | <0.1 | EPA 200.8 | Chatfield Reservoir | 41786.4549 | 2014-05-27 | 10:55 | 2014 | May | 5 | Growing | 1 |  | K-D | 2.6 | #N/A
15 | 6294 | DW | 264007 | RS-CT-01-1 | 2014-05-27 10:55 | Chatfield Reservoir | ICPMS-TOT | K-T | 2.6 | mg/L | <0.1 | EPA 200.8 | Chatfield Reservoir | 41786.4549 | 2014-05-27 | 10:55 | 2014 | May | 5 | Growing | 1 |  | K-T | 2.6 | #N/A
15 | 6294 | DW | 264007 | RS-CT-01-1 | 2014-05-27 10:55 | Chatfield Reservoir | ICPMS-TOT | Ca-T | 37 | mg/L | <1.0 | EPA 200.8 | Chatfield Reservoir | 41786.4549 | 2014-05-27 | 10:55 | 2014 | May | 5 | Growing | 1 |  | Ca-T | 37 | #N/A
15 | 6294 | DW | 264007 | RS-CT-01-1 | 2014-05-27 10:55 | Chatfield Reservoir | ICPMS-DISS | Ca-D | 38 | mg/L | <1.0 | EPA 200.8 | Chatfield Reservoir | 41786.4549 | 2014-05-27 | 10:55 | 2014 | May | 5 | Growing | 1 |  | Ca-D | 38 | #N/A
15 | 6294 | DW | 264007 | RS-CT-01-1 | 2014-05-27 10:55 | Chatfield Reservoir | ICPMS-DISS | V-D | <2.0 | µg/L | <2.0 | EPA 200.8 | Chatfield Reservoir | 41786.4549 | 2014-05-27 | 10:55 | 2014 | May | 5 | Growing | 1 |  | V-D | 2 | #N/A
15 | 6294 | DW | 264007 | RS-CT-01-1 | 2014-05-27 10:55 | Chatfield Reservoir | ICPMS-TOT | V-T | <2.0 | µg/L | <2.0 | EPA 200.8 | Chatfield Reservoir | 41786.4549 | 2014-05-27 | 10:55 | 2014 | May | 5 | Growing | 1 |  | V-T | 2 | #N/A
15 | 6294 | DW | 264007 | RS-CT-01-1 | 2014-05-27 10:55 | Chatfield Reservoir | ICPMS-DISS | Cr-D | <1.0 | µg/L | <1.0 | EPA 200.8 | Chatfield Reservoir | 41786.4549 | 2014-05-27 | 10:55 | 2014 | May | 5 | Growing | 1 |  | Cr-D | 1 | #N/A
15 | 6294 | DW | 264007 | RS-CT-01-1 | 2014-05-27 10:55 | Chatfield Reservoir | ICPMS-TOT | Cr-T | <1.0 | µg/L | <1.0 | EPA 200.8 | Chatfield Reservoir | 41786.4549 | 2014-05-27 | 10:55 | 2014 | May | 5 | Growing | 1 |  | Cr-T | 1 | #N/A
15 | 6294 | DW | 264007 | RS-CT-01-1 | 2014-05-27 10:55 | Chatfield Reservoir | ICPMS-TOT | Mn-T | 17 | µg/L | <2.0 | EPA 200.8 | Chatfield Reservoir | 41786.4549 | 2014-05-27 | 10:55 | 2014 | May | 5 | Growing | 1 |  | Mn-T | 17 | #N/A
15 | 6294 | DW | 264007 | RS-CT-01-1 | 2014-05-27 10:55 | Chatfield Reservoir | ICPMS-DISS | Mn-D | <2.0 | µg/L | <2.0 | EPA 200.8 | Chatfield Reservoir | 41786.4549 | 2014-05-27 | 10:55 | 2014 | May | 5 | Growing | 1 |  | Mn-D | 2 | #N/A
15 | 6294 | DW | 264007 | RS-CT-01-1 | 2014-05-27 10:55 | Chatfield Reservoir | ICPMS-DISS | Fe-D | <0.05 | mg/L | <0.05 | EPA 200.8 | Chatfield Reservoir | 41786.4549 | 2014-05-27 | 10:55 | 2014 | May | 5 | Growing | 1 |  | Fe-D | 0.05 | #N/A
15 | 6294 | DW | 264007 | RS-CT-01-1 | 2014-05-27 10:55 | Chatfield Reservoir | ICPMS-TOT | Fe-T | 0.12 | mg/L | <0.05 | EPA 200.8 | Chatfield Reservoir | 41786.4549 | 2014-05-27 | 10:55 | 2014 | May | 5 | Growing | 1 |  | Fe-T | 0.12 | #N/A
15 | 6294 | DW | 264007 | RS-CT-01-1 | 2014-05-27 10:55 | Chatfield Reservoir | ICPMS-TOT | Co-T | <1.0 | µg/L | <1.0 | EPA 200.8 | Chatfield Reservoir | 41786.4549 | 2014-05-27 | 10:55 | 2014 | May | 5 | Growing | 1 |  | Co-T | 1 | #N/A
15 | 6294 | DW | 264007 | RS-CT-01-1 | 2014-05-27 10:55 | Chatfield Reservoir | ICPMS-DISS | Co-D | <1.0 | µg/L | <1.0 | EPA 200.8 | Chatfield Reservoir | 41786.4549 | 2014-05-27 | 10:55 | 2014 | May | 5 | Growing | 1 |  | Co-D | 1 | #N/A
15 | 6294 | DW | 264007 | RS-CT-01-1 | 2014-05-27 10:55 | Chatfield Reservoir | ICPMS-DISS | Ni-D | 1 | µg/L | <1.0 | EPA 200.8 | Chatfield Reservoir | 41786.4549 | 2014-05-27 | 10:55 | 2014 | May | 5 | Growing | 1 |  | Ni-D | 1 | #N/A
15 | 6294 | DW | 264007 | RS-CT-01-1 | 2014-05-27 10:55 | Chatfield Reservoir | ICPMS-TOT | Ni-T | 1 | µg/L | <1.0 | EPA 200.8 | Chatfield Reservoir | 41786.4549 | 2014-05-27 | 10:55 | 2014 | May | 5 | Growing | 1 |  | Ni-T | 1 | #N/A
15 | 6294 | DW | 264007 | RS-CT-01-1 | 2014-05-27 10:55 | Chatfield Reservoir | ICPMS-TOT | Cu-T | 12 | µg/L | <5.0 | EPA 200.8 | Chatfield Reservoir | 41786.4549 | 2014-05-27 | 10:55 | 2014 | May | 5 | Growing | 1 |  | Cu-T | 12 | #N/A
15 | 6294 | DW | 264007 | RS-CT-01-1 | 2014-05-27 10:55 | Chatfield Reservoir | ICPMS-DISS | Cu-D | <5.0 | µg/L | <5.0 | EPA 200.8 | Chatfield Reservoir | 41786.4549 | 2014-05-27 | 10:55 | 2014 | May | 5 | Growing | 1 |  | Cu-D | 5 | #N/A
15 | 6294 | DW | 264007 | RS-CT-01-1 | 2014-05-27 10:55 | Chatfield Reservoir | ICPMS-DISS | Zn-D | <5.0 | µg/L | <5.0 | EPA 200.8 | Chatfield Reservoir | 41786.4549 | 2014-05-27 | 10:55 | 2014 | May | 5 | Growing | 1 |  | Zn-D | 5 | #N/A
15 | 6294 | DW | 264007 | RS-CT-01-1 | 2014-05-27 10:55 | Chatfield Reservoir | ICPMS-TOT | Zn-T | 8 | µg/L | <5.0 | EPA 200.8 | Chatfield Reservoir | 41786.4549 | 2014-05-27 | 10:55 | 2014 | May | 5 | Growing | 1 |  | Zn-T | 8 | #N/A
15 | 6294 | DW | 264007 | RS-CT-01-1 | 2014-05-27 10:55 | Chatfield Reservoir | ICPMS-DISS | As-D | <1.0 | µg/L | <1.0 | EPA 200.8 | Chatfield Reservoir | 41786.4549 | 2014-05-27 | 10:55 | 2014 | May | 5 | Growing | 1 |  | As-D | 1 | #N/A
15 | 6294 | DW | 264007 | RS-CT-01-1 | 2014-05-27 10:55 | Chatfield Reservoir | ICPMS-TOT | As-T | <1.0 | µg/L | <1.0 | EPA 200.8 | Chatfield Reservoir | 41786.4549 | 2014-05-27 | 10:55 | 2014 | May | 5 | Growing | 1 |  | As-T | 1 | #N/A
15 | 6294 | DW | 264007 | RS-CT-01-1 | 2014-05-27 10:55 | Chatfield Reservoir | ICPMS-DISS | Se-D | <1.0 | µg/L | <1.0 | EPA 200.8 | Chatfield Reservoir | 41786.4549 | 2014-05-27 | 10:55 | 2014 | May | 5 | Growing | 1 |  | Se-D | 1 | #N/A
15 | 6294 | DW | 264007 | RS-CT-01-1 | 2014-05-27 10:55 | Chatfield Reservoir | ICPMS-TOT | Se-T | <1.0 | µg/L | <1.0 | EPA 200.8 | Chatfield Reservoir | 41786.4549 | 2014-05-27 | 10:55 | 2014 | May | 5 | Growing | 1 |  | Se-T | 1 | #N/A
15 | 6294 | DW | 264007 | RS-CT-01-1 | 2014-05-27 10:55 | Chatfield Reservoir | ICPMS-DISS | Mo-D | 4 | µg/L | <1.0 | EPA 200.8 | Chatfield Reservoir | 41786.4549 | 2014-05-27 | 10:55 | 2014 | May | 5 | Growing | 1 |  | Mo-D | 4 | #N/A
15 | 6294 | DW | 264007 | RS-CT-01-1 | 2014-05-27 10:55 | Chatfield Reservoir | ICPMS-TOT | Mo-T | 3 | µg/L | <1.0 | EPA 200.8 | Chatfield Reservoir | 41786.4549 | 2014-05-27 | 10:55 | 2014 | May | 5 | Growing | 1 |  | Mo-T | 3 | #N/A
15 | 6294 | DW | 264007 | RS-CT-01-1 | 2014-05-27 10:55 | Chatfield Reservoir | ICPMS-DISS | Ag-D | <0.5 | µg/L | <0.5 | EPA 200.8 | Chatfield Reservoir | 41786.4549 | 2014-05-27 | 10:55 | 2014 | May | 5 | Growing | 1 |  | Ag-D | 0.5 | #N/A
15 | 6294 | DW | 264007 | RS-CT-01-1 | 2014-05-27 10:55 | Chatfield Reservoir | ICPMS-TOT | Ag-T | <0.5 | µg/L | <0.5 | EPA 200.8 | Chatfield Reservoir | 41786.4549 | 2014-05-27 | 10:55 | 2014 | May | 5 | Growing | 1 |  | Ag-T | 0.5 | #N/A
15 | 6294 | DW | 264007 | RS-CT-01-1 | 2014-05-27 10:55 | Chatfield Reservoir | ICPMS-DISS | Cd-D | <0.5 | µg/L | <0.5 | EPA 200.8 | Chatfield Reservoir | 41786.4549 | 2014-05-27 | 10:55 | 2014 | May | 5 | Growing | 1 |  | Cd-D | 0.5 | #N/A
15 | 6294 | DW | 264007 | RS-CT-01-1 | 2014-05-27 10:55 | Chatfield Reservoir | ICPMS-TOT | Cd-T | <0.5 | µg/L | <0.5 | EPA 200.8 | Chatfield Reservoir | 41786.4549 | 2014-05-27 | 10:55 | 2014 | May | 5 | Growing | 1 |  | Cd-T | 0.5 | #N/A
15 | 6294 | DW | 264007 | RS-CT-01-1 | 2014-05-27 10:55 | Chatfield Reservoir | ICPMS-DISS | Sb-D | <0.5 | µg/L | <0.5 | EPA 200.8 | Chatfield Reservoir | 41786.4549 | 2014-05-27 | 10:55 | 2014 | May | 5 | Growing | 1 |  | Sb-D | 0.5 | #N/A
15 | 6294 | DW | 264007 | RS-CT-01-1 | 2014-05-27 10:55 | Chatfield Reservoir | ICPMS-TOT | Sb-T | <0.5 | µg/L | <0.5 | EPA 200.8 | Chatfield Reservoir | 41786.4549 | 2014-05-27 | 10:55 | 2014 | May | 5 | Growing | 1 |  | Sb-T | 0.5 | #N/A
15 | 6294 | DW | 264007 | RS-CT-01-1 | 2014-05-27 10:55 | Chatfield Reservoir | ICPMS-DISS | Ba-D | 48 | µg/L | <5.0 | EPA 200.8 | Chatfield Reservoir | 41786.4549 | 2014-05-27 | 10:55 | 2014 | May | 5 | Growing | 1 |  | Ba-D | 48 | #N/A
15 | 6294 | DW | 264007 | RS-CT-01-1 | 2014-05-27 10:55 | Chatfield Reservoir | ICPMS-TOT | Ba-T | 50 | µg/L | <5.0 | EPA 200.8 | Chatfield Reservoir | 41786.4549 | 2014-05-27 | 10:55 | 2014 | May | 5 | Growing | 1 |  | Ba-T | 50 | #N/A
15 | 6294 | DW | 264007 | RS-CT-01-1 | 2014-05-27 10:55 | Chatfield Reservoir | ICPMS-TOT | Hg-T | <0.1 | µg/L | <0.1 | EPA 200.8 | Chatfield Reservoir | 41786.4549 | 2014-05-27 | 10:55 | 2014 | May | 5 | Growing | 1 |  | Hg-T | 0.1 | #N/A
15 | 6294 | DW | 264007 | RS-CT-01-1 | 2014-05-27 10:55 | Chatfield Reservoir | ICPMS-DISS | Hg-D | <0.1 | µg/L | <0.1 | EPA 200.8 | Chatfield Reservoir | 41786.4549 | 2014-05-27 | 10:55 | 2014 | May | 5 | Growing | 1 |  | Hg-D | 0.1 | #N/A
15 | 6294 | DW | 264007 | RS-CT-01-1 | 2014-05-27 10:55 | Chatfield Reservoir | ICPMS-DISS | Tl-D | <0.5 | µg/L | <0.5 | EPA 200.8 | Chatfield Reservoir | 41786.4549 | 2014-05-27 | 10:55 | 2014 | May | 5 | Growing | 1 |  | Tl-D | 0.5 | #N/A
15 | 6294 | DW | 264007 | RS-CT-01-1 | 2014-05-27 10:55 | Chatfield Reservoir | ICPMS-TOT | Tl-T | <0.5 | µg/L | <0.5 | EPA 200.8 | Chatfield Reservoir | 41786.4549 | 2014-05-27 | 10:55 | 2014 | May | 5 | Growing | 1 |  | Tl-T | 0.5 | #N/A
15 | 6294 | DW | 264007 | RS-CT-01-1 | 2014-05-27 10:55 | Chatfield Reservoir | ICPMS-DISS | Pb-D | <1.0 | µg/L | <1.0 | EPA 200.8 | Chatfield Reservoir | 41786.4549 | 2014-05-27 | 10:55 | 2014 | May | 5 | Growing | 1 |  | Pb-D | 1 | #N/A
15 | 6294 | DW | 264007 | RS-CT-01-1 | 2014-05-27 10:55 | Chatfield Reservoir | ICPMS-TOT | Pb-T | <1.0 | µg/L | <1.0 | EPA 200.8 | Chatfield Reservoir | 41786.4549 | 2014-05-27 | 10:55 | 2014 | May | 5 | Growing | 1 |  | Pb-T | 1 | #N/A
15 | 6294 | DW | 264007 | RS-CT-01-1 | 2014-05-27 10:55 | Chatfield Reservoir | ICPMS-DISS | U-D | 2 | µg/L | <0.5 | EPA 200.8 | Chatfield Reservoir | 41786.4549 | 2014-05-27 | 10:55 | 2014 | May | 5 | Growing | 1 |  | U-D | 2 | #N/A
15 | 6294 | DW | 264007 | RS-CT-01-1 | 2014-05-27 10:55 | Chatfield Reservoir | ICPMS-TOT | U-T | 1.9 | µg/L | <0.5 | EPA 200.8 | Chatfield Reservoir | 41786.4549 | 2014-05-27 | 10:55 | 2014 | May | 5 | Growing | 1 |  | U-T | 1.9 | #N/A
15 | 6294 | DW | 264009 | RS-CT-01-17 | 2014-05-27 11:30 | Chatfield Reservoir | ICPMS-TOT | Be-T | <0.5 | µg/L | <0.5 | EPA 200.8 | Chatfield Reservoir | 41786.4792 | 2014-05-27 | 11:30 | 2014 | May | 5 | Growing | 17 |  | Be-T | 0.5 | #N/A
15 | 6294 | DW | 264009 | RS-CT-01-17 | 2014-05-27 11:30 | Chatfield Reservoir | ICPMS-TOT | B-T | 28 | µg/L | <2.0 | EPA 200.8 | Chatfield Reservoir | 41786.4792 | 2014-05-27 | 11:30 | 2014 | May | 5 | Growing | 17 |  | B-T | 28 | #N/A
15 | 6294 | DW | 264009 | RS-CT-01-17 | 2014-05-27 11:30 | Chatfield Reservoir | ICPMS-TOT | Na-T | 26 | mg/L | <1.0 | EPA 200.8 | Chatfield Reservoir | 41786.4792 | 2014-05-27 | 11:30 | 2014 | May | 5 | Growing | 17 |  | Na-T | 26 | #N/A
15 | 6294 | DW | 264009 | RS-CT-01-17 | 2014-05-27 11:30 | Chatfield Reservoir | ICPMS-TOT | Mg-T | 9.4 | mg/L | <0.5 | EPA 200.8 | Chatfield Reservoir | 41786.4792 | 2014-05-27 | 11:30 | 2014 | May | 5 | Growing | 17 |  | Mg-T | 9.4 | #N/A
15 | 6294 | DW | 264009 | RS-CT-01-17 | 2014-05-27 11:30 | Chatfield Reservoir | ICPMS-TOT | Al-T | 99 | µg/L | <20.0 | EPA 200.8 | Chatfield Reservoir | 41786.4792 | 2014-05-27 | 11:30 | 2014 | May | 5 | Growing | 17 |  | Al-T | 99 | #N/A
15 | 6294 | DW | 264009 | RS-CT-01-17 | 2014-05-27 11:30 | Chatfield Reservoir | ICPMS-TOT | Si-T | 3.2 | mg/L | <0.5 | EPA 200.8 | Chatfield Reservoir | 41786.4792 | 2014-05-27 | 11:30 | 2014 | May | 5 | Growing | 17 |  | Si-T | 3.2 | #N/A
15 | 6294 | DW | 264009 | RS-CT-01-17 | 2014-05-27 11:30 | Chatfield Reservoir | ICPMS-TOT | K-T | 2.7 | mg/L | <0.1 | EPA 200.8 | Chatfield Reservoir | 41786.4792 | 2014-05-27 | 11:30 | 2014 | May | 5 | Growing | 17 |  | K-T | 2.7 | #N/A
15 | 6294 | DW | 264009 | RS-CT-01-17 | 2014-05-27 11:30 | Chatfield Reservoir | ICPMS-TOT | Ca-T | 38 | mg/L | <1.0 | EPA 200.8 | Chatfield Reservoir | 41786.4792 | 2014-05-27 | 11:30 | 2014 | May | 5 | Growing | 17 |  | Ca-T | 38 | #N/A
15 | 6294 | DW | 264009 | RS-CT-01-17 | 2014-05-27 11:30 | Chatfield Reservoir | ICPMS-TOT | V-T | <2.0 | µg/L | <2.0 | EPA 200.8 | Chatfield Reservoir | 41786.4792 | 2014-05-27 | 11:30 | 2014 | May | 5 | Growing | 17 |  | V-T | 2 | #N/A
15 | 6294 | DW | 264009 | RS-CT-01-17 | 2014-05-27 11:30 | Chatfield Reservoir | ICPMS-TOT | Cr-T | <1.0 | µg/L | <1.0 | EPA 200.8 | Chatfield Reservoir | 41786.4792 | 2014-05-27 | 11:30 | 2014 | May | 5 | Growing | 17 |  | Cr-T | 1 | #N/A
15 | 6294 | DW | 264009 | RS-CT-01-17 | 2014-05-27 11:30 | Chatfield Reservoir | ICPMS-TOT | Mn-T | 290 | µg/L | <18.3 | EPA 200.8 | Chatfield Reservoir | 41786.4792 | 2014-05-27 | 11:30 | 2014 | May | 5 | Growing | 17 |  | Mn-T | 290 | #N/A
15 | 6294 | DW | 264009 | RS-CT-01-17 | 2014-05-27 11:30 | Chatfield Reservoir | ICPMS-TOT | Fe-T | 0.12 | mg/L | <0.05 | EPA 200.8 | Chatfield Reservoir | 41786.4792 | 2014-05-27 | 11:30 | 2014 | May | 5 | Growing | 17 |  | Fe-T | 0.12 | #N/A
15 | 6294 | DW | 264009 | RS-CT-01-17 | 2014-05-27 11:30 | Chatfield Reservoir | ICPMS-TOT | Co-T | <1.0 | µg/L | <1.0 | EPA 200.8 | Chatfield Reservoir | 41786.4792 | 2014-05-27 | 11:30 | 2014 | May | 5 | Growing | 17 |  | Co-T | 1 | #N/A
15 | 6294 | DW | 264009 | RS-CT-01-17 | 2014-05-27 11:30 | Chatfield Reservoir | ICPMS-TOT | Ni-T | 1 | µg/L | <1.0 | EPA 200.8 | Chatfield Reservoir | 41786.4792 | 2014-05-27 | 11:30 | 2014 | May | 5 | Growing | 17 |  | Ni-T | 1 | #N/A
15 | 6294 | DW | 264009 | RS-CT-01-17 | 2014-05-27 11:30 | Chatfield Reservoir | ICPMS-TOT | Cu-T | 14 | µg/L | <5.0 | EPA 200.8 | Chatfield Reservoir | 41786.4792 | 2014-05-27 | 11:30 | 2014 | May | 5 | Growing | 17 |  | Cu-T | 14 | #N/A
15 | 6294 | DW | 264009 | RS-CT-01-17 | 2014-05-27 11:30 | Chatfield Reservoir | ICPMS-TOT | Zn-T | 14 | µg/L | <5.0 | EPA 200.8 | Chatfield Reservoir | 41786.4792 | 2014-05-27 | 11:30 | 2014 | May | 5 | Growing | 17 |  | Zn-T | 14 | #N/A
15 | 6294 | DW | 264009 | RS-CT-01-17 | 2014-05-27 11:30 | Chatfield Reservoir | ICPMS-TOT | As-T | <1.0 | µg/L | <1.0 | EPA 200.8 | Chatfield Reservoir | 41786.4792 | 2014-05-27 | 11:30 | 2014 | May | 5 | Growing | 17 |  | As-T | 1 | #N/A
15 | 6294 | DW | 264009 | RS-CT-01-17 | 2014-05-27 11:30 | Chatfield Reservoir | ICPMS-TOT | Se-T | <1.0 | µg/L | <1.0 | EPA 200.8 | Chatfield Reservoir | 41786.4792 | 2014-05-27 | 11:30 | 2014 | May | 5 | Growing | 17 |  | Se-T | 1 | #N/A
15 | 6294 | DW | 264009 | RS-CT-01-17 | 2014-05-27 11:30 | Chatfield Reservoir | ICPMS-TOT | Mo-T | 4 | µg/L | <1.0 | EPA 200.8 | Chatfield Reservoir | 41786.4792 | 2014-05-27 | 11:30 | 2014 | May | 5 | Growing | 17 |  | Mo-T | 4 | #N/A
15 | 6294 | DW | 264009 | RS-CT-01-17 | 2014-05-27 11:30 | Chatfield Reservoir | ICPMS-TOT | Ag-T | <0.5 | µg/L | <0.5 | EPA 200.8 | Chatfield Reservoir | 41786.4792 | 2014-05-27 | 11:30 | 2014 | May | 5 | Growing | 17 |  | Ag-T | 0.5 | #N/A
15 | 6294 | DW | 264009 | RS-CT-01-17 | 2014-05-27 11:30 | Chatfield Reservoir | ICPMS-TOT | Cd-T | <0.5 | µg/L | <0.5 | EPA 200.8 | Chatfield Reservoir | 41786.4792 | 2014-05-27 | 11:30 | 2014 | May | 5 | Growing | 17 |  | Cd-T | 0.5 | #N/A
15 | 6294 | DW | 264009 | RS-CT-01-17 | 2014-05-27 11:30 | Chatfield Reservoir | ICPMS-TOT | Sb-T | <0.5 | µg/L | <0.5 | EPA 200.8 | Chatfield Reservoir | 41786.4792 | 2014-05-27 | 11:30 | 2014 | May | 5 | Growing | 17 |  | Sb-T | 0.5 | #N/A
15 | 6294 | DW | 264009 | RS-CT-01-17 | 2014-05-27 11:30 | Chatfield Reservoir | ICPMS-TOT | Ba-T | 52 | µg/L | <5.0 | EPA 200.8 | Chatfield Reservoir | 41786.4792 | 2014-05-27 | 11:30 | 2014 | May | 5 | Growing | 17 |  | Ba-T | 52 | #N/A
15 | 6294 | DW | 264009 | RS-CT-01-17 | 2014-05-27 11:30 | Chatfield Reservoir | ICPMS-TOT | Hg-T | <0.1 | µg/L | <0.1 | EPA 200.8 | Chatfield Reservoir | 41786.4792 | 2014-05-27 | 11:30 | 2014 | May | 5 | Growing | 17 |  | Hg-T | 0.1 | #N/A
15 | 6294 | DW | 264009 | RS-CT-01-17 | 2014-05-27 11:30 | Chatfield Reservoir | ICPMS-TOT | Tl-T | <0.5 | µg/L | <0.5 | EPA 200.8 | Chatfield Reservoir | 41786.4792 | 2014-05-27 | 11:30 | 2014 | May | 5 | Growing | 17 |  | Tl-T | 0.5 | #N/A
15 | 6294 | DW | 264009 | RS-CT-01-17 | 2014-05-27 11:30 | Chatfield Reservoir | ICPMS-TOT | Pb-T | <1.0 | µg/L | <1.0 | EPA 200.8 | Chatfield Reservoir | 41786.4792 | 2014-05-27 | 11:30 | 2014 | May | 5 | Growing | 17 |  | Pb-T | 1 | #N/A
15 | 6294 | DW | 264009 | RS-CT-01-17 | 2014-05-27 11:30 | Chatfield Reservoir | ICPMS-TOT | U-T | 1.9 | µg/L | <0.5 | EPA 200.8 | Chatfield Reservoir | 41786.4792 | 2014-05-27 | 11:30 | 2014 | May | 5 | Growing | 17 |  | U-T | 1.9 | #N/A
15 | 6294 | DW | 264295 | RS-CT-02-1 | 2014-05-27 13:15 | Chatfield Reservoir on S. Platte arm | SONDE | Depth | 1 | m |  |  | Chatfield Reservoir on S. Platte arm | 41786.5521 | 2014-05-27 | 13:15 | 2014 | May | 5 | Growing | 1 |  | Depth | 1 | #N/A
15 | 6294 | DW | 264295 | RS-CT-02-1 | 2014-05-27 13:15 | Chatfield Reservoir on S. Platte arm | SONDE | Cond | 391 | µS/cm | <1 |  | Chatfield Reservoir on S. Platte arm | 41786.5521 | 2014-05-27 | 13:15 | 2014 | May | 5 | Growing | 1 |  | Cond | 391 | #N/A
15 | 6294 | DW | 264295 | RS-CT-02-1 | 2014-05-27 13:15 | Chatfield Reservoir on S. Platte arm | SONDE | DO | 9.2 | mg/L | <0.5 |  | Chatfield Reservoir on S. Platte arm | 41786.5521 | 2014-05-27 | 13:15 | 2014 | May | 5 | Growing | 1 |  | DO | 9.2 | #N/A
15 | 6294 | DW | 264295 | RS-CT-02-1 | 2014-05-27 13:15 | Chatfield Reservoir on S. Platte arm | SONDE | % Saturation | 97 | - |  |  | Chatfield Reservoir on S. Platte arm | 41786.5521 | 2014-05-27 | 13:15 | 2014 | May | 5 | Growing | 1 |  | % Saturation | 97 | #N/A
15 | 6294 | DW | 264295 | RS-CT-02-1 | 2014-05-27 13:15 | Chatfield Reservoir on S. Platte arm | SONDE | ORP | 129 | mV |  |  | Chatfield Reservoir on S. Platte arm | 41786.5521 | 2014-05-27 | 13:15 | 2014 | May | 5 | Growing | 1 |  | ORP | 129 | #N/A
15 | 6294 | DW | 264295 | RS-CT-02-1 | 2014-05-27 13:15 | Chatfield Reservoir on S. Platte arm | SONDE | pH | 8.3 | SU |  |  | Chatfield Reservoir on S. Platte arm | 41786.5521 | 2014-05-27 | 13:15 | 2014 | May | 5 | Growing | 1 |  | pH | 8.3 | #N/A
15 | 6294 | DW | 264295 | RS-CT-02-1 | 2014-05-27 13:15 | Chatfield Reservoir on S. Platte arm | SONDE | Temp | 17.6 | °C | <0.2 |  | Chatfield Reservoir on S. Platte arm | 41786.5521 | 2014-05-27 | 13:15 | 2014 | May | 5 | Growing | 1 |  | Temp | 17.6 | #N/A
15 | 6294 | DW | 264295 | RS-CT-02-1 | 2014-05-27 13:15 | Chatfield Reservoir on S. Platte arm | SONDE | Turb | 1 | NTU | <1 |  | Chatfield Reservoir on S. Platte arm | 41786.5521 | 2014-05-27 | 13:15 | 2014 | May | 5 | Growing | 1 |  | Turb | 1 | #N/A
15 | 6294 | DW | 266492 | RS-CT-01-2 | 2014-06-24 10:15 | Chatfield Reservoir | SONDE | Chlorophyll | 9.3 | µg/L | <1 |  | Chatfield Reservoir | 41814.4271 | 2014-06-24 | 10:15 | 2014 | June | 6 | Growing | 2 |  | Chlorophyll | 9.3 | #N/A
15 | 6294 | DW | 264297 | RS-CT-02-2 | 2014-05-27 13:16 | Chatfield Reservoir on S. Platte arm | SONDE | Depth | 2 | m |  |  | Chatfield Reservoir on S. Platte arm | 41786.5528 | 2014-05-27 | 13:16 | 2014 | May | 5 | Growing | 2 |  | Depth | 2 | #N/A
15 | 6294 | DW | 264297 | RS-CT-02-2 | 2014-05-27 13:16 | Chatfield Reservoir on S. Platte arm | SONDE | Cond | 393 | µS/cm | <1 |  | Chatfield Reservoir on S. Platte arm | 41786.5528 | 2014-05-27 | 13:16 | 2014 | May | 5 | Growing | 2 |  | Cond | 393 | #N/A
15 | 6294 | DW | 264297 | RS-CT-02-2 | 2014-05-27 13:16 | Chatfield Reservoir on S. Platte arm | SONDE | DO | 9.3 | mg/L | <0.5 |  | Chatfield Reservoir on S. Platte arm | 41786.5528 | 2014-05-27 | 13:16 | 2014 | May | 5 | Growing | 2 |  | DO | 9.3 | #N/A
15 | 6294 | DW | 264297 | RS-CT-02-2 | 2014-05-27 13:16 | Chatfield Reservoir on S. Platte arm | SONDE | % Saturation | 96 | - |  |  | Chatfield Reservoir on S. Platte arm | 41786.5528 | 2014-05-27 | 13:16 | 2014 | May | 5 | Growing | 2 |  | % Saturation | 96 | #N/A
15 | 6294 | DW | 264297 | RS-CT-02-2 | 2014-05-27 13:16 | Chatfield Reservoir on S. Platte arm | SONDE | ORP | 129 | mV |  |  | Chatfield Reservoir on S. Platte arm | 41786.5528 | 2014-05-27 | 13:16 | 2014 | May | 5 | Growing | 2 |  | ORP | 129 | #N/A
15 | 6294 | DW | 264297 | RS-CT-02-2 | 2014-05-27 13:16 | Chatfield Reservoir on S. Platte arm | SONDE | pH | 8.4 | SU |  |  | Chatfield Reservoir on S. Platte arm | 41786.5528 | 2014-05-27 | 13:16 | 2014 | May | 5 | Growing | 2 |  | pH | 8.4 | #N/A
15 | 6294 | DW | 264297 | RS-CT-02-2 | 2014-05-27 13:16 | Chatfield Reservoir on S. Platte arm | SONDE | Temp | 17.1 | °C | <0.2 |  | Chatfield Reservoir on S. Platte arm | 41786.5528 | 2014-05-27 | 13:16 | 2014 | May | 5 | Growing | 2 |  | Temp | 17.1 | #N/A
15 | 6294 | DW | 264297 | RS-CT-02-2 | 2014-05-27 13:16 | Chatfield Reservoir on S. Platte arm | SONDE | Turb | 1 | NTU | <1 |  | Chatfield Reservoir on S. Platte arm | 41786.5528 | 2014-05-27 | 13:16 | 2014 | May | 5 | Growing | 2 |  | Turb | 1 | #N/A
15 | 6294 | DW | 266494 | RS-CT-01-3 | 2014-06-24 10:16 | Chatfield Reservoir | SONDE | Chlorophyll | 4.2 | µg/L | <1 |  | Chatfield Reservoir | 41814.4278 | 2014-06-24 | 10:16 | 2014 | June | 6 | Growing | 3 |  | Chlorophyll | 4.2 | #N/A
15 | 6294 | DW | 264299 | RS-CT-02-3 | 2014-05-27 13:17 | Chatfield Reservoir on S. Platte arm | SONDE | Depth | 3.1 | m |  |  | Chatfield Reservoir on S. Platte arm | 41786.5535 | 2014-05-27 | 13:17 | 2014 | May | 5 | Growing | 3 |  | Depth | 3.1 | #N/A
15 | 6294 | DW | 264299 | RS-CT-02-3 | 2014-05-27 13:17 | Chatfield Reservoir on S. Platte arm | SONDE | Cond | 392 | µS/cm | <1 |  | Chatfield Reservoir on S. Platte arm | 41786.5535 | 2014-05-27 | 13:17 | 2014 | May | 5 | Growing | 3 |  | Cond | 392 | #N/A
15 | 6294 | DW | 264299 | RS-CT-02-3 | 2014-05-27 13:17 | Chatfield Reservoir on S. Platte arm | SONDE | DO | 9.3 | mg/L | <0.5 |  | Chatfield Reservoir on S. Platte arm | 41786.5535 | 2014-05-27 | 13:17 | 2014 | May | 5 | Growing | 3 |  | DO | 9.3 | #N/A
15 | 6294 | DW | 264299 | RS-CT-02-3 | 2014-05-27 13:17 | Chatfield Reservoir on S. Platte arm | SONDE | % Saturation | 96 | - |  |  | Chatfield Reservoir on S. Platte arm | 41786.5535 | 2014-05-27 | 13:17 | 2014 | May | 5 | Growing | 3 |  | % Saturation | 96 | #N/A
15 | 6294 | DW | 264299 | RS-CT-02-3 | 2014-05-27 13:17 | Chatfield Reservoir on S. Platte arm | SONDE | ORP | 128 | mV |  |  | Chatfield Reservoir on S. Platte arm | 41786.5535 | 2014-05-27 | 13:17 | 2014 | May | 5 | Growing | 3 |  | ORP | 128 | #N/A
15 | 6294 | DW | 264299 | RS-CT-02-3 | 2014-05-27 13:17 | Chatfield Reservoir on S. Platte arm | SONDE | pH | 8.4 | SU |  |  | Chatfield Reservoir on S. Platte arm | 41786.5535 | 2014-05-27 | 13:17 | 2014 | May | 5 | Growing | 3 |  | pH | 8.4 | #N/A
15 | 6294 | DW | 264299 | RS-CT-02-3 | 2014-05-27 13:17 | Chatfield Reservoir on S. Platte arm | SONDE | Temp | 16.9 | °C | <0.2 |  | Chatfield Reservoir on S. Platte arm | 41786.5535 | 2014-05-27 | 13:17 | 2014 | May | 5 | Growing | 3 |  | Temp | 16.9 | #N/A
15 | 6294 | DW | 264299 | RS-CT-02-3 | 2014-05-27 13:17 | Chatfield Reservoir on S. Platte arm | SONDE | Turb | 1 | NTU | <1 |  | Chatfield Reservoir on S. Platte arm | 41786.5535 | 2014-05-27 | 13:17 | 2014 | May | 5 | Growing | 3 |  | Turb | 1 | #N/A
15 | 6294 | DW | 266496 | RS-CT-01-4 | 2014-06-24 10:17 | Chatfield Reservoir | SONDE | Chlorophyll | 3.7 | µg/L | <1 |  | Chatfield Reservoir | 41814.4285 | 2014-06-24 | 10:17 | 2014 | June | 6 | Growing | 4 |  | Chlorophyll | 3.7 | #N/A
15 | 6294 | DW | 264301 | RS-CT-02-4 | 2014-05-27 13:18 | Chatfield Reservoir on S. Platte arm | SONDE | Depth | 4.2 | m |  |  | Chatfield Reservoir on S. Platte arm | 41786.5542 | 2014-05-27 | 13:18 | 2014 | May | 5 | Growing | 4 |  | Depth | 4.2 | #N/A
15 | 6294 | DW | 264301 | RS-CT-02-4 | 2014-05-27 13:18 | Chatfield Reservoir on S. Platte arm | SONDE | Cond | 370 | µS/cm | <1 |  | Chatfield Reservoir on S. Platte arm | 41786.5542 | 2014-05-27 | 13:18 | 2014 | May | 5 | Growing | 4 |  | Cond | 370 | #N/A
15 | 6294 | DW | 264301 | RS-CT-02-4 | 2014-05-27 13:18 | Chatfield Reservoir on S. Platte arm | SONDE | DO | 9.2 | mg/L | <0.5 |  | Chatfield Reservoir on S. Platte arm | 41786.5542 | 2014-05-27 | 13:18 | 2014 | May | 5 | Growing | 4 |  | DO | 9.2 | #N/A
15 | 6294 | DW | 264301 | RS-CT-02-4 | 2014-05-27 13:18 | Chatfield Reservoir on S. Platte arm | SONDE | % Saturation | 93 | - |  |  | Chatfield Reservoir on S. Platte arm | 41786.5542 | 2014-05-27 | 13:18 | 2014 | May | 5 | Growing | 4 |  | % Saturation | 93 | #N/A
15 | 6294 | DW | 264301 | RS-CT-02-4 | 2014-05-27 13:18 | Chatfield Reservoir on S. Platte arm | SONDE | ORP | 129 | mV |  |  | Chatfield Reservoir on S. Platte arm | 41786.5542 | 2014-05-27 | 13:18 | 2014 | May | 5 | Growing | 4 |  | ORP | 129 | #N/A
15 | 6294 | DW | 264301 | RS-CT-02-4 | 2014-05-27 13:18 | Chatfield Reservoir on S. Platte arm | SONDE | pH | 8.3 | SU |  |  | Chatfield Reservoir on S. Platte arm | 41786.5542 | 2014-05-27 | 13:18 | 2014 | May | 5 | Growing | 4 |  | pH | 8.3 | #N/A
15 | 6294 | DW | 264301 | RS-CT-02-4 | 2014-05-27 13:18 | Chatfield Reservoir on S. Platte arm | SONDE | Temp | 15.8 | °C | <0.2 |  | Chatfield Reservoir on S. Platte arm | 41786.5542 | 2014-05-27 | 13:18 | 2014 | May | 5 | Growing | 4 |  | Temp | 15.8 | #N/A
15 | 6294 | DW | 264301 | RS-CT-02-4 | 2014-05-27 13:18 | Chatfield Reservoir on S. Platte arm | SONDE | Turb | 1 | NTU | <1 |  | Chatfield Reservoir on S. Platte arm | 41786.5542 | 2014-05-27 | 13:18 | 2014 | May | 5 | Growing | 4 |  | Turb | 1 | #N/A
15 | 6294 | DW | 266498 | RS-CT-01-5 | 2014-06-24 10:17 | Chatfield Reservoir | SONDE | Chlorophyll | 3.8 | µg/L | <1 |  | Chatfield Reservoir | 41814.4285 | 2014-06-24 | 10:17 | 2014 | June | 6 | Growing | 5 |  | Chlorophyll | 3.8 | #N/A
15 | 6294 | DW | 264303 | RS-CT-02-5 | 2014-05-27 13:18 | Chatfield Reservoir on S. Platte arm | SONDE | Depth | 5.1 | m |  |  | Chatfield Reservoir on S. Platte arm | 41786.5542 | 2014-05-27 | 13:18 | 2014 | May | 5 | Growing | 5 |  | Depth | 5.1 | #N/A
15 | 6294 | DW | 264303 | RS-CT-02-5 | 2014-05-27 13:18 | Chatfield Reservoir on S. Platte arm | SONDE | Cond | 342 | µS/cm | <1 |  | Chatfield Reservoir on S. Platte arm | 41786.5542 | 2014-05-27 | 13:18 | 2014 | May | 5 | Growing | 5 |  | Cond | 342 | #N/A
15 | 6294 | DW | 264303 | RS-CT-02-5 | 2014-05-27 13:18 | Chatfield Reservoir on S. Platte arm | SONDE | DO | 9.1 | mg/L | <0.5 |  | Chatfield Reservoir on S. Platte arm | 41786.5542 | 2014-05-27 | 13:18 | 2014 | May | 5 | Growing | 5 |  | DO | 9.1 | #N/A
15 | 6294 | DW | 264303 | RS-CT-02-5 | 2014-05-27 13:18 | Chatfield Reservoir on S. Platte arm | SONDE | % Saturation | 89 | - |  |  | Chatfield Reservoir on S. Platte arm | 41786.5542 | 2014-05-27 | 13:18 | 2014 | May | 5 | Growing | 5 |  | % Saturation | 89 | #N/A
15 | 6294 | DW | 264303 | RS-CT-02-5 | 2014-05-27 13:18 | Chatfield Reservoir on S. Platte arm | SONDE | ORP | 131 | mV |  |  | Chatfield Reservoir on S. Platte arm | 41786.5542 | 2014-05-27 | 13:18 | 2014 | May | 5 | Growing | 5 |  | ORP | 131 | #N/A
15 | 6294 | DW | 264303 | RS-CT-02-5 | 2014-05-27 13:18 | Chatfield Reservoir on S. Platte arm | SONDE | pH | 8.2 | SU |  |  | Chatfield Reservoir on S. Platte arm | 41786.5542 | 2014-05-27 | 13:18 | 2014 | May | 5 | Growing | 5 |  | pH | 8.2 | #N/A
15 | 6294 | DW | 264303 | RS-CT-02-5 | 2014-05-27 13:18 | Chatfield Reservoir on S. Platte arm | SONDE | Temp | 14.5 | °C | <0.2 |  | Chatfield Reservoir on S. Platte arm | 41786.5542 | 2014-05-27 | 13:18 | 2014 | May | 5 | Growing | 5 |  | Temp | 14.5 | #N/A
15 | 6294 | DW | 264303 | RS-CT-02-5 | 2014-05-27 13:18 | Chatfield Reservoir on S. Platte arm | SONDE | Turb | 2 | NTU | <1 |  | Chatfield Reservoir on S. Platte arm | 41786.5542 | 2014-05-27 | 13:18 | 2014 | May | 5 | Growing | 5 |  | Turb | 2 | #N/A
15 | 6294 | DW | 266500 | RS-CT-01-6 | 2014-06-24 10:18 | Chatfield Reservoir | SONDE | Chlorophyll | 3 | µg/L | <1 |  | Chatfield Reservoir | 41814.4292 | 2014-06-24 | 10:18 | 2014 | June | 6 | Growing | 6 |  | Chlorophyll | 3 | #N/A
15 | 6294 | DW | 264305 | RS-CT-02-6 | 2014-05-27 13:19 | Chatfield Reservoir on S. Platte arm | SONDE | Depth | 6 | m |  |  | Chatfield Reservoir on S. Platte arm | 41786.5549 | 2014-05-27 | 13:19 | 2014 | May | 5 | Growing | 6 |  | Depth | 6 | #N/A
15 | 6294 | DW | 264305 | RS-CT-02-6 | 2014-05-27 13:19 | Chatfield Reservoir on S. Platte arm | SONDE | Cond | 335 | µS/cm | <1 |  | Chatfield Reservoir on S. Platte arm | 41786.5549 | 2014-05-27 | 13:19 | 2014 | May | 5 | Growing | 6 |  | Cond | 335 | #N/A
15 | 6294 | DW | 264305 | RS-CT-02-6 | 2014-05-27 13:19 | Chatfield Reservoir on S. Platte arm | SONDE | DO | 8.5 | mg/L | <0.5 |  | Chatfield Reservoir on S. Platte arm | 41786.5549 | 2014-05-27 | 13:19 | 2014 | May | 5 | Growing | 6 |  | DO | 8.5 | #N/A
15 | 6294 | DW | 264305 | RS-CT-02-6 | 2014-05-27 13:19 | Chatfield Reservoir on S. Platte arm | SONDE | % Saturation | 81 | - |  |  | Chatfield Reservoir on S. Platte arm | 41786.5549 | 2014-05-27 | 13:19 | 2014 | May | 5 | Growing | 6 |  | % Saturation | 81 | #N/A
15 | 6294 | DW | 264305 | RS-CT-02-6 | 2014-05-27 13:19 | Chatfield Reservoir on S. Platte arm | SONDE | ORP | 134 | mV |  |  | Chatfield Reservoir on S. Platte arm | 41786.5549 | 2014-05-27 | 13:19 | 2014 | May | 5 | Growing | 6 |  | ORP | 134 | #N/A
15 | 6294 | DW | 264305 | RS-CT-02-6 | 2014-05-27 13:19 | Chatfield Reservoir on S. Platte arm | SONDE | pH | 8 | SU |  |  | Chatfield Reservoir on S. Platte arm | 41786.5549 | 2014-05-27 | 13:19 | 2014 | May | 5 | Growing | 6 |  | pH | 8 | #N/A
15 | 6294 | DW | 264305 | RS-CT-02-6 | 2014-05-27 13:19 | Chatfield Reservoir on S. Platte arm | SONDE | Temp | 13.2 | °C | <0.2 |  | Chatfield Reservoir on S. Platte arm | 41786.5549 | 2014-05-27 | 13:19 | 2014 | May | 5 | Growing | 6 |  | Temp | 13.2 | #N/A
15 | 6294 | DW | 264305 | RS-CT-02-6 | 2014-05-27 13:19 | Chatfield Reservoir on S. Platte arm | SONDE | Turb | 2 | NTU | <1 |  | Chatfield Reservoir on S. Platte arm | 41786.5549 | 2014-05-27 | 13:19 | 2014 | May | 5 | Growing | 6 |  | Turb | 2 | #N/A
15 | 6294 | DW | 266502 | RS-CT-01-7 | 2014-06-24 10:19 | Chatfield Reservoir | SONDE | Chlorophyll | 3.2 | µg/L | <1 |  | Chatfield Reservoir | 41814.4299 | 2014-06-24 | 10:19 | 2014 | June | 6 | Growing | 7 |  | Chlorophyll | 3.2 | #N/A
15 | 6294 | DW | 264307 | RS-CT-02-7 | 2014-05-27 13:20 | Chatfield Reservoir on S. Platte arm | SONDE | Depth | 7 | m |  |  | Chatfield Reservoir on S. Platte arm | 41786.5556 | 2014-05-27 | 13:20 | 2014 | May | 5 | Growing | 7 |  | Depth | 7 | #N/A
15 | 6294 | DW | 264307 | RS-CT-02-7 | 2014-05-27 13:20 | Chatfield Reservoir on S. Platte arm | SONDE | Cond | 338 | µS/cm | <1 |  | Chatfield Reservoir on S. Platte arm | 41786.5556 | 2014-05-27 | 13:20 | 2014 | May | 5 | Growing | 7 |  | Cond | 338 | #N/A
15 | 6294 | DW | 264307 | RS-CT-02-7 | 2014-05-27 13:20 | Chatfield Reservoir on S. Platte arm | SONDE | DO | 8.1 | mg/L | <0.5 |  | Chatfield Reservoir on S. Platte arm | 41786.5556 | 2014-05-27 | 13:20 | 2014 | May | 5 | Growing | 7 |  | DO | 8.1 | #N/A
15 | 6294 | DW | 264307 | RS-CT-02-7 | 2014-05-27 13:20 | Chatfield Reservoir on S. Platte arm | SONDE | % Saturation | 77 | - |  |  | Chatfield Reservoir on S. Platte arm | 41786.5556 | 2014-05-27 | 13:20 | 2014 | May | 5 | Growing | 7 |  | % Saturation | 77 | #N/A
15 | 6294 | DW | 264307 | RS-CT-02-7 | 2014-05-27 13:20 | Chatfield Reservoir on S. Platte arm | SONDE | ORP | 134 | mV |  |  | Chatfield Reservoir on S. Platte arm | 41786.5556 | 2014-05-27 | 13:20 | 2014 | May | 5 | Growing | 7 |  | ORP | 134 | #N/A
15 | 6294 | DW | 264307 | RS-CT-02-7 | 2014-05-27 13:20 | Chatfield Reservoir on S. Platte arm | SONDE | pH | 8 | SU |  |  | Chatfield Reservoir on S. Platte arm | 41786.5556 | 2014-05-27 | 13:20 | 2014 | May | 5 | Growing | 7 |  | pH | 8 | #N/A
15 | 6294 | DW | 264307 | RS-CT-02-7 | 2014-05-27 13:20 | Chatfield Reservoir on S. Platte arm | SONDE | Temp | 13.1 | °C | <0.2 |  | Chatfield Reservoir on S. Platte arm | 41786.5556 | 2014-05-27 | 13:20 | 2014 | May | 5 | Growing | 7 |  | Temp | 13.1 | #N/A
15 | 6294 | DW | 264307 | RS-CT-02-7 | 2014-05-27 13:20 | Chatfield Reservoir on S. Platte arm | SONDE | Turb | 2 | NTU | <1 |  | Chatfield Reservoir on S. Platte arm | 41786.5556 | 2014-05-27 | 13:20 | 2014 | May | 5 | Growing | 7 |  | Turb | 2 | #N/A
15 | 6294 | DW | 266504 | RS-CT-01-8 | 2014-06-24 10:19 | Chatfield Reservoir | SONDE | Chlorophyll | 2.6 | µg/L | <1 |  | Chatfield Reservoir | 41814.4299 | 2014-06-24 | 10:19 | 2014 | June | 6 | Growing | 8 |  | Chlorophyll | 2.6 | #N/A
15 | 6294 | DW | 264309 | RS-CT-02-8 | 2014-05-27 13:22 | Chatfield Reservoir on S. Platte arm | SONDE | Depth | 8 | m |  |  | Chatfield Reservoir on S. Platte arm | 41786.5569 | 2014-05-27 | 13:22 | 2014 | May | 5 | Growing | 8 |  | Depth | 8 | #N/A
15 | 6294 | DW | 264309 | RS-CT-02-8 | 2014-05-27 13:22 | Chatfield Reservoir on S. Platte arm | SONDE | Cond | 340 | µS/cm | <1 |  | Chatfield Reservoir on S. Platte arm | 41786.5569 | 2014-05-27 | 13:22 | 2014 | May | 5 | Growing | 8 |  | Cond | 340 | #N/A
15 | 6294 | DW | 264309 | RS-CT-02-8 | 2014-05-27 13:22 | Chatfield Reservoir on S. Platte arm | SONDE | DO | 7.6 | mg/L | <0.5 |  | Chatfield Reservoir on S. Platte arm | 41786.5569 | 2014-05-27 | 13:22 | 2014 | May | 5 | Growing | 8 |  | DO | 7.6 | #N/A
15 | 6294 | DW | 264309 | RS-CT-02-8 | 2014-05-27 13:22 | Chatfield Reservoir on S. Platte arm | SONDE | % Saturation | 72 | - |  |  | Chatfield Reservoir on S. Platte arm | 41786.5569 | 2014-05-27 | 13:22 | 2014 | May | 5 | Growing | 8 |  | % Saturation | 72 | #N/A
15 | 6294 | DW | 264309 | RS-CT-02-8 | 2014-05-27 13:22 | Chatfield Reservoir on S. Platte arm | SONDE | ORP | 110 | mV |  |  | Chatfield Reservoir on S. Platte arm | 41786.5569 | 2014-05-27 | 13:22 | 2014 | May | 5 | Growing | 8 |  | ORP | 110 | #N/A
15 | 6294 | DW | 264309 | RS-CT-02-8 | 2014-05-27 13:22 | Chatfield Reservoir on S. Platte arm | SONDE | pH | 7.8 | SU |  |  | Chatfield Reservoir on S. Platte arm | 41786.5569 | 2014-05-27 | 13:22 | 2014 | May | 5 | Growing | 8 |  | pH | 7.8 | #N/A
15 | 6294 | DW | 264309 | RS-CT-02-8 | 2014-05-27 13:22 | Chatfield Reservoir on S. Platte arm | SONDE | Temp | 12.8 | °C | <0.2 |  | Chatfield Reservoir on S. Platte arm | 41786.5569 | 2014-05-27 | 13:22 | 2014 | May | 5 | Growing | 8 |  | Temp | 12.8 | #N/A
15 | 6294 | DW | 264309 | RS-CT-02-8 | 2014-05-27 13:22 | Chatfield Reservoir on S. Platte arm | SONDE | Turb | 30 | NTU | <1 |  | Chatfield Reservoir on S. Platte arm | 41786.5569 | 2014-05-27 | 13:22 | 2014 | May | 5 | Growing | 8 |  | Turb | 30 | #N/A
15 | 6294 | DW | 266506 | RS-CT-01-9 | 2014-06-24 10:20 | Chatfield Reservoir | SONDE | Chlorophyll | 3.2 | µg/L | <1 |  | Chatfield Reservoir | 41814.4306 | 2014-06-24 | 10:20 | 2014 | June | 6 | Growing | 9 |  | Chlorophyll | 3.2 | #N/A
15 | 6294 | DW | 266429 | RS-CT-01-1 | 2014-06-24 10:30 | Chatfield Reservoir | SECCHI | Secchi | 4.2 | m | <0.1 |  | Chatfield Reservoir | 41814.4375 | 2014-06-24 | 10:30 | 2014 | June | 6 | Growing | 1 |  | Secchi | 4.2 | #N/A
15 | 6294 | DW | 266431 | RS-CT-01-15 | 2014-06-24 10:50 | Chatfield Reservoir | ICPMS-SIO2-D | SiO2-D | 8.3 | mg/L | <1 | EPA 200.8 | Chatfield Reservoir | 41814.4514 | 2014-06-24 | 10:50 | 2014 | June | 6 | Growing | 15 |  | SiO2-D | 8.3 | #N/A
15 | 6294 | DW | 266490 | RS-CT-01-1 | 2014-06-24 10:15 | Chatfield Reservoir | SONDE | Depth | 1.1 | m |  |  | Chatfield Reservoir | 41814.4271 | 2014-06-24 | 10:15 | 2014 | June | 6 | Growing | 1 |  | Depth | 1.1 | #N/A
15 | 6294 | DW | 266490 | RS-CT-01-1 | 2014-06-24 10:15 | Chatfield Reservoir | SONDE | Cond | 264 | µS/cm | <1 |  | Chatfield Reservoir | 41814.4271 | 2014-06-24 | 10:15 | 2014 | June | 6 | Growing | 1 |  | Cond | 264 | #N/A
15 | 6294 | DW | 266490 | RS-CT-01-1 | 2014-06-24 10:15 | Chatfield Reservoir | SONDE | DO | 5.6 | mg/L | <0.5 |  | Chatfield Reservoir | 41814.4271 | 2014-06-24 | 10:15 | 2014 | June | 6 | Growing | 1 |  | DO | 5.6 | #N/A
15 | 6294 | DW | 266490 | RS-CT-01-1 | 2014-06-24 10:15 | Chatfield Reservoir | SONDE | % Saturation | 60 | - |  |  | Chatfield Reservoir | 41814.4271 | 2014-06-24 | 10:15 | 2014 | June | 6 | Growing | 1 |  | % Saturation | 60 | #N/A
15 | 6294 | DW | 266490 | RS-CT-01-1 | 2014-06-24 10:15 | Chatfield Reservoir | SONDE | ORP | 204 | mV |  |  | Chatfield Reservoir | 41814.4271 | 2014-06-24 | 10:15 | 2014 | June | 6 | Growing | 1 |  | ORP | 204 | #N/A
15 | 6294 | DW | 266490 | RS-CT-01-1 | 2014-06-24 10:15 | Chatfield Reservoir | SONDE | pH | 8.1 | SU |  |  | Chatfield Reservoir | 41814.4271 | 2014-06-24 | 10:15 | 2014 | June | 6 | Growing | 1 |  | pH | 8.1 | #N/A
15 | 6294 | DW | 266490 | RS-CT-01-1 | 2014-06-24 10:15 | Chatfield Reservoir | SONDE | Temp | 19.4 | °C | <0.2 |  | Chatfield Reservoir | 41814.4271 | 2014-06-24 | 10:15 | 2014 | June | 6 | Growing | 1 |  | Temp | 19.4 | #N/A
15 | 6294 | DW | 266508 | RS-CT-01-10 | 2014-06-24 10:21 | Chatfield Reservoir | SONDE | Chlorophyll | 3.1 | µg/L | <1 |  | Chatfield Reservoir | 41814.4313 | 2014-06-24 | 10:21 | 2014 | June | 6 | Growing | 10 |  | Chlorophyll | 3.1 | #N/A
15 | 6294 | DW | 266492 | RS-CT-01-2 | 2014-06-24 10:15 | Chatfield Reservoir | SONDE | Depth | 1.9 | m |  |  | Chatfield Reservoir | 41814.4271 | 2014-06-24 | 10:15 | 2014 | June | 6 | Growing | 2 |  | Depth | 1.9 | #N/A
15 | 6294 | DW | 266492 | RS-CT-01-2 | 2014-06-24 10:15 | Chatfield Reservoir | SONDE | Cond | 264 | µS/cm | <1 |  | Chatfield Reservoir | 41814.4271 | 2014-06-24 | 10:15 | 2014 | June | 6 | Growing | 2 |  | Cond | 264 | #N/A
15 | 6294 | DW | 266492 | RS-CT-01-2 | 2014-06-24 10:15 | Chatfield Reservoir | SONDE | DO | 5.6 | mg/L | <0.5 |  | Chatfield Reservoir | 41814.4271 | 2014-06-24 | 10:15 | 2014 | June | 6 | Growing | 2 |  | DO | 5.6 | #N/A
15 | 6294 | DW | 266492 | RS-CT-01-2 | 2014-06-24 10:15 | Chatfield Reservoir | SONDE | % Saturation | 60 | - |  |  | Chatfield Reservoir | 41814.4271 | 2014-06-24 | 10:15 | 2014 | June | 6 | Growing | 2 |  | % Saturation | 60 | #N/A
15 | 6294 | DW | 266492 | RS-CT-01-2 | 2014-06-24 10:15 | Chatfield Reservoir | SONDE | ORP | 204 | mV |  |  | Chatfield Reservoir | 41814.4271 | 2014-06-24 | 10:15 | 2014 | June | 6 | Growing | 2 |  | ORP | 204 | #N/A
15 | 6294 | DW | 266492 | RS-CT-01-2 | 2014-06-24 10:15 | Chatfield Reservoir | SONDE | pH | 8 | SU |  |  | Chatfield Reservoir | 41814.4271 | 2014-06-24 | 10:15 | 2014 | June | 6 | Growing | 2 |  | pH | 8 | #N/A
15 | 6294 | DW | 266492 | RS-CT-01-2 | 2014-06-24 10:15 | Chatfield Reservoir | SONDE | Temp | 19.3 | °C | <0.2 |  | Chatfield Reservoir | 41814.4271 | 2014-06-24 | 10:15 | 2014 | June | 6 | Growing | 2 |  | Temp | 19.3 | #N/A
15 | 6294 | DW | 266510 | RS-CT-01-11 | 2014-06-24 10:21 | Chatfield Reservoir | SONDE | Chlorophyll | 3.9 | µg/L | <1 |  | Chatfield Reservoir | 41814.4313 | 2014-06-24 | 10:21 | 2014 | June | 6 | Growing | 11 |  | Chlorophyll | 3.9 | #N/A
15 | 6294 | DW | 266494 | RS-CT-01-3 | 2014-06-24 10:16 | Chatfield Reservoir | SONDE | Depth | 3 | m |  |  | Chatfield Reservoir | 41814.4278 | 2014-06-24 | 10:16 | 2014 | June | 6 | Growing | 3 |  | Depth | 3 | #N/A
15 | 6294 | DW | 266494 | RS-CT-01-3 | 2014-06-24 10:16 | Chatfield Reservoir | SONDE | Cond | 266 | µS/cm | <1 |  | Chatfield Reservoir | 41814.4278 | 2014-06-24 | 10:16 | 2014 | June | 6 | Growing | 3 |  | Cond | 266 | #N/A
15 | 6294 | DW | 266494 | RS-CT-01-3 | 2014-06-24 10:16 | Chatfield Reservoir | SONDE | DO | 7.8 | mg/L | <0.5 |  | Chatfield Reservoir | 41814.4278 | 2014-06-24 | 10:16 | 2014 | June | 6 | Growing | 3 |  | DO | 7.8 | #N/A
15 | 6294 | DW | 266494 | RS-CT-01-3 | 2014-06-24 10:16 | Chatfield Reservoir | SONDE | % Saturation | 85 | - |  |  | Chatfield Reservoir | 41814.4278 | 2014-06-24 | 10:16 | 2014 | June | 6 | Growing | 3 |  | % Saturation | 85 | #N/A
15 | 6294 | DW | 266494 | RS-CT-01-3 | 2014-06-24 10:16 | Chatfield Reservoir | SONDE | ORP | 204 | mV |  |  | Chatfield Reservoir | 41814.4278 | 2014-06-24 | 10:16 | 2014 | June | 6 | Growing | 3 |  | ORP | 204 | #N/A
15 | 6294 | DW | 266494 | RS-CT-01-3 | 2014-06-24 10:16 | Chatfield Reservoir | SONDE | pH | 8 | SU |  |  | Chatfield Reservoir | 41814.4278 | 2014-06-24 | 10:16 | 2014 | June | 6 | Growing | 3 |  | pH | 8 | #N/A
15 | 6294 | DW | 266494 | RS-CT-01-3 | 2014-06-24 10:16 | Chatfield Reservoir | SONDE | Temp | 19.1 | °C | <0.2 |  | Chatfield Reservoir | 41814.4278 | 2014-06-24 | 10:16 | 2014 | June | 6 | Growing | 3 |  | Temp | 19.1 | #N/A
15 | 6294 | DW | 266512 | RS-CT-01-12 | 2014-06-24 10:22 | Chatfield Reservoir | SONDE | Chlorophyll | 2.8 | µg/L | <1 |  | Chatfield Reservoir | 41814.4319 | 2014-06-24 | 10:22 | 2014 | June | 6 | Growing | 12 |  | Chlorophyll | 2.8 | #N/A
15 | 6294 | DW | 266496 | RS-CT-01-4 | 2014-06-24 10:17 | Chatfield Reservoir | SONDE | Depth | 4 | m |  |  | Chatfield Reservoir | 41814.4285 | 2014-06-24 | 10:17 | 2014 | June | 6 | Growing | 4 |  | Depth | 4 | #N/A
15 | 6294 | DW | 266496 | RS-CT-01-4 | 2014-06-24 10:17 | Chatfield Reservoir | SONDE | Cond | 273 | µS/cm | <1 |  | Chatfield Reservoir | 41814.4285 | 2014-06-24 | 10:17 | 2014 | June | 6 | Growing | 4 |  | Cond | 273 | #N/A
15 | 6294 | DW | 266496 | RS-CT-01-4 | 2014-06-24 10:17 | Chatfield Reservoir | SONDE | DO | 7.8 | mg/L | <0.5 |  | Chatfield Reservoir | 41814.4285 | 2014-06-24 | 10:17 | 2014 | June | 6 | Growing | 4 |  | DO | 7.8 | #N/A
15 | 6294 | DW | 266496 | RS-CT-01-4 | 2014-06-24 10:17 | Chatfield Reservoir | SONDE | % Saturation | 83 | - |  |  | Chatfield Reservoir | 41814.4285 | 2014-06-24 | 10:17 | 2014 | June | 6 | Growing | 4 |  | % Saturation | 83 | #N/A
15 | 6294 | DW | 266496 | RS-CT-01-4 | 2014-06-24 10:17 | Chatfield Reservoir | SONDE | ORP | 205 | mV |  |  | Chatfield Reservoir | 41814.4285 | 2014-06-24 | 10:17 | 2014 | June | 6 | Growing | 4 |  | ORP | 205 | #N/A
15 | 6294 | DW | 266496 | RS-CT-01-4 | 2014-06-24 10:17 | Chatfield Reservoir | SONDE | pH | 8 | SU |  |  | Chatfield Reservoir | 41814.4285 | 2014-06-24 | 10:17 | 2014 | June | 6 | Growing | 4 |  | pH | 8 | #N/A
15 | 6294 | DW | 266496 | RS-CT-01-4 | 2014-06-24 10:17 | Chatfield Reservoir | SONDE | Temp | 18.7 | °C | <0.2 |  | Chatfield Reservoir | 41814.4285 | 2014-06-24 | 10:17 | 2014 | June | 6 | Growing | 4 |  | Temp | 18.7 | #N/A
15 | 6294 | DW | 266514 | RS-CT-01-13 | 2014-06-24 10:23 | Chatfield Reservoir | SONDE | Chlorophyll | 2.9 | µg/L | <1 |  | Chatfield Reservoir | 41814.4326 | 2014-06-24 | 10:23 | 2014 | June | 6 | Growing | 13 |  | Chlorophyll | 2.9 | #N/A
15 | 6294 | DW | 266498 | RS-CT-01-5 | 2014-06-24 10:17 | Chatfield Reservoir | SONDE | Depth | 5.1 | m |  |  | Chatfield Reservoir | 41814.4285 | 2014-06-24 | 10:17 | 2014 | June | 6 | Growing | 5 |  | Depth | 5.1 | #N/A
15 | 6294 | DW | 266498 | RS-CT-01-5 | 2014-06-24 10:17 | Chatfield Reservoir | SONDE | Cond | 275 | µS/cm | <1 |  | Chatfield Reservoir | 41814.4285 | 2014-06-24 | 10:17 | 2014 | June | 6 | Growing | 5 |  | Cond | 275 | #N/A
15 | 6294 | DW | 266498 | RS-CT-01-5 | 2014-06-24 10:17 | Chatfield Reservoir | SONDE | DO | 7.6 | mg/L | <0.5 |  | Chatfield Reservoir | 41814.4285 | 2014-06-24 | 10:17 | 2014 | June | 6 | Growing | 5 |  | DO | 7.6 | #N/A
15 | 6294 | DW | 266498 | RS-CT-01-5 | 2014-06-24 10:17 | Chatfield Reservoir | SONDE | % Saturation | 82 | - |  |  | Chatfield Reservoir | 41814.4285 | 2014-06-24 | 10:17 | 2014 | June | 6 | Growing | 5 |  | % Saturation | 82 | #N/A
15 | 6294 | DW | 266498 | RS-CT-01-5 | 2014-06-24 10:17 | Chatfield Reservoir | SONDE | ORP | 207 | mV |  |  | Chatfield Reservoir | 41814.4285 | 2014-06-24 | 10:17 | 2014 | June | 6 | Growing | 5 |  | ORP | 207 | #N/A
15 | 6294 | DW | 266498 | RS-CT-01-5 | 2014-06-24 10:17 | Chatfield Reservoir | SONDE | pH | 7.9 | SU |  |  | Chatfield Reservoir | 41814.4285 | 2014-06-24 | 10:17 | 2014 | June | 6 | Growing | 5 |  | pH | 7.9 | #N/A
15 | 6294 | DW | 266498 | RS-CT-01-5 | 2014-06-24 10:17 | Chatfield Reservoir | SONDE | Temp | 18.4 | °C | <0.2 |  | Chatfield Reservoir | 41814.4285 | 2014-06-24 | 10:17 | 2014 | June | 6 | Growing | 5 |  | Temp | 18.4 | #N/A
15 | 6294 | DW | 266516 | RS-CT-01-14 | 2014-06-24 10:24 | Chatfield Reservoir | SONDE | Chlorophyll | 2.6 | µg/L | <1 |  | Chatfield Reservoir | 41814.4333 | 2014-06-24 | 10:24 | 2014 | June | 6 | Growing | 14 |  | Chlorophyll | 2.6 | #N/A
15 | 6294 | DW | 266500 | RS-CT-01-6 | 2014-06-24 10:18 | Chatfield Reservoir | SONDE | Depth | 6 | m |  |  | Chatfield Reservoir | 41814.4292 | 2014-06-24 | 10:18 | 2014 | June | 6 | Growing | 6 |  | Depth | 6 | #N/A
15 | 6294 | DW | 266500 | RS-CT-01-6 | 2014-06-24 10:18 | Chatfield Reservoir | SONDE | Cond | 236 | µS/cm | <1 |  | Chatfield Reservoir | 41814.4292 | 2014-06-24 | 10:18 | 2014 | June | 6 | Growing | 6 |  | Cond | 236 | #N/A
15 | 6294 | DW | 266500 | RS-CT-01-6 | 2014-06-24 10:18 | Chatfield Reservoir | SONDE | DO | 7 | mg/L | <0.5 |  | Chatfield Reservoir | 41814.4292 | 2014-06-24 | 10:18 | 2014 | June | 6 | Growing | 6 |  | DO | 7 | #N/A
15 | 6294 | DW | 266500 | RS-CT-01-6 | 2014-06-24 10:18 | Chatfield Reservoir | SONDE | % Saturation | 72 | - |  |  | Chatfield Reservoir | 41814.4292 | 2014-06-24 | 10:18 | 2014 | June | 6 | Growing | 6 |  | % Saturation | 72 | #N/A
15 | 6294 | DW | 266500 | RS-CT-01-6 | 2014-06-24 10:18 | Chatfield Reservoir | SONDE | ORP | 212 | mV |  |  | Chatfield Reservoir | 41814.4292 | 2014-06-24 | 10:18 | 2014 | June | 6 | Growing | 6 |  | ORP | 212 | #N/A
15 | 6294 | DW | 266500 | RS-CT-01-6 | 2014-06-24 10:18 | Chatfield Reservoir | SONDE | pH | 7.7 | SU |  |  | Chatfield Reservoir | 41814.4292 | 2014-06-24 | 10:18 | 2014 | June | 6 | Growing | 6 |  | pH | 7.7 | #N/A
15 | 6294 | DW | 266500 | RS-CT-01-6 | 2014-06-24 10:18 | Chatfield Reservoir | SONDE | Temp | 17 | °C | <0.2 |  | Chatfield Reservoir | 41814.4292 | 2014-06-24 | 10:18 | 2014 | June | 6 | Growing | 6 |  | Temp | 17 | #N/A
15 | 6294 | DW | 266518 | RS-CT-01-15 | 2014-06-24 10:24 | Chatfield Reservoir | SONDE | Chlorophyll | 1.5 | µg/L | <1 |  | Chatfield Reservoir | 41814.4333 | 2014-06-24 | 10:24 | 2014 | June | 6 | Growing | 15 |  | Chlorophyll | 1.5 | #N/A
15 | 6294 | DW | 266502 | RS-CT-01-7 | 2014-06-24 10:19 | Chatfield Reservoir | SONDE | Depth | 7 | m |  |  | Chatfield Reservoir | 41814.4299 | 2014-06-24 | 10:19 | 2014 | June | 6 | Growing | 7 |  | Depth | 7 | #N/A
15 | 6294 | DW | 266502 | RS-CT-01-7 | 2014-06-24 10:19 | Chatfield Reservoir | SONDE | Cond | 235 | µS/cm | <1 |  | Chatfield Reservoir | 41814.4299 | 2014-06-24 | 10:19 | 2014 | June | 6 | Growing | 7 |  | Cond | 235 | #N/A
15 | 6294 | DW | 266502 | RS-CT-01-7 | 2014-06-24 10:19 | Chatfield Reservoir | SONDE | DO | 6.7 | mg/L | <0.5 |  | Chatfield Reservoir | 41814.4299 | 2014-06-24 | 10:19 | 2014 | June | 6 | Growing | 7 |  | DO | 6.7 | #N/A
15 | 6294 | DW | 266502 | RS-CT-01-7 | 2014-06-24 10:19 | Chatfield Reservoir | SONDE | % Saturation | 69 | - |  |  | Chatfield Reservoir | 41814.4299 | 2014-06-24 | 10:19 | 2014 | June | 6 | Growing | 7 |  | % Saturation | 69 | #N/A
15 | 6294 | DW | 266502 | RS-CT-01-7 | 2014-06-24 10:19 | Chatfield Reservoir | SONDE | ORP | 214 | mV |  |  | Chatfield Reservoir | 41814.4299 | 2014-06-24 | 10:19 | 2014 | June | 6 | Growing | 7 |  | ORP | 214 | #N/A
15 | 6294 | DW | 266502 | RS-CT-01-7 | 2014-06-24 10:19 | Chatfield Reservoir | SONDE | pH | 7.6 | SU |  |  | Chatfield Reservoir | 41814.4299 | 2014-06-24 | 10:19 | 2014 | June | 6 | Growing | 7 |  | pH | 7.6 | #N/A
15 | 6294 | DW | 266502 | RS-CT-01-7 | 2014-06-24 10:19 | Chatfield Reservoir | SONDE | Temp | 16.6 | °C | <0.2 |  | Chatfield Reservoir | 41814.4299 | 2014-06-24 | 10:19 | 2014 | June | 6 | Growing | 7 |  | Temp | 16.6 | #N/A
15 | 6294 | DW | 266522 | RS-CT-01-16 | 2014-06-24 10:25 | Chatfield Reservoir | SONDE | Chlorophyll | 7.5 | µg/L | <1 |  | Chatfield Reservoir | 41814.434 | 2014-06-24 | 10:25 | 2014 | June | 6 | Growing | 16 |  | Chlorophyll | 7.5 | #N/A
15 | 6294 | DW | 266504 | RS-CT-01-8 | 2014-06-24 10:19 | Chatfield Reservoir | SONDE | Depth | 8.2 | m |  |  | Chatfield Reservoir | 41814.4299 | 2014-06-24 | 10:19 | 2014 | June | 6 | Growing | 8 |  | Depth | 8.2 | #N/A
15 | 6294 | DW | 266504 | RS-CT-01-8 | 2014-06-24 10:19 | Chatfield Reservoir | SONDE | Cond | 239 | µS/cm | <1 |  | Chatfield Reservoir | 41814.4299 | 2014-06-24 | 10:19 | 2014 | June | 6 | Growing | 8 |  | Cond | 239 | #N/A
15 | 6294 | DW | 266504 | RS-CT-01-8 | 2014-06-24 10:19 | Chatfield Reservoir | SONDE | DO | 6.3 | mg/L | <0.5 |  | Chatfield Reservoir | 41814.4299 | 2014-06-24 | 10:19 | 2014 | June | 6 | Growing | 8 |  | DO | 6.3 | #N/A
15 | 6294 | DW | 266504 | RS-CT-01-8 | 2014-06-24 10:19 | Chatfield Reservoir | SONDE | % Saturation | 64 | - |  |  | Chatfield Reservoir | 41814.4299 | 2014-06-24 | 10:19 | 2014 | June | 6 | Growing | 8 |  | % Saturation | 64 | #N/A
15 | 6294 | DW | 266504 | RS-CT-01-8 | 2014-06-24 10:19 | Chatfield Reservoir | SONDE | ORP | 216 | mV |  |  | Chatfield Reservoir | 41814.4299 | 2014-06-24 | 10:19 | 2014 | June | 6 | Growing | 8 |  | ORP | 216 | #N/A
15 | 6294 | DW | 266504 | RS-CT-01-8 | 2014-06-24 10:19 | Chatfield Reservoir | SONDE | pH | 7.5 | SU |  |  | Chatfield Reservoir | 41814.4299 | 2014-06-24 | 10:19 | 2014 | June | 6 | Growing | 8 |  | pH | 7.5 | #N/A
15 | 6294 | DW | 266504 | RS-CT-01-8 | 2014-06-24 10:19 | Chatfield Reservoir | SONDE | Temp | 16.2 | °C | <0.2 |  | Chatfield Reservoir | 41814.4299 | 2014-06-24 | 10:19 | 2014 | June | 6 | Growing | 8 |  | Temp | 16.2 | #N/A
15 | 6294 | DW | 266524 | RS-CT-02-1 | 2014-06-24 11:24 | Chatfield Reservoir on S. Platte arm | SONDE | Chlorophyll | 1.9 | µg/L | <1 |  | Chatfield Reservoir on S. Platte arm | 41814.475 | 2014-06-24 | 11:24 | 2014 | June | 6 | Growing | 1 |  | Chlorophyll | 1.9 | #N/A
15 | 6294 | DW | 266506 | RS-CT-01-9 | 2014-06-24 10:20 | Chatfield Reservoir | SONDE | Depth | 9 | m |  |  | Chatfield Reservoir | 41814.4306 | 2014-06-24 | 10:20 | 2014 | June | 6 | Growing | 9 |  | Depth | 9 | #N/A
15 | 6294 | DW | 266506 | RS-CT-01-9 | 2014-06-24 10:20 | Chatfield Reservoir | SONDE | Cond | 244 | µS/cm | <1 |  | Chatfield Reservoir | 41814.4306 | 2014-06-24 | 10:20 | 2014 | June | 6 | Growing | 9 |  | Cond | 244 | #N/A
15 | 6294 | DW | 266506 | RS-CT-01-9 | 2014-06-24 10:20 | Chatfield Reservoir | SONDE | DO | 5.7 | mg/L | <0.5 |  | Chatfield Reservoir | 41814.4306 | 2014-06-24 | 10:20 | 2014 | June | 6 | Growing | 9 |  | DO | 5.7 | #N/A
15 | 6294 | DW | 266506 | RS-CT-01-9 | 2014-06-24 10:20 | Chatfield Reservoir | SONDE | % Saturation | 58 | - |  |  | Chatfield Reservoir | 41814.4306 | 2014-06-24 | 10:20 | 2014 | June | 6 | Growing | 9 |  | % Saturation | 58 | #N/A
15 | 6294 | DW | 266506 | RS-CT-01-9 | 2014-06-24 10:20 | Chatfield Reservoir | SONDE | ORP | 218 | mV |  |  | Chatfield Reservoir | 41814.4306 | 2014-06-24 | 10:20 | 2014 | June | 6 | Growing | 9 |  | ORP | 218 | #N/A
15 | 6294 | DW | 266506 | RS-CT-01-9 | 2014-06-24 10:20 | Chatfield Reservoir | SONDE | pH | 7.4 | SU |  |  | Chatfield Reservoir | 41814.4306 | 2014-06-24 | 10:20 | 2014 | June | 6 | Growing | 9 |  | pH | 7.4 | #N/A
15 | 6294 | DW | 266506 | RS-CT-01-9 | 2014-06-24 10:20 | Chatfield Reservoir | SONDE | Temp | 16 | °C | <0.2 |  | Chatfield Reservoir | 41814.4306 | 2014-06-24 | 10:20 | 2014 | June | 6 | Growing | 9 |  | Temp | 16 | #N/A
15 | 6294 | DW | 266526 | RS-CT-02-2 | 2014-06-24 11:24 | Chatfield Reservoir on S. Platte arm | SONDE | Chlorophyll | 1.9 | µg/L | <1 |  | Chatfield Reservoir on S. Platte arm | 41814.475 | 2014-06-24 | 11:24 | 2014 | June | 6 | Growing | 2 |  | Chlorophyll | 1.9 | #N/A
15 | 6294 | DW | 266508 | RS-CT-01-10 | 2014-06-24 10:21 | Chatfield Reservoir | SONDE | Depth | 9.9 | m |  |  | Chatfield Reservoir | 41814.4313 | 2014-06-24 | 10:21 | 2014 | June | 6 | Growing | 10 |  | Depth | 9.9 | #N/A
15 | 6294 | DW | 266508 | RS-CT-01-10 | 2014-06-24 10:21 | Chatfield Reservoir | SONDE | Cond | 250 | µS/cm | <1 |  | Chatfield Reservoir | 41814.4313 | 2014-06-24 | 10:21 | 2014 | June | 6 | Growing | 10 |  | Cond | 250 | #N/A
15 | 6294 | DW | 266508 | RS-CT-01-10 | 2014-06-24 10:21 | Chatfield Reservoir | SONDE | DO | 5 | mg/L | <0.5 |  | Chatfield Reservoir | 41814.4313 | 2014-06-24 | 10:21 | 2014 | June | 6 | Growing | 10 |  | DO | 5 | #N/A
15 | 6294 | DW | 266508 | RS-CT-01-10 | 2014-06-24 10:21 | Chatfield Reservoir | SONDE | % Saturation | 50 | - |  |  | Chatfield Reservoir | 41814.4313 | 2014-06-24 | 10:21 | 2014 | June | 6 | Growing | 10 |  | % Saturation | 50 | #N/A
15 | 6294 | DW | 266508 | RS-CT-01-10 | 2014-06-24 10:21 | Chatfield Reservoir | SONDE | ORP | 221 | mV |  |  | Chatfield Reservoir | 41814.4313 | 2014-06-24 | 10:21 | 2014 | June | 6 | Growing | 10 |  | ORP | 221 | #N/A
15 | 6294 | DW | 266508 | RS-CT-01-10 | 2014-06-24 10:21 | Chatfield Reservoir | SONDE | pH | 7.4 | SU |  |  | Chatfield Reservoir | 41814.4313 | 2014-06-24 | 10:21 | 2014 | June | 6 | Growing | 10 |  | pH | 7.4 | #N/A
15 | 6294 | DW | 266508 | RS-CT-01-10 | 2014-06-24 10:21 | Chatfield Reservoir | SONDE | Temp | 15.6 | °C | <0.2 |  | Chatfield Reservoir | 41814.4313 | 2014-06-24 | 10:21 | 2014 | June | 6 | Growing | 10 |  | Temp | 15.6 | #N/A
15 | 6294 | DW | 266528 | RS-CT-02-3 | 2014-06-24 11:25 | Chatfield Reservoir on S. Platte arm | SONDE | Chlorophyll | 3.3 | µg/L | <1 |  | Chatfield Reservoir on S. Platte arm | 41814.4757 | 2014-06-24 | 11:25 | 2014 | June | 6 | Growing | 3 |  | Chlorophyll | 3.3 | #N/A
15 | 6294 | DW | 266510 | RS-CT-01-11 | 2014-06-24 10:21 | Chatfield Reservoir | SONDE | Depth | 11 | m |  |  | Chatfield Reservoir | 41814.4313 | 2014-06-24 | 10:21 | 2014 | June | 6 | Growing | 11 |  | Depth | 11 | #N/A
15 | 6294 | DW | 266510 | RS-CT-01-11 | 2014-06-24 10:21 | Chatfield Reservoir | SONDE | Cond | 262 | µS/cm | <1 |  | Chatfield Reservoir | 41814.4313 | 2014-06-24 | 10:21 | 2014 | June | 6 | Growing | 11 |  | Cond | 262 | #N/A
15 | 6294 | DW | 266510 | RS-CT-01-11 | 2014-06-24 10:21 | Chatfield Reservoir | SONDE | DO | 4.4 | mg/L | <0.5 |  | Chatfield Reservoir | 41814.4313 | 2014-06-24 | 10:21 | 2014 | June | 6 | Growing | 11 |  | DO | 4.4 | #N/A
15 | 6294 | DW | 266510 | RS-CT-01-11 | 2014-06-24 10:21 | Chatfield Reservoir | SONDE | % Saturation | 44 | - |  |  | Chatfield Reservoir | 41814.4313 | 2014-06-24 | 10:21 | 2014 | June | 6 | Growing | 11 |  | % Saturation | 44 | #N/A
15 | 6294 | DW | 266510 | RS-CT-01-11 | 2014-06-24 10:21 | Chatfield Reservoir | SONDE | ORP | 222 | mV |  |  | Chatfield Reservoir | 41814.4313 | 2014-06-24 | 10:21 | 2014 | June | 6 | Growing | 11 |  | ORP | 222 | #N/A
15 | 6294 | DW | 266510 | RS-CT-01-11 | 2014-06-24 10:21 | Chatfield Reservoir | SONDE | pH | 7.3 | SU |  |  | Chatfield Reservoir | 41814.4313 | 2014-06-24 | 10:21 | 2014 | June | 6 | Growing | 11 |  | pH | 7.3 | #N/A
15 | 6294 | DW | 266510 | RS-CT-01-11 | 2014-06-24 10:21 | Chatfield Reservoir | SONDE | Temp | 15.3 | °C | <0.2 |  | Chatfield Reservoir | 41814.4313 | 2014-06-24 | 10:21 | 2014 | June | 6 | Growing | 11 |  | Temp | 15.3 | #N/A
15 | 6294 | DW | 266530 | RS-CT-02-4 | 2014-06-24 11:25 | Chatfield Reservoir on S. Platte arm | SONDE | Chlorophyll | 2.6 | µg/L | <1 |  | Chatfield Reservoir on S. Platte arm | 41814.4757 | 2014-06-24 | 11:25 | 2014 | June | 6 | Growing | 4 |  | Chlorophyll | 2.6 | #N/A
15 | 6294 | DW | 266512 | RS-CT-01-12 | 2014-06-24 10:22 | Chatfield Reservoir | SONDE | Depth | 11.9 | m |  |  | Chatfield Reservoir | 41814.4319 | 2014-06-24 | 10:22 | 2014 | June | 6 | Growing | 12 |  | Depth | 11.9 | #N/A
15 | 6294 | DW | 266512 | RS-CT-01-12 | 2014-06-24 10:22 | Chatfield Reservoir | SONDE | Cond | 270 | µS/cm | <1 |  | Chatfield Reservoir | 41814.4319 | 2014-06-24 | 10:22 | 2014 | June | 6 | Growing | 12 |  | Cond | 270 | #N/A
15 | 6294 | DW | 266512 | RS-CT-01-12 | 2014-06-24 10:22 | Chatfield Reservoir | SONDE | DO | 4 | mg/L | <0.5 |  | Chatfield Reservoir | 41814.4319 | 2014-06-24 | 10:22 | 2014 | June | 6 | Growing | 12 |  | DO | 4 | #N/A
15 | 6294 | DW | 266512 | RS-CT-01-12 | 2014-06-24 10:22 | Chatfield Reservoir | SONDE | % Saturation | 40 | - |  |  | Chatfield Reservoir | 41814.4319 | 2014-06-24 | 10:22 | 2014 | June | 6 | Growing | 12 |  | % Saturation | 40 | #N/A
15 | 6294 | DW | 266512 | RS-CT-01-12 | 2014-06-24 10:22 | Chatfield Reservoir | SONDE | ORP | 223 | mV |  |  | Chatfield Reservoir | 41814.4319 | 2014-06-24 | 10:22 | 2014 | June | 6 | Growing | 12 |  | ORP | 223 | #N/A
15 | 6294 | DW | 266512 | RS-CT-01-12 | 2014-06-24 10:22 | Chatfield Reservoir | SONDE | pH | 7.3 | SU |  |  | Chatfield Reservoir | 41814.4319 | 2014-06-24 | 10:22 | 2014 | June | 6 | Growing | 12 |  | pH | 7.3 | #N/A
15 | 6294 | DW | 266512 | RS-CT-01-12 | 2014-06-24 10:22 | Chatfield Reservoir | SONDE | Temp | 15.1 | °C | <0.2 |  | Chatfield Reservoir | 41814.4319 | 2014-06-24 | 10:22 | 2014 | June | 6 | Growing | 12 |  | Temp | 15.1 | #N/A
15 | 6294 | DW | 266532 | RS-CT-02-5 | 2014-06-24 11:26 | Chatfield Reservoir on S. Platte arm | SONDE | Chlorophyll | 3.1 | µg/L | <1 |  | Chatfield Reservoir on S. Platte arm | 41814.4764 | 2014-06-24 | 11:26 | 2014 | June | 6 | Growing | 5 |  | Chlorophyll | 3.1 | #N/A
15 | 6294 | DW | 266514 | RS-CT-01-13 | 2014-06-24 10:23 | Chatfield Reservoir | SONDE | Depth | 13 | m |  |  | Chatfield Reservoir | 41814.4326 | 2014-06-24 | 10:23 | 2014 | June | 6 | Growing | 13 |  | Depth | 13 | #N/A
15 | 6294 | DW | 266514 | RS-CT-01-13 | 2014-06-24 10:23 | Chatfield Reservoir | SONDE | Cond | 310 | µS/cm | <1 |  | Chatfield Reservoir | 41814.4326 | 2014-06-24 | 10:23 | 2014 | June | 6 | Growing | 13 |  | Cond | 310 | #N/A
15 | 6294 | DW | 266514 | RS-CT-01-13 | 2014-06-24 10:23 | Chatfield Reservoir | SONDE | DO | 3.4 | mg/L | <0.5 |  | Chatfield Reservoir | 41814.4326 | 2014-06-24 | 10:23 | 2014 | June | 6 | Growing | 13 |  | DO | 3.4 | #N/A
15 | 6294 | DW | 266514 | RS-CT-01-13 | 2014-06-24 10:23 | Chatfield Reservoir | SONDE | % Saturation | 33 | - |  |  | Chatfield Reservoir | 41814.4326 | 2014-06-24 | 10:23 | 2014 | June | 6 | Growing | 13 |  | % Saturation | 33 | #N/A
15 | 6294 | DW | 266514 | RS-CT-01-13 | 2014-06-24 10:23 | Chatfield Reservoir | SONDE | ORP | 226 | mV |  |  | Chatfield Reservoir | 41814.4326 | 2014-06-24 | 10:23 | 2014 | June | 6 | Growing | 13 |  | ORP | 226 | #N/A
15 | 6294 | DW | 266514 | RS-CT-01-13 | 2014-06-24 10:23 | Chatfield Reservoir | SONDE | pH | 7.3 | SU |  |  | Chatfield Reservoir | 41814.4326 | 2014-06-24 | 10:23 | 2014 | June | 6 | Growing | 13 |  | pH | 7.3 | #N/A
15 | 6294 | DW | 266514 | RS-CT-01-13 | 2014-06-24 10:23 | Chatfield Reservoir | SONDE | Temp | 14.2 | °C | <0.2 |  | Chatfield Reservoir | 41814.4326 | 2014-06-24 | 10:23 | 2014 | June | 6 | Growing | 13 |  | Temp | 14.2 | #N/A
15 | 6294 | DW | 266534 | RS-CT-02-6 | 2014-06-24 11:26 | Chatfield Reservoir on S. Platte arm | SONDE | Chlorophyll | 3.1 | µg/L | <1 |  | Chatfield Reservoir on S. Platte arm | 41814.4764 | 2014-06-24 | 11:26 | 2014 | June | 6 | Growing | 6 |  | Chlorophyll | 3.1 | #N/A
15 | 6294 | DW | 266516 | RS-CT-01-14 | 2014-06-24 10:24 | Chatfield Reservoir | SONDE | Depth | 14 | m |  |  | Chatfield Reservoir | 41814.4333 | 2014-06-24 | 10:24 | 2014 | June | 6 | Growing | 14 |  | Depth | 14 | #N/A
15 | 6294 | DW | 266516 | RS-CT-01-14 | 2014-06-24 10:24 | Chatfield Reservoir | SONDE | Cond | 411 | µS/cm | <1 |  | Chatfield Reservoir | 41814.4333 | 2014-06-24 | 10:24 | 2014 | June | 6 | Growing | 14 |  | Cond | 411 | #N/A
15 | 6294 | DW | 266516 | RS-CT-01-14 | 2014-06-24 10:24 | Chatfield Reservoir | SONDE | DO | 1.7 | mg/L | <0.5 |  | Chatfield Reservoir | 41814.4333 | 2014-06-24 | 10:24 | 2014 | June | 6 | Growing | 14 |  | DO | 1.7 | #N/A
15 | 6294 | DW | 266516 | RS-CT-01-14 | 2014-06-24 10:24 | Chatfield Reservoir | SONDE | % Saturation | 16 | - |  |  | Chatfield Reservoir | 41814.4333 | 2014-06-24 | 10:24 | 2014 | June | 6 | Growing | 14 |  | % Saturation | 16 | #N/A
15 | 6294 | DW | 266516 | RS-CT-01-14 | 2014-06-24 10:24 | Chatfield Reservoir | SONDE | ORP | 189 | mV |  |  | Chatfield Reservoir | 41814.4333 | 2014-06-24 | 10:24 | 2014 | June | 6 | Growing | 14 |  | ORP | 189 | #N/A
15 | 6294 | DW | 266516 | RS-CT-01-14 | 2014-06-24 10:24 | Chatfield Reservoir | SONDE | pH | 7.3 | SU |  |  | Chatfield Reservoir | 41814.4333 | 2014-06-24 | 10:24 | 2014 | June | 6 | Growing | 14 |  | pH | 7.3 | #N/A
15 | 6294 | DW | 266516 | RS-CT-01-14 | 2014-06-24 10:24 | Chatfield Reservoir | SONDE | Temp | 12.4 | °C | <0.2 |  | Chatfield Reservoir | 41814.4333 | 2014-06-24 | 10:24 | 2014 | June | 6 | Growing | 14 |  | Temp | 12.4 | #N/A
15 | 6294 | DW | 266536 | RS-CT-02-7 | 2014-06-24 11:27 | Chatfield Reservoir on S. Platte arm | SONDE | Chlorophyll | 2.4 | µg/L | <1 |  | Chatfield Reservoir on S. Platte arm | 41814.4771 | 2014-06-24 | 11:27 | 2014 | June | 6 | Growing | 7 |  | Chlorophyll | 2.4 | #N/A
15 | 6294 | DW | 266518 | RS-CT-01-15 | 2014-06-24 10:24 | Chatfield Reservoir | SONDE | Depth | 14.9 | m |  |  | Chatfield Reservoir | 41814.4333 | 2014-06-24 | 10:24 | 2014 | June | 6 | Growing | 15 |  | Depth | 14.9 | #N/A
15 | 6294 | DW | 266518 | RS-CT-01-15 | 2014-06-24 10:24 | Chatfield Reservoir | SONDE | Cond | 437 | µS/cm | <1 |  | Chatfield Reservoir | 41814.4333 | 2014-06-24 | 10:24 | 2014 | June | 6 | Growing | 15 |  | Cond | 437 | #N/A
15 | 6294 | DW | 266518 | RS-CT-01-15 | 2014-06-24 10:24 | Chatfield Reservoir | SONDE | DO | 0.6 | mg/L | <0.5 |  | Chatfield Reservoir | 41814.4333 | 2014-06-24 | 10:24 | 2014 | June | 6 | Growing | 15 |  | DO | 0.6 | #N/A
15 | 6294 | DW | 266518 | RS-CT-01-15 | 2014-06-24 10:24 | Chatfield Reservoir | SONDE | % Saturation | 6 | - |  |  | Chatfield Reservoir | 41814.4333 | 2014-06-24 | 10:24 | 2014 | June | 6 | Growing | 15 |  | % Saturation | 6 | #N/A
15 | 6294 | DW | 266518 | RS-CT-01-15 | 2014-06-24 10:24 | Chatfield Reservoir | SONDE | ORP | 111 | mV |  |  | Chatfield Reservoir | 41814.4333 | 2014-06-24 | 10:24 | 2014 | June | 6 | Growing | 15 |  | ORP | 111 | #N/A
15 | 6294 | DW | 266518 | RS-CT-01-15 | 2014-06-24 10:24 | Chatfield Reservoir | SONDE | pH | 7.3 | SU |  |  | Chatfield Reservoir | 41814.4333 | 2014-06-24 | 10:24 | 2014 | June | 6 | Growing | 15 |  | pH | 7.3 | #N/A
15 | 6294 | DW | 266518 | RS-CT-01-15 | 2014-06-24 10:24 | Chatfield Reservoir | SONDE | Temp | 11.8 | °C | <0.2 |  | Chatfield Reservoir | 41814.4333 | 2014-06-24 | 10:24 | 2014 | June | 6 | Growing | 15 |  | Temp | 11.8 | #N/A
15 | 6294 | DW | 266538 | RS-CT-02-8 | 2014-06-24 11:28 | Chatfield Reservoir on S. Platte arm | SONDE | Chlorophyll | 5.2 | µg/L | <1 |  | Chatfield Reservoir on S. Platte arm | 41814.4778 | 2014-06-24 | 11:28 | 2014 | June | 6 | Growing | 8 |  | Chlorophyll | 5.2 | #N/A
15 | 6294 | DW | 266522 | RS-CT-01-16 | 2014-06-24 10:25 | Chatfield Reservoir | SONDE | Depth | 15.3 | m |  |  | Chatfield Reservoir | 41814.434 | 2014-06-24 | 10:25 | 2014 | June | 6 | Growing | 16 |  | Depth | 15.3 | #N/A
15 | 6294 | DW | 266522 | RS-CT-01-16 | 2014-06-24 10:25 | Chatfield Reservoir | SONDE | Cond | 439 | µS/cm | <1 |  | Chatfield Reservoir | 41814.434 | 2014-06-24 | 10:25 | 2014 | June | 6 | Growing | 16 |  | Cond | 439 | #N/A
15 | 6294 | DW | 266522 | RS-CT-01-16 | 2014-06-24 10:25 | Chatfield Reservoir | SONDE | DO | <0.5 | mg/L | <0.5 |  | Chatfield Reservoir | 41814.434 | 2014-06-24 | 10:25 | 2014 | June | 6 | Growing | 16 |  | DO | 0.5 | #N/A
15 | 6294 | DW | 266522 | RS-CT-01-16 | 2014-06-24 10:25 | Chatfield Reservoir | SONDE | % Saturation | 3 | - |  |  | Chatfield Reservoir | 41814.434 | 2014-06-24 | 10:25 | 2014 | June | 6 | Growing | 16 |  | % Saturation | 3 | #N/A
15 | 6294 | DW | 266522 | RS-CT-01-16 | 2014-06-24 10:25 | Chatfield Reservoir | SONDE | ORP | 26 | mV |  |  | Chatfield Reservoir | 41814.434 | 2014-06-24 | 10:25 | 2014 | June | 6 | Growing | 16 |  | ORP | 26 | #N/A
15 | 6294 | DW | 266522 | RS-CT-01-16 | 2014-06-24 10:25 | Chatfield Reservoir | SONDE | pH | 7.4 | SU |  |  | Chatfield Reservoir | 41814.434 | 2014-06-24 | 10:25 | 2014 | June | 6 | Growing | 16 |  | pH | 7.4 | #N/A
15 | 6294 | DW | 266522 | RS-CT-01-16 | 2014-06-24 10:25 | Chatfield Reservoir | SONDE | Temp | 11.8 | °C | <0.2 |  | Chatfield Reservoir | 41814.434 | 2014-06-24 | 10:25 | 2014 | June | 6 | Growing | 16 |  | Temp | 11.8 | #N/A
15 | 6294 | DW | 266540 | RS-CT-03-1 | 2014-06-24 09:47 | Chatfield Reservoir on Plum Creek arm | SONDE | Chlorophyll | 4.2 | µg/L | <1 |  | Chatfield Reservoir on Plum Creek arm | 41814.4076 | 2014-06-24 | 9:47 | 2014 | June | 6 | Growing | 1 |  | Chlorophyll | 4.2 | #N/A
15 | 6294 | DW | 266524 | RS-CT-02-1 | 2014-06-24 11:24 | Chatfield Reservoir on S. Platte arm | SONDE | Depth | 1 | m |  |  | Chatfield Reservoir on S. Platte arm | 41814.475 | 2014-06-24 | 11:24 | 2014 | June | 6 | Growing | 1 |  | Depth | 1 | #N/A
15 | 6294 | DW | 266524 | RS-CT-02-1 | 2014-06-24 11:24 | Chatfield Reservoir on S. Platte arm | SECCHI | Secchi | 3.8 | m | <0.1 |  | Chatfield Reservoir on S. Platte arm | 41814.475 | 2014-06-24 | 11:24 | 2014 | June | 6 | Growing | 1 |  | Secchi | 3.8 | #N/A
15 | 6294 | DW | 266524 | RS-CT-02-1 | 2014-06-24 11:24 | Chatfield Reservoir on S. Platte arm | SONDE | Cond | 263 | µS/cm | <1 |  | Chatfield Reservoir on S. Platte arm | 41814.475 | 2014-06-24 | 11:24 | 2014 | June | 6 | Growing | 1 |  | Cond | 263 | #N/A
15 | 6294 | DW | 266524 | RS-CT-02-1 | 2014-06-24 11:24 | Chatfield Reservoir on S. Platte arm | SONDE | DO | 7.8 | mg/L | <0.5 |  | Chatfield Reservoir on S. Platte arm | 41814.475 | 2014-06-24 | 11:24 | 2014 | June | 6 | Growing | 1 |  | DO | 7.8 | #N/A
15 | 6294 | DW | 266524 | RS-CT-02-1 | 2014-06-24 11:24 | Chatfield Reservoir on S. Platte arm | SONDE | % Saturation | 86 | - |  |  | Chatfield Reservoir on S. Platte arm | 41814.475 | 2014-06-24 | 11:24 | 2014 | June | 6 | Growing | 1 |  | % Saturation | 86 | #N/A
15 | 6294 | DW | 266524 | RS-CT-02-1 | 2014-06-24 11:24 | Chatfield Reservoir on S. Platte arm | SONDE | ORP | 223 | mV |  |  | Chatfield Reservoir on S. Platte arm | 41814.475 | 2014-06-24 | 11:24 | 2014 | June | 6 | Growing | 1 |  | ORP | 223 | #N/A
15 | 6294 | DW | 266524 | RS-CT-02-1 | 2014-06-24 11:24 | Chatfield Reservoir on S. Platte arm | SONDE | pH | 8 | SU |  |  | Chatfield Reservoir on S. Platte arm | 41814.475 | 2014-06-24 | 11:24 | 2014 | June | 6 | Growing | 1 |  | pH | 8 | #N/A
15 | 6294 | DW | 266524 | RS-CT-02-1 | 2014-06-24 11:24 | Chatfield Reservoir on S. Platte arm | SONDE | Temp | 19.8 | °C | <0.2 |  | Chatfield Reservoir on S. Platte arm | 41814.475 | 2014-06-24 | 11:24 | 2014 | June | 6 | Growing | 1 |  | Temp | 19.8 | #N/A
15 | 6294 | DW | 266542 | RS-CT-03-2 | 2014-06-24 09:48 | Chatfield Reservoir on Plum Creek arm | SONDE | Chlorophyll | 4.8 | µg/L | <1 |  | Chatfield Reservoir on Plum Creek arm | 41814.4083 | 2014-06-24 | 9:48 | 2014 | June | 6 | Growing | 2 |  | Chlorophyll | 4.8 | #N/A
15 | 6294 | DW | 266526 | RS-CT-02-2 | 2014-06-24 11:24 | Chatfield Reservoir on S. Platte arm | SONDE | Depth | 2.1 | m |  |  | Chatfield Reservoir on S. Platte arm | 41814.475 | 2014-06-24 | 11:24 | 2014 | June | 6 | Growing | 2 |  | Depth | 2.1 | #N/A
15 | 6294 | DW | 266526 | RS-CT-02-2 | 2014-06-24 11:24 | Chatfield Reservoir on S. Platte arm | SONDE | Cond | 264 | µS/cm | <1 |  | Chatfield Reservoir on S. Platte arm | 41814.475 | 2014-06-24 | 11:24 | 2014 | June | 6 | Growing | 2 |  | Cond | 264 | #N/A
15 | 6294 | DW | 266526 | RS-CT-02-2 | 2014-06-24 11:24 | Chatfield Reservoir on S. Platte arm | SONDE | DO | 7.9 | mg/L | <0.5 |  | Chatfield Reservoir on S. Platte arm | 41814.475 | 2014-06-24 | 11:24 | 2014 | June | 6 | Growing | 2 |  | DO | 7.9 | #N/A
15 | 6294 | DW | 266526 | RS-CT-02-2 | 2014-06-24 11:24 | Chatfield Reservoir on S. Platte arm | SONDE | % Saturation | 86 | - |  |  | Chatfield Reservoir on S. Platte arm | 41814.475 | 2014-06-24 | 11:24 | 2014 | June | 6 | Growing | 2 |  | % Saturation | 86 | #N/A
15 | 6294 | DW | 266526 | RS-CT-02-2 | 2014-06-24 11:24 | Chatfield Reservoir on S. Platte arm | SONDE | ORP | 222 | mV |  |  | Chatfield Reservoir on S. Platte arm | 41814.475 | 2014-06-24 | 11:24 | 2014 | June | 6 | Growing | 2 |  | ORP | 222 | #N/A
15 | 6294 | DW | 266526 | RS-CT-02-2 | 2014-06-24 11:24 | Chatfield Reservoir on S. Platte arm | SONDE | pH | 8.1 | SU |  |  | Chatfield Reservoir on S. Platte arm | 41814.475 | 2014-06-24 | 11:24 | 2014 | June | 6 | Growing | 2 |  | pH | 8.1 | #N/A
15 | 6294 | DW | 266526 | RS-CT-02-2 | 2014-06-24 11:24 | Chatfield Reservoir on S. Platte arm | SONDE | Temp | 19.4 | °C | <0.2 |  | Chatfield Reservoir on S. Platte arm | 41814.475 | 2014-06-24 | 11:24 | 2014 | June | 6 | Growing | 2 |  | Temp | 19.4 | #N/A
15 | 6294 | DW | 266544 | RS-CT-03-3 | 2014-06-24 09:49 | Chatfield Reservoir on Plum Creek arm | SONDE | Chlorophyll | 4.5 | µg/L | <1 |  | Chatfield Reservoir on Plum Creek arm | 41814.409 | 2014-06-24 | 9:49 | 2014 | June | 6 | Growing | 3 |  | Chlorophyll | 4.5 | #N/A
15 | 6294 | DW | 266528 | RS-CT-02-3 | 2014-06-24 11:25 | Chatfield Reservoir on S. Platte arm | SONDE | Depth | 3 | m |  |  | Chatfield Reservoir on S. Platte arm | 41814.4757 | 2014-06-24 | 11:25 | 2014 | June | 6 | Growing | 3 |  | Depth | 3 | #N/A
15 | 6294 | DW | 266528 | RS-CT-02-3 | 2014-06-24 11:25 | Chatfield Reservoir on S. Platte arm | SONDE | Cond | 266 | µS/cm | <1 |  | Chatfield Reservoir on S. Platte arm | 41814.4757 | 2014-06-24 | 11:25 | 2014 | June | 6 | Growing | 3 |  | Cond | 266 | #N/A
15 | 6294 | DW | 266528 | RS-CT-02-3 | 2014-06-24 11:25 | Chatfield Reservoir on S. Platte arm | SONDE | DO | 8 | mg/L | <0.5 |  | Chatfield Reservoir on S. Platte arm | 41814.4757 | 2014-06-24 | 11:25 | 2014 | June | 6 | Growing | 3 |  | DO | 8 | #N/A
15 | 6294 | DW | 266528 | RS-CT-02-3 | 2014-06-24 11:25 | Chatfield Reservoir on S. Platte arm | SONDE | % Saturation | 86 | - |  |  | Chatfield Reservoir on S. Platte arm | 41814.4757 | 2014-06-24 | 11:25 | 2014 | June | 6 | Growing | 3 |  | % Saturation | 86 | #N/A
15 | 6294 | DW | 266528 | RS-CT-02-3 | 2014-06-24 11:25 | Chatfield Reservoir on S. Platte arm | SONDE | ORP | 221 | mV |  |  | Chatfield Reservoir on S. Platte arm | 41814.4757 | 2014-06-24 | 11:25 | 2014 | June | 6 | Growing | 3 |  | ORP | 221 | #N/A
15 | 6294 | DW | 266528 | RS-CT-02-3 | 2014-06-24 11:25 | Chatfield Reservoir on S. Platte arm | SONDE | pH | 8.1 | SU |  |  | Chatfield Reservoir on S. Platte arm | 41814.4757 | 2014-06-24 | 11:25 | 2014 | June | 6 | Growing | 3 |  | pH | 8.1 | #N/A
15 | 6294 | DW | 266528 | RS-CT-02-3 | 2014-06-24 11:25 | Chatfield Reservoir on S. Platte arm | SONDE | Temp | 19.1 | °C | <0.2 |  | Chatfield Reservoir on S. Platte arm | 41814.4757 | 2014-06-24 | 11:25 | 2014 | June | 6 | Growing | 3 |  | Temp | 19.1 | #N/A
15 | 6294 | DW | 266546 | RS-CT-03-4 | 2014-06-24 09:50 | Chatfield Reservoir on Plum Creek arm | SONDE | Chlorophyll | 4.4 | µg/L | <1 |  | Chatfield Reservoir on Plum Creek arm | 41814.4097 | 2014-06-24 | 9:50 | 2014 | June | 6 | Growing | 4 |  | Chlorophyll | 4.4 | #N/A
15 | 6294 | DW | 266530 | RS-CT-02-4 | 2014-06-24 11:25 | Chatfield Reservoir on S. Platte arm | SONDE | Depth | 4.1 | m |  |  | Chatfield Reservoir on S. Platte arm | 41814.4757 | 2014-06-24 | 11:25 | 2014 | June | 6 | Growing | 4 |  | Depth | 4.1 | #N/A
15 | 6294 | DW | 266530 | RS-CT-02-4 | 2014-06-24 11:25 | Chatfield Reservoir on S. Platte arm | SONDE | Cond | 254 | µS/cm | <1 |  | Chatfield Reservoir on S. Platte arm | 41814.4757 | 2014-06-24 | 11:25 | 2014 | June | 6 | Growing | 4 |  | Cond | 254 | #N/A
15 | 6294 | DW | 266530 | RS-CT-02-4 | 2014-06-24 11:25 | Chatfield Reservoir on S. Platte arm | SONDE | DO | 7.3 | mg/L | <0.5 |  | Chatfield Reservoir on S. Platte arm | 41814.4757 | 2014-06-24 | 11:25 | 2014 | June | 6 | Growing | 4 |  | DO | 7.3 | #N/A
15 | 6294 | DW | 266530 | RS-CT-02-4 | 2014-06-24 11:25 | Chatfield Reservoir on S. Platte arm | SONDE | % Saturation | 77 | - |  |  | Chatfield Reservoir on S. Platte arm | 41814.4757 | 2014-06-24 | 11:25 | 2014 | June | 6 | Growing | 4 |  | % Saturation | 77 | #N/A
15 | 6294 | DW | 266530 | RS-CT-02-4 | 2014-06-24 11:25 | Chatfield Reservoir on S. Platte arm | SONDE | ORP | 227 | mV |  |  | Chatfield Reservoir on S. Platte arm | 41814.4757 | 2014-06-24 | 11:25 | 2014 | June | 6 | Growing | 4 |  | ORP | 227 | #N/A
15 | 6294 | DW | 266530 | RS-CT-02-4 | 2014-06-24 11:25 | Chatfield Reservoir on S. Platte arm | SONDE | pH | 7.8 | SU |  |  | Chatfield Reservoir on S. Platte arm | 41814.4757 | 2014-06-24 | 11:25 | 2014 | June | 6 | Growing | 4 |  | pH | 7.8 | #N/A
15 | 6294 | DW | 266530 | RS-CT-02-4 | 2014-06-24 11:25 | Chatfield Reservoir on S. Platte arm | SONDE | Temp | 17.8 | °C | <0.2 |  | Chatfield Reservoir on S. Platte arm | 41814.4757 | 2014-06-24 | 11:25 | 2014 | June | 6 | Growing | 4 |  | Temp | 17.8 | #N/A
15 | 6294 | DW | 266548 | RS-CT-03-5 | 2014-06-24 09:50 | Chatfield Reservoir on Plum Creek arm | SONDE | Chlorophyll | 3.5 | µg/L | <1 |  | Chatfield Reservoir on Plum Creek arm | 41814.4097 | 2014-06-24 | 9:50 | 2014 | June | 6 | Growing | 5 |  | Chlorophyll | 3.5 | #N/A
15 | 6294 | DW | 266532 | RS-CT-02-5 | 2014-06-24 11:26 | Chatfield Reservoir on S. Platte arm | SONDE | Depth | 5 | m |  |  | Chatfield Reservoir on S. Platte arm | 41814.4764 | 2014-06-24 | 11:26 | 2014 | June | 6 | Growing | 5 |  | Depth | 5 | #N/A
15 | 6294 | DW | 266532 | RS-CT-02-5 | 2014-06-24 11:26 | Chatfield Reservoir on S. Platte arm | SONDE | Cond | 241 | µS/cm | <1 |  | Chatfield Reservoir on S. Platte arm | 41814.4764 | 2014-06-24 | 11:26 | 2014 | June | 6 | Growing | 5 |  | Cond | 241 | #N/A
15 | 6294 | DW | 266532 | RS-CT-02-5 | 2014-06-24 11:26 | Chatfield Reservoir on S. Platte arm | SONDE | DO | 6.8 | mg/L | <0.5 |  | Chatfield Reservoir on S. Platte arm | 41814.4764 | 2014-06-24 | 11:26 | 2014 | June | 6 | Growing | 5 |  | DO | 6.8 | #N/A
15 | 6294 | DW | 266532 | RS-CT-02-5 | 2014-06-24 11:26 | Chatfield Reservoir on S. Platte arm | SONDE | % Saturation | 71 | - |  |  | Chatfield Reservoir on S. Platte arm | 41814.4764 | 2014-06-24 | 11:26 | 2014 | June | 6 | Growing | 5 |  | % Saturation | 71 | #N/A
15 | 6294 | DW | 266532 | RS-CT-02-5 | 2014-06-24 11:26 | Chatfield Reservoir on S. Platte arm | SONDE | ORP | 229 | mV |  |  | Chatfield Reservoir on S. Platte arm | 41814.4764 | 2014-06-24 | 11:26 | 2014 | June | 6 | Growing | 5 |  | ORP | 229 | #N/A
15 | 6294 | DW | 266532 | RS-CT-02-5 | 2014-06-24 11:26 | Chatfield Reservoir on S. Platte arm | SONDE | pH | 7.6 | SU |  |  | Chatfield Reservoir on S. Platte arm | 41814.4764 | 2014-06-24 | 11:26 | 2014 | June | 6 | Growing | 5 |  | pH | 7.6 | #N/A
15 | 6294 | DW | 266532 | RS-CT-02-5 | 2014-06-24 11:26 | Chatfield Reservoir on S. Platte arm | SONDE | Temp | 17.2 | °C | <0.2 |  | Chatfield Reservoir on S. Platte arm | 41814.4764 | 2014-06-24 | 11:26 | 2014 | June | 6 | Growing | 5 |  | Temp | 17.2 | #N/A
15 | 6294 | DW | 266550 | RS-CT-03-6 | 2014-06-24 09:51 | Chatfield Reservoir on Plum Creek arm | SONDE | Chlorophyll | 9.8 | µg/L | <1 |  | Chatfield Reservoir on Plum Creek arm | 41814.4104 | 2014-06-24 | 9:51 | 2014 | June | 6 | Growing | 6 |  | Chlorophyll | 9.8 | #N/A
15 | 6294 | DW | 266534 | RS-CT-02-6 | 2014-06-24 11:26 | Chatfield Reservoir on S. Platte arm | SONDE | Depth | 6 | m |  |  | Chatfield Reservoir on S. Platte arm | 41814.4764 | 2014-06-24 | 11:26 | 2014 | June | 6 | Growing | 6 |  | Depth | 6 | #N/A
15 | 6294 | DW | 266534 | RS-CT-02-6 | 2014-06-24 11:26 | Chatfield Reservoir on S. Platte arm | SONDE | Cond | 239 | µS/cm | <1 |  | Chatfield Reservoir on S. Platte arm | 41814.4764 | 2014-06-24 | 11:26 | 2014 | June | 6 | Growing | 6 |  | Cond | 239 | #N/A
15 | 6294 | DW | 266534 | RS-CT-02-6 | 2014-06-24 11:26 | Chatfield Reservoir on S. Platte arm | SONDE | DO | 6.6 | mg/L | <0.5 |  | Chatfield Reservoir on S. Platte arm | 41814.4764 | 2014-06-24 | 11:26 | 2014 | June | 6 | Growing | 6 |  | DO | 6.6 | #N/A
15 | 6294 | DW | 266534 | RS-CT-02-6 | 2014-06-24 11:26 | Chatfield Reservoir on S. Platte arm | SONDE | % Saturation | 68 | - |  |  | Chatfield Reservoir on S. Platte arm | 41814.4764 | 2014-06-24 | 11:26 | 2014 | June | 6 | Growing | 6 |  | % Saturation | 68 | #N/A
15 | 6294 | DW | 266534 | RS-CT-02-6 | 2014-06-24 11:26 | Chatfield Reservoir on S. Platte arm | SONDE | ORP | 230 | mV |  |  | Chatfield Reservoir on S. Platte arm | 41814.4764 | 2014-06-24 | 11:26 | 2014 | June | 6 | Growing | 6 |  | ORP | 230 | #N/A
15 | 6294 | DW | 266534 | RS-CT-02-6 | 2014-06-24 11:26 | Chatfield Reservoir on S. Platte arm | SONDE | pH | 7.6 | SU |  |  | Chatfield Reservoir on S. Platte arm | 41814.4764 | 2014-06-24 | 11:26 | 2014 | June | 6 | Growing | 6 |  | pH | 7.6 | #N/A
15 | 6294 | DW | 266534 | RS-CT-02-6 | 2014-06-24 11:26 | Chatfield Reservoir on S. Platte arm | SONDE | Temp | 17 | °C | <0.2 |  | Chatfield Reservoir on S. Platte arm | 41814.4764 | 2014-06-24 | 11:26 | 2014 | June | 6 | Growing | 6 |  | Temp | 17 | #N/A
16 | 6445 | DW | 268210 | RS-CT-03-1 | 2014-07-08 09:39 | Chatfield Reservoir on Plum Creek arm | SONDE | Chlorophyll | 3.3 | µg/L | <1 |  | Chatfield Reservoir on Plum Creek arm | 41828.4021 | 2014-07-08 | 9:39 | 2014 | July | 7 | Growing | 1 |  | Chlorophyll | 3.3 | #N/A
15 | 6294 | DW | 266536 | RS-CT-02-7 | 2014-06-24 11:27 | Chatfield Reservoir on S. Platte arm | SONDE | Depth | 7 | m |  |  | Chatfield Reservoir on S. Platte arm | 41814.4771 | 2014-06-24 | 11:27 | 2014 | June | 6 | Growing | 7 |  | Depth | 7 | #N/A
15 | 6294 | DW | 266536 | RS-CT-02-7 | 2014-06-24 11:27 | Chatfield Reservoir on S. Platte arm | SONDE | Cond | 239 | µS/cm | <1 |  | Chatfield Reservoir on S. Platte arm | 41814.4771 | 2014-06-24 | 11:27 | 2014 | June | 6 | Growing | 7 |  | Cond | 239 | #N/A
15 | 6294 | DW | 266536 | RS-CT-02-7 | 2014-06-24 11:27 | Chatfield Reservoir on S. Platte arm | SONDE | DO | 6.4 | mg/L | <0.5 |  | Chatfield Reservoir on S. Platte arm | 41814.4771 | 2014-06-24 | 11:27 | 2014 | June | 6 | Growing | 7 |  | DO | 6.4 | #N/A
15 | 6294 | DW | 266536 | RS-CT-02-7 | 2014-06-24 11:27 | Chatfield Reservoir on S. Platte arm | SONDE | % Saturation | 65 | - |  |  | Chatfield Reservoir on S. Platte arm | 41814.4771 | 2014-06-24 | 11:27 | 2014 | June | 6 | Growing | 7 |  | % Saturation | 65 | #N/A
15 | 6294 | DW | 266536 | RS-CT-02-7 | 2014-06-24 11:27 | Chatfield Reservoir on S. Platte arm | SONDE | ORP | 231 | mV |  |  | Chatfield Reservoir on S. Platte arm | 41814.4771 | 2014-06-24 | 11:27 | 2014 | June | 6 | Growing | 7 |  | ORP | 231 | #N/A
15 | 6294 | DW | 266536 | RS-CT-02-7 | 2014-06-24 11:27 | Chatfield Reservoir on S. Platte arm | SONDE | pH | 7.6 | SU |  |  | Chatfield Reservoir on S. Platte arm | 41814.4771 | 2014-06-24 | 11:27 | 2014 | June | 6 | Growing | 7 |  | pH | 7.6 | #N/A
15 | 6294 | DW | 266536 | RS-CT-02-7 | 2014-06-24 11:27 | Chatfield Reservoir on S. Platte arm | SONDE | Temp | 16.7 | °C | <0.2 |  | Chatfield Reservoir on S. Platte arm | 41814.4771 | 2014-06-24 | 11:27 | 2014 | June | 6 | Growing | 7 |  | Temp | 16.7 | #N/A
16 | 6445 | DW | 268212 | RS-CT-03-2 | 2014-07-08 09:40 | Chatfield Reservoir on Plum Creek arm | SONDE | Chlorophyll | 3.3 | µg/L | <1 |  | Chatfield Reservoir on Plum Creek arm | 41828.4028 | 2014-07-08 | 9:40 | 2014 | July | 7 | Growing | 2 |  | Chlorophyll | 3.3 | #N/A
15 | 6294 | DW | 266538 | RS-CT-02-8 | 2014-06-24 11:28 | Chatfield Reservoir on S. Platte arm | SONDE | Depth | 8 | m |  |  | Chatfield Reservoir on S. Platte arm | 41814.4778 | 2014-06-24 | 11:28 | 2014 | June | 6 | Growing | 8 |  | Depth | 8 | #N/A
15 | 6294 | DW | 266538 | RS-CT-02-8 | 2014-06-24 11:28 | Chatfield Reservoir on S. Platte arm | SONDE | Cond | 238 | µS/cm | <1 |  | Chatfield Reservoir on S. Platte arm | 41814.4778 | 2014-06-24 | 11:28 | 2014 | June | 6 | Growing | 8 |  | Cond | 238 | #N/A
15 | 6294 | DW | 266538 | RS-CT-02-8 | 2014-06-24 11:28 | Chatfield Reservoir on S. Platte arm | SONDE | DO | 5.5 | mg/L | <0.5 |  | Chatfield Reservoir on S. Platte arm | 41814.4778 | 2014-06-24 | 11:28 | 2014 | June | 6 | Growing | 8 |  | DO | 5.5 | #N/A
15 | 6294 | DW | 266538 | RS-CT-02-8 | 2014-06-24 11:28 | Chatfield Reservoir on S. Platte arm | SONDE | % Saturation | 56 | - |  |  | Chatfield Reservoir on S. Platte arm | 41814.4778 | 2014-06-24 | 11:28 | 2014 | June | 6 | Growing | 8 |  | % Saturation | 56 | #N/A
15 | 6294 | DW | 266538 | RS-CT-02-8 | 2014-06-24 11:28 | Chatfield Reservoir on S. Platte arm | SONDE | ORP | -38 | mV |  |  | Chatfield Reservoir on S. Platte arm | 41814.4778 | 2014-06-24 | 11:28 | 2014 | June | 6 | Growing | 8 |  | ORP | -38 | #N/A
15 | 6294 | DW | 266538 | RS-CT-02-8 | 2014-06-24 11:28 | Chatfield Reservoir on S. Platte arm | SONDE | pH | 7.4 | SU |  |  | Chatfield Reservoir on S. Platte arm | 41814.4778 | 2014-06-24 | 11:28 | 2014 | June | 6 | Growing | 8 |  | pH | 7.4 | #N/A
15 | 6294 | DW | 266538 | RS-CT-02-8 | 2014-06-24 11:28 | Chatfield Reservoir on S. Platte arm | SONDE | Temp | 16.2 | °C | <0.2 |  | Chatfield Reservoir on S. Platte arm | 41814.4778 | 2014-06-24 | 11:28 | 2014 | June | 6 | Growing | 8 |  | Temp | 16.2 | #N/A
16 | 6445 | DW | 268214 | RS-CT-03-3 | 2014-07-08 09:41 | Chatfield Reservoir on Plum Creek arm | SONDE | Chlorophyll | 2.7 | µg/L | <1 |  | Chatfield Reservoir on Plum Creek arm | 41828.4035 | 2014-07-08 | 9:41 | 2014 | July | 7 | Growing | 3 |  | Chlorophyll | 2.7 | #N/A
15 | 6294 | DW | 266540 | RS-CT-03-1 | 2014-06-24 09:47 | Chatfield Reservoir on Plum Creek arm | SECCHI | Secchi | 3 | m | <0.1 |  | Chatfield Reservoir on Plum Creek arm | 41814.4076 | 2014-06-24 | 9:47 | 2014 | June | 6 | Growing | 1 |  | Secchi | 3 | #N/A
15 | 6294 | DW | 266540 | RS-CT-03-1 | 2014-06-24 09:47 | Chatfield Reservoir on Plum Creek arm | SONDE | Depth | 1 | m |  |  | Chatfield Reservoir on Plum Creek arm | 41814.4076 | 2014-06-24 | 9:47 | 2014 | June | 6 | Growing | 1 |  | Depth | 1 | #N/A
15 | 6294 | DW | 266540 | RS-CT-03-1 | 2014-06-24 09:47 | Chatfield Reservoir on Plum Creek arm | SONDE | Cond | 284 | µS/cm | <1 |  | Chatfield Reservoir on Plum Creek arm | 41814.4076 | 2014-06-24 | 9:47 | 2014 | June | 6 | Growing | 1 |  | Cond | 284 | #N/A
15 | 6294 | DW | 266540 | RS-CT-03-1 | 2014-06-24 09:47 | Chatfield Reservoir on Plum Creek arm | SONDE | DO | 8.1 | mg/L | <0.5 |  | Chatfield Reservoir on Plum Creek arm | 41814.4076 | 2014-06-24 | 9:47 | 2014 | June | 6 | Growing | 1 |  | DO | 8.1 | #N/A
15 | 6294 | DW | 266540 | RS-CT-03-1 | 2014-06-24 09:47 | Chatfield Reservoir on Plum Creek arm | SONDE | % Saturation | 88 | - |  |  | Chatfield Reservoir on Plum Creek arm | 41814.4076 | 2014-06-24 | 9:47 | 2014 | June | 6 | Growing | 1 |  | % Saturation | 88 | #N/A
15 | 6294 | DW | 266540 | RS-CT-03-1 | 2014-06-24 09:47 | Chatfield Reservoir on Plum Creek arm | SONDE | ORP | 210 | mV |  |  | Chatfield Reservoir on Plum Creek arm | 41814.4076 | 2014-06-24 | 9:47 | 2014 | June | 6 | Growing | 1 |  | ORP | 210 | #N/A
15 | 6294 | DW | 266540 | RS-CT-03-1 | 2014-06-24 09:47 | Chatfield Reservoir on Plum Creek arm | SONDE | pH | 8.2 | SU |  |  | Chatfield Reservoir on Plum Creek arm | 41814.4076 | 2014-06-24 | 9:47 | 2014 | June | 6 | Growing | 1 |  | pH | 8.2 | #N/A
15 | 6294 | DW | 266540 | RS-CT-03-1 | 2014-06-24 09:47 | Chatfield Reservoir on Plum Creek arm | SONDE | Temp | 19.4 | °C | <0.2 |  | Chatfield Reservoir on Plum Creek arm | 41814.4076 | 2014-06-24 | 9:47 | 2014 | June | 6 | Growing | 1 |  | Temp | 19.4 | #N/A
16 | 6445 | DW | 268216 | RS-CT-03-4 | 2014-07-08 09:42 | Chatfield Reservoir on Plum Creek arm | SONDE | Chlorophyll | 2.9 | µg/L | <1 |  | Chatfield Reservoir on Plum Creek arm | 41828.4042 | 2014-07-08 | 9:42 | 2014 | July | 7 | Growing | 4 |  | Chlorophyll | 2.9 | #N/A
15 | 6294 | DW | 266542 | RS-CT-03-2 | 2014-06-24 09:48 | Chatfield Reservoir on Plum Creek arm | SONDE | Depth | 2 | m |  |  | Chatfield Reservoir on Plum Creek arm | 41814.4083 | 2014-06-24 | 9:48 | 2014 | June | 6 | Growing | 2 |  | Depth | 2 | #N/A
15 | 6294 | DW | 266542 | RS-CT-03-2 | 2014-06-24 09:48 | Chatfield Reservoir on Plum Creek arm | SONDE | Cond | 280 | µS/cm | <1 |  | Chatfield Reservoir on Plum Creek arm | 41814.4083 | 2014-06-24 | 9:48 | 2014 | June | 6 | Growing | 2 |  | Cond | 280 | #N/A
15 | 6294 | DW | 266542 | RS-CT-03-2 | 2014-06-24 09:48 | Chatfield Reservoir on Plum Creek arm | SONDE | DO | 8.1 | mg/L | <0.5 |  | Chatfield Reservoir on Plum Creek arm | 41814.4083 | 2014-06-24 | 9:48 | 2014 | June | 6 | Growing | 2 |  | DO | 8.1 | #N/A
15 | 6294 | DW | 266542 | RS-CT-03-2 | 2014-06-24 09:48 | Chatfield Reservoir on Plum Creek arm | SONDE | % Saturation | 87 | - |  |  | Chatfield Reservoir on Plum Creek arm | 41814.4083 | 2014-06-24 | 9:48 | 2014 | June | 6 | Growing | 2 |  | % Saturation | 87 | #N/A
15 | 6294 | DW | 266542 | RS-CT-03-2 | 2014-06-24 09:48 | Chatfield Reservoir on Plum Creek arm | SONDE | ORP | 210 | mV |  |  | Chatfield Reservoir on Plum Creek arm | 41814.4083 | 2014-06-24 | 9:48 | 2014 | June | 6 | Growing | 2 |  | ORP | 210 | #N/A
15 | 6294 | DW | 266542 | RS-CT-03-2 | 2014-06-24 09:48 | Chatfield Reservoir on Plum Creek arm | SONDE | pH | 8.1 | SU |  |  | Chatfield Reservoir on Plum Creek arm | 41814.4083 | 2014-06-24 | 9:48 | 2014 | June | 6 | Growing | 2 |  | pH | 8.1 | #N/A
15 | 6294 | DW | 266542 | RS-CT-03-2 | 2014-06-24 09:48 | Chatfield Reservoir on Plum Creek arm | SONDE | Temp | 19.1 | °C | <0.2 |  | Chatfield Reservoir on Plum Creek arm | 41814.4083 | 2014-06-24 | 9:48 | 2014 | June | 6 | Growing | 2 |  | Temp | 19.1 | #N/A
16 | 6445 | DW | 268218 | RS-CT-03-5 | 2014-07-08 09:43 | Chatfield Reservoir on Plum Creek arm | SONDE | Chlorophyll | 5.8 | µg/L | <1 |  | Chatfield Reservoir on Plum Creek arm | 41828.4049 | 2014-07-08 | 9:43 | 2014 | July | 7 | Growing | 5 |  | Chlorophyll | 5.8 | #N/A
15 | 6294 | DW | 266544 | RS-CT-03-3 | 2014-06-24 09:49 | Chatfield Reservoir on Plum Creek arm | SONDE | Depth | 3.1 | m |  |  | Chatfield Reservoir on Plum Creek arm | 41814.409 | 2014-06-24 | 9:49 | 2014 | June | 6 | Growing | 3 |  | Depth | 3.1 | #N/A
15 | 6294 | DW | 266544 | RS-CT-03-3 | 2014-06-24 09:49 | Chatfield Reservoir on Plum Creek arm | SONDE | Cond | 276 | µS/cm | <1 |  | Chatfield Reservoir on Plum Creek arm | 41814.409 | 2014-06-24 | 9:49 | 2014 | June | 6 | Growing | 3 |  | Cond | 276 | #N/A
15 | 6294 | DW | 266544 | RS-CT-03-3 | 2014-06-24 09:49 | Chatfield Reservoir on Plum Creek arm | SONDE | DO | 8 | mg/L | <0.5 |  | Chatfield Reservoir on Plum Creek arm | 41814.409 | 2014-06-24 | 9:49 | 2014 | June | 6 | Growing | 3 |  | DO | 8 | #N/A
15 | 6294 | DW | 266544 | RS-CT-03-3 | 2014-06-24 09:49 | Chatfield Reservoir on Plum Creek arm | SONDE | % Saturation | 86 | - |  |  | Chatfield Reservoir on Plum Creek arm | 41814.409 | 2014-06-24 | 9:49 | 2014 | June | 6 | Growing | 3 |  | % Saturation | 86 | #N/A
15 | 6294 | DW | 266544 | RS-CT-03-3 | 2014-06-24 09:49 | Chatfield Reservoir on Plum Creek arm | SONDE | ORP | 210 | mV |  |  | Chatfield Reservoir on Plum Creek arm | 41814.409 | 2014-06-24 | 9:49 | 2014 | June | 6 | Growing | 3 |  | ORP | 210 | #N/A
15 | 6294 | DW | 266544 | RS-CT-03-3 | 2014-06-24 09:49 | Chatfield Reservoir on Plum Creek arm | SONDE | pH | 8.1 | SU |  |  | Chatfield Reservoir on Plum Creek arm | 41814.409 | 2014-06-24 | 9:49 | 2014 | June | 6 | Growing | 3 |  | pH | 8.1 | #N/A
15 | 6294 | DW | 266544 | RS-CT-03-3 | 2014-06-24 09:49 | Chatfield Reservoir on Plum Creek arm | SONDE | Temp | 18.9 | °C | <0.2 |  | Chatfield Reservoir on Plum Creek arm | 41814.409 | 2014-06-24 | 9:49 | 2014 | June | 6 | Growing | 3 |  | Temp | 18.9 | #N/A
16 | 6445 | DW | 268220 | RS-CT-02-1 | 2014-07-08 11:01 | Chatfield Reservoir on S. Platte arm | SONDE | Chlorophyll | <1 | µg/L | <1 |  | Chatfield Reservoir on S. Platte arm | 41828.459 | 2014-07-08 | 11:01 | 2014 | July | 7 | Growing | 1 |  | Chlorophyll | 1 | #N/A
15 | 6294 | DW | 266546 | RS-CT-03-4 | 2014-06-24 09:50 | Chatfield Reservoir on Plum Creek arm | SONDE | Depth | 4 | m |  |  | Chatfield Reservoir on Plum Creek arm | 41814.4097 | 2014-06-24 | 9:50 | 2014 | June | 6 | Growing | 4 |  | Depth | 4 | #N/A
15 | 6294 | DW | 266546 | RS-CT-03-4 | 2014-06-24 09:50 | Chatfield Reservoir on Plum Creek arm | SONDE | Cond | 278 | µS/cm | <1 |  | Chatfield Reservoir on Plum Creek arm | 41814.4097 | 2014-06-24 | 9:50 | 2014 | June | 6 | Growing | 4 |  | Cond | 278 | #N/A
15 | 6294 | DW | 266546 | RS-CT-03-4 | 2014-06-24 09:50 | Chatfield Reservoir on Plum Creek arm | SONDE | DO | 7.1 | mg/L | <0.5 |  | Chatfield Reservoir on Plum Creek arm | 41814.4097 | 2014-06-24 | 9:50 | 2014 | June | 6 | Growing | 4 |  | DO | 7.1 | #N/A
15 | 6294 | DW | 266546 | RS-CT-03-4 | 2014-06-24 09:50 | Chatfield Reservoir on Plum Creek arm | SONDE | % Saturation | 75 | - |  |  | Chatfield Reservoir on Plum Creek arm | 41814.4097 | 2014-06-24 | 9:50 | 2014 | June | 6 | Growing | 4 |  | % Saturation | 75 | #N/A
15 | 6294 | DW | 266546 | RS-CT-03-4 | 2014-06-24 09:50 | Chatfield Reservoir on Plum Creek arm | SONDE | ORP | 215 | mV |  |  | Chatfield Reservoir on Plum Creek arm | 41814.4097 | 2014-06-24 | 9:50 | 2014 | June | 6 | Growing | 4 |  | ORP | 215 | #N/A
15 | 6294 | DW | 266546 | RS-CT-03-4 | 2014-06-24 09:50 | Chatfield Reservoir on Plum Creek arm | SONDE | pH | 7.8 | SU |  |  | Chatfield Reservoir on Plum Creek arm | 41814.4097 | 2014-06-24 | 9:50 | 2014 | June | 6 | Growing | 4 |  | pH | 7.8 | #N/A
15 | 6294 | DW | 266546 | RS-CT-03-4 | 2014-06-24 09:50 | Chatfield Reservoir on Plum Creek arm | SONDE | Temp | 18.3 | °C | <0.2 |  | Chatfield Reservoir on Plum Creek arm | 41814.4097 | 2014-06-24 | 9:50 | 2014 | June | 6 | Growing | 4 |  | Temp | 18.3 | #N/A
16 | 6445 | DW | 268222 | RS-CT-02-2 | 2014-07-08 11:02 | Chatfield Reservoir on S. Platte arm | SONDE | Chlorophyll | 2.1 | µg/L | <1 |  | Chatfield Reservoir on S. Platte arm | 41828.4597 | 2014-07-08 | 11:02 | 2014 | July | 7 | Growing | 2 |  | Chlorophyll | 2.1 | #N/A
15 | 6294 | DW | 266548 | RS-CT-03-5 | 2014-06-24 09:50 | Chatfield Reservoir on Plum Creek arm | SONDE | Depth | 5 | m |  |  | Chatfield Reservoir on Plum Creek arm | 41814.4097 | 2014-06-24 | 9:50 | 2014 | June | 6 | Growing | 5 |  | Depth | 5 | #N/A
15 | 6294 | DW | 266548 | RS-CT-03-5 | 2014-06-24 09:50 | Chatfield Reservoir on Plum Creek arm | SONDE | Cond | 265 | µS/cm | <1 |  | Chatfield Reservoir on Plum Creek arm | 41814.4097 | 2014-06-24 | 9:50 | 2014 | June | 6 | Growing | 5 |  | Cond | 265 | #N/A
15 | 6294 | DW | 266548 | RS-CT-03-5 | 2014-06-24 09:50 | Chatfield Reservoir on Plum Creek arm | SONDE | DO | 6.6 | mg/L | <0.5 |  | Chatfield Reservoir on Plum Creek arm | 41814.4097 | 2014-06-24 | 9:50 | 2014 | June | 6 | Growing | 5 |  | DO | 6.6 | #N/A
15 | 6294 | DW | 266548 | RS-CT-03-5 | 2014-06-24 09:50 | Chatfield Reservoir on Plum Creek arm | SONDE | % Saturation | 70 | - |  |  | Chatfield Reservoir on Plum Creek arm | 41814.4097 | 2014-06-24 | 9:50 | 2014 | June | 6 | Growing | 5 |  | % Saturation | 70 | #N/A
15 | 6294 | DW | 266548 | RS-CT-03-5 | 2014-06-24 09:50 | Chatfield Reservoir on Plum Creek arm | SONDE | ORP | 218 | mV |  |  | Chatfield Reservoir on Plum Creek arm | 41814.4097 | 2014-06-24 | 9:50 | 2014 | June | 6 | Growing | 5 |  | ORP | 218 | #N/A
15 | 6294 | DW | 266548 | RS-CT-03-5 | 2014-06-24 09:50 | Chatfield Reservoir on Plum Creek arm | SONDE | pH | 7.7 | SU |  |  | Chatfield Reservoir on Plum Creek arm | 41814.4097 | 2014-06-24 | 9:50 | 2014 | June | 6 | Growing | 5 |  | pH | 7.7 | #N/A
15 | 6294 | DW | 266548 | RS-CT-03-5 | 2014-06-24 09:50 | Chatfield Reservoir on Plum Creek arm | SONDE | Temp | 17.7 | °C | <0.2 |  | Chatfield Reservoir on Plum Creek arm | 41814.4097 | 2014-06-24 | 9:50 | 2014 | June | 6 | Growing | 5 |  | Temp | 17.7 | #N/A
16 | 6445 | DW | 268224 | RS-CT-02-3 | 2014-07-08 11:03 | Chatfield Reservoir on S. Platte arm | SONDE | Chlorophyll | 2.9 | µg/L | <1 |  | Chatfield Reservoir on S. Platte arm | 41828.4604 | 2014-07-08 | 11:03 | 2014 | July | 7 | Growing | 3 |  | Chlorophyll | 2.9 | #N/A
15 | 6294 | DW | 266550 | RS-CT-03-6 | 2014-06-24 09:51 | Chatfield Reservoir on Plum Creek arm | SONDE | Depth | 5.5 | m |  |  | Chatfield Reservoir on Plum Creek arm | 41814.4104 | 2014-06-24 | 9:51 | 2014 | June | 6 | Growing | 6 |  | Depth | 5.5 | #N/A
15 | 6294 | DW | 266550 | RS-CT-03-6 | 2014-06-24 09:51 | Chatfield Reservoir on Plum Creek arm | SONDE | Cond | 265 | µS/cm | <1 |  | Chatfield Reservoir on Plum Creek arm | 41814.4104 | 2014-06-24 | 9:51 | 2014 | June | 6 | Growing | 6 |  | Cond | 265 | #N/A
15 | 6294 | DW | 266550 | RS-CT-03-6 | 2014-06-24 09:51 | Chatfield Reservoir on Plum Creek arm | SONDE | DO | 6.1 | mg/L | <0.5 |  | Chatfield Reservoir on Plum Creek arm | 41814.4104 | 2014-06-24 | 9:51 | 2014 | June | 6 | Growing | 6 |  | DO | 6.1 | #N/A
15 | 6294 | DW | 266550 | RS-CT-03-6 | 2014-06-24 09:51 | Chatfield Reservoir on Plum Creek arm | SONDE | % Saturation | 64 | - |  |  | Chatfield Reservoir on Plum Creek arm | 41814.4104 | 2014-06-24 | 9:51 | 2014 | June | 6 | Growing | 6 |  | % Saturation | 64 | #N/A
15 | 6294 | DW | 266550 | RS-CT-03-6 | 2014-06-24 09:51 | Chatfield Reservoir on Plum Creek arm | SONDE | ORP | 210 | mV |  |  | Chatfield Reservoir on Plum Creek arm | 41814.4104 | 2014-06-24 | 9:51 | 2014 | June | 6 | Growing | 6 |  | ORP | 210 | #N/A
15 | 6294 | DW | 266550 | RS-CT-03-6 | 2014-06-24 09:51 | Chatfield Reservoir on Plum Creek arm | SONDE | pH | 7.5 | SU |  |  | Chatfield Reservoir on Plum Creek arm | 41814.4104 | 2014-06-24 | 9:51 | 2014 | June | 6 | Growing | 6 |  | pH | 7.5 | #N/A
15 | 6294 | DW | 266550 | RS-CT-03-6 | 2014-06-24 09:51 | Chatfield Reservoir on Plum Creek arm | SONDE | Temp | 17.5 | °C | <0.2 |  | Chatfield Reservoir on Plum Creek arm | 41814.4104 | 2014-06-24 | 9:51 | 2014 | June | 6 | Growing | 6 |  | Temp | 17.5 | #N/A
16 | 6445 | DW | 268226 | RS-CT-02-4 | 2014-07-08 11:04 | Chatfield Reservoir on S. Platte arm | SONDE | Chlorophyll | 1.9 | µg/L | <1 |  | Chatfield Reservoir on S. Platte arm | 41828.4611 | 2014-07-08 | 11:04 | 2014 | July | 7 | Growing | 4 |  | Chlorophyll | 1.9 | #N/A
15 | 6294 | DW | 266606 | RS-CT-01-1 | 2014-04-21 10:00 | Chatfield Reservoir | ICPMS-SIO2-D | SiO2-D | 6.6 | mg/L | <1 | EPA 200.8 | Chatfield Reservoir | 41750.4167 | 2014-04-21 | 10:00 | 2014 | April | 4 | Growing | 1 |  | SiO2-D | 6.6 | #N/A
15 | 6294 | DW | 266608 | RS-CT-01-17 | 2014-04-21 11:00 | Chatfield Reservoir | ICPMS-SIO2-D | SiO2-D | 7.3 | mg/L | <1 | EPA 200.8 | Chatfield Reservoir | 41750.4583 | 2014-04-21 | 11:00 | 2014 | April | 4 | Growing | 17 |  | SiO2-D | 7.3 | #N/A
15 | 6294 | DW | 268046 | RS-CT-01-1 | 2014-07-08 09:57 | Chatfield Reservoir | SECCHI | Secchi | 3.8 | m | <0.1 |  | Chatfield Reservoir | 41828.4146 | 2014-07-08 | 9:57 | 2014 | July | 7 | Growing | 1 |  | Secchi | 3.8 | #N/A
15 | 6294 | DW | 268048 | RS-CT-02-1 | 2014-07-08 11:01 | Chatfield Reservoir on S. Platte arm | SECCHI | Secchi | 3.7 | m | <0.1 |  | Chatfield Reservoir on S. Platte arm | 41828.459 | 2014-07-08 | 11:01 | 2014 | July | 7 | Growing | 1 |  | Secchi | 3.7 | #N/A
15 | 6294 | DW | 268050 | RS-CT-03-1 | 2014-07-08 09:35 | Chatfield Reservoir on Plum Creek arm | SECCHI | Secchi | 1.1 | m | <0.1 |  | Chatfield Reservoir on Plum Creek arm | 41828.3993 | 2014-07-08 | 9:35 | 2014 | July | 7 | Growing | 1 |  | Secchi | 1.1 | #N/A
16 | 6445 | DW | 261098 | WS-LP-002 | 2014-05-14 09:52 | S. Platte below Chatfield Res. | HARD-CALC | Hardness | 140 | mg/L | <3 | Calculated | Chatfield Reservoir Outflow | 41773.4111 | 2014-05-14 | 9:52 | 2014 | May | 5 | Growing | 1 |  | Hardness | 140 | #N/A
16 | 6445 | DW | 261099 | WS-LP-002 | 2014-05-29 10:30 | S. Platte below Chatfield Res. | HARD-CALC | Hardness | 130 | mg/L | <3 | Calculated | Chatfield Reservoir Outflow | 41788.4375 | 2014-05-29 | 10:30 | 2014 | May | 5 | Growing | 1 |  | Hardness | 130 | #N/A
16 | 6445 | DW | 261099 | WS-LP-002 | 2014-05-29 10:30 | S. Platte below Chatfield Res. | ICPMS-DISS | Be-D | <0.5 | µg/L | <0.5 | EPA 200.8 | Chatfield Reservoir Outflow | 41788.4375 | 2014-05-29 | 10:30 | 2014 | May | 5 | Growing | 1 |  | Be-D | 0.5 | #N/A
16 | 6445 | DW | 261099 | WS-LP-002 | 2014-05-29 10:30 | S. Platte below Chatfield Res. | ICPMS-DISS | B-D | 28 | µg/L | <2.0 | EPA 200.8 | Chatfield Reservoir Outflow | 41788.4375 | 2014-05-29 | 10:30 | 2014 | May | 5 | Growing | 1 |  | B-D | 28 | #N/A
16 | 6445 | DW | 261099 | WS-LP-002 | 2014-05-29 10:30 | S. Platte below Chatfield Res. | ICPMS-DISS | Na-D | 26 | mg/L | <1.0 | EPA 200.8 | Chatfield Reservoir Outflow | 41788.4375 | 2014-05-29 | 10:30 | 2014 | May | 5 | Growing | 1 |  | Na-D | 26 | #N/A
16 | 6445 | DW | 261099 | WS-LP-002 | 2014-05-29 10:30 | S. Platte below Chatfield Res. | ICPMS-DISS | Mg-D | 9.2 | mg/L | <0.5 | EPA 200.8 | Chatfield Reservoir Outflow | 41788.4375 | 2014-05-29 | 10:30 | 2014 | May | 5 | Growing | 1 |  | Mg-D | 9.2 | #N/A
16 | 6445 | DW | 261099 | WS-LP-002 | 2014-05-29 10:30 | S. Platte below Chatfield Res. | ICPMS-DISS | Al-D | <20.0 | µg/L | <20.0 | EPA 200.8 | Chatfield Reservoir Outflow | 41788.4375 | 2014-05-29 | 10:30 | 2014 | May | 5 | Growing | 1 |  | Al-D | 20 | #N/A
16 | 6445 | DW | 261099 | WS-LP-002 | 2014-05-29 10:30 | S. Platte below Chatfield Res. | ICPMS-DISS | Si-D | 2.6 | mg/L | <0.5 | EPA 200.8 | Chatfield Reservoir Outflow | 41788.4375 | 2014-05-29 | 10:30 | 2014 | May | 5 | Growing | 1 |  | Si-D | 2.6 | #N/A
16 | 6445 | DW | 261099 | WS-LP-002 | 2014-05-29 10:30 | S. Platte below Chatfield Res. | ICPMS-DISS | K-D | 2.6 | mg/L | <0.1 | EPA 200.8 | Chatfield Reservoir Outflow | 41788.4375 | 2014-05-29 | 10:30 | 2014 | May | 5 | Growing | 1 |  | K-D | 2.6 | #N/A
16 | 6445 | DW | 261099 | WS-LP-002 | 2014-05-29 10:30 | S. Platte below Chatfield Res. | ICPMS-DISS | Ca-D | 37 | mg/L | <1.0 | EPA 200.8 | Chatfield Reservoir Outflow | 41788.4375 | 2014-05-29 | 10:30 | 2014 | May | 5 | Growing | 1 |  | Ca-D | 37 | #N/A
16 | 6445 | DW | 261099 | WS-LP-002 | 2014-05-29 10:30 | S. Platte below Chatfield Res. | ICPMS-DISS | V-D | <2.0 | µg/L | <2.0 | EPA 200.8 | Chatfield Reservoir Outflow | 41788.4375 | 2014-05-29 | 10:30 | 2014 | May | 5 | Growing | 1 |  | V-D | 2 | #N/A
16 | 6445 | DW | 261099 | WS-LP-002 | 2014-05-29 10:30 | S. Platte below Chatfield Res. | ICPMS-DISS | Cr-D | <1.0 | µg/L | <1.0 | EPA 200.8 | Chatfield Reservoir Outflow | 41788.4375 | 2014-05-29 | 10:30 | 2014 | May | 5 | Growing | 1 |  | Cr-D | 1 | #N/A
16 | 6445 | DW | 261099 | WS-LP-002 | 2014-05-29 10:30 | S. Platte below Chatfield Res. | ICPMS-DISS | Mn-D | 72 | µg/L | <2.0 | EPA 200.8 | Chatfield Reservoir Outflow | 41788.4375 | 2014-05-29 | 10:30 | 2014 | May | 5 | Growing | 1 |  | Mn-D | 72 | #N/A
16 | 6445 | DW | 261099 | WS-LP-002 | 2014-05-29 10:30 | S. Platte below Chatfield Res. | ICPMS-DISS | Fe-D | <0.05 | mg/L | <0.05 | EPA 200.8 | Chatfield Reservoir Outflow | 41788.4375 | 2014-05-29 | 10:30 | 2014 | May | 5 | Growing | 1 |  | Fe-D | 0.05 | #N/A
16 | 6445 | DW | 261099 | WS-LP-002 | 2014-05-29 10:30 | S. Platte below Chatfield Res. | ICPMS-DISS | Co-D | <1.0 | µg/L | <1.0 | EPA 200.8 | Chatfield Reservoir Outflow | 41788.4375 | 2014-05-29 | 10:30 | 2014 | May | 5 | Growing | 1 |  | Co-D | 1 | #N/A
16 | 6445 | DW | 261099 | WS-LP-002 | 2014-05-29 10:30 | S. Platte below Chatfield Res. | ICPMS-DISS | Ni-D | 1 | µg/L | <1.0 | EPA 200.8 | Chatfield Reservoir Outflow | 41788.4375 | 2014-05-29 | 10:30 | 2014 | May | 5 | Growing | 1 |  | Ni-D | 1 | #N/A
16 | 6445 | DW | 261099 | WS-LP-002 | 2014-05-29 10:30 | S. Platte below Chatfield Res. | ICPMS-DISS | Cu-D | <5.0 | µg/L | <5.0 | EPA 200.8 | Chatfield Reservoir Outflow | 41788.4375 | 2014-05-29 | 10:30 | 2014 | May | 5 | Growing | 1 |  | Cu-D | 5 | #N/A
16 | 6445 | DW | 261099 | WS-LP-002 | 2014-05-29 10:30 | S. Platte below Chatfield Res. | ICPMS-DISS | Zn-D | <5.0 | µg/L | <5.0 | EPA 200.8 | Chatfield Reservoir Outflow | 41788.4375 | 2014-05-29 | 10:30 | 2014 | May | 5 | Growing | 1 |  | Zn-D | 5 | #N/A
16 | 6445 | DW | 261099 | WS-LP-002 | 2014-05-29 10:30 | S. Platte below Chatfield Res. | ICPMS-DISS | As-D | <1.0 | µg/L | <1.0 | EPA 200.8 | Chatfield Reservoir Outflow | 41788.4375 | 2014-05-29 | 10:30 | 2014 | May | 5 | Growing | 1 |  | As-D | 1 | #N/A
16 | 6445 | DW | 261099 | WS-LP-002 | 2014-05-29 10:30 | S. Platte below Chatfield Res. | ICPMS-DISS | Se-D | <1.0 | µg/L | <1.0 | EPA 200.8 | Chatfield Reservoir Outflow | 41788.4375 | 2014-05-29 | 10:30 | 2014 | May | 5 | Growing | 1 |  | Se-D | 1 | #N/A
16 | 6445 | DW | 261099 | WS-LP-002 | 2014-05-29 10:30 | S. Platte below Chatfield Res. | ICPMS-DISS | Mo-D | 4 | µg/L | <1.0 | EPA 200.8 | Chatfield Reservoir Outflow | 41788.4375 | 2014-05-29 | 10:30 | 2014 | May | 5 | Growing | 1 |  | Mo-D | 4 | #N/A
16 | 6445 | DW | 261099 | WS-LP-002 | 2014-05-29 10:30 | S. Platte below Chatfield Res. | ICPMS-DISS | Ag-D | <0.5 | µg/L | <0.5 | EPA 200.8 | Chatfield Reservoir Outflow | 41788.4375 | 2014-05-29 | 10:30 | 2014 | May | 5 | Growing | 1 |  | Ag-D | 0.5 | #N/A
16 | 6445 | DW | 261099 | WS-LP-002 | 2014-05-29 10:30 | S. Platte below Chatfield Res. | ICPMS-DISS | Cd-D | <0.5 | µg/L | <0.5 | EPA 200.8 | Chatfield Reservoir Outflow | 41788.4375 | 2014-05-29 | 10:30 | 2014 | May | 5 | Growing | 1 |  | Cd-D | 0.5 | #N/A
16 | 6445 | DW | 261099 | WS-LP-002 | 2014-05-29 10:30 | S. Platte below Chatfield Res. | ICPMS-DISS | Sb-D | <0.5 | µg/L | <0.5 | EPA 200.8 | Chatfield Reservoir Outflow | 41788.4375 | 2014-05-29 | 10:30 | 2014 | May | 5 | Growing | 1 |  | Sb-D | 0.5 | #N/A
16 | 6445 | DW | 261099 | WS-LP-002 | 2014-05-29 10:30 | S. Platte below Chatfield Res. | ICPMS-DISS | Ba-D | 49 | µg/L | <5.0 | EPA 200.8 | Chatfield Reservoir Outflow | 41788.4375 | 2014-05-29 | 10:30 | 2014 | May | 5 | Growing | 1 |  | Ba-D | 49 | #N/A
16 | 6445 | DW | 261099 | WS-LP-002 | 2014-05-29 10:30 | S. Platte below Chatfield Res. | ICPMS-DISS | Hg-D | <0.1 | µg/L | <0.1 | EPA 200.8 | Chatfield Reservoir Outflow | 41788.4375 | 2014-05-29 | 10:30 | 2014 | May | 5 | Growing | 1 |  | Hg-D | 0.1 | #N/A
16 | 6445 | DW | 261099 | WS-LP-002 | 2014-05-29 10:30 | S. Platte below Chatfield Res. | ICPMS-DISS | Tl-D | <0.5 | µg/L | <0.5 | EPA 200.8 | Chatfield Reservoir Outflow | 41788.4375 | 2014-05-29 | 10:30 | 2014 | May | 5 | Growing | 1 |  | Tl-D | 0.5 | #N/A
16 | 6445 | DW | 261099 | WS-LP-002 | 2014-05-29 10:30 | S. Platte below Chatfield Res. | ICPMS-DISS | Pb-D | <1.0 | µg/L | <1.0 | EPA 200.8 | Chatfield Reservoir Outflow | 41788.4375 | 2014-05-29 | 10:30 | 2014 | May | 5 | Growing | 1 |  | Pb-D | 1 | #N/A
16 | 6445 | DW | 261099 | WS-LP-002 | 2014-05-29 10:30 | S. Platte below Chatfield Res. | ICPMS-DISS | U-D | 1.8 | µg/L | <0.5 | EPA 200.8 | Chatfield Reservoir Outflow | 41788.4375 | 2014-05-29 | 10:30 | 2014 | May | 5 | Growing | 1 |  | U-D | 1.8 | #N/A
16 | 6445 | DW | 261109 | WS-LP-010 | 2014-05-14 08:56 | S. Platte R. above Chatfield Res. (@ bridge) | HARD-CALC | Hardness | 106 | mg/L | <3 | Calculated | South Platte R. | 41773.3722 | 2014-05-14 | 8:56 | 2014 | May | 5 | Growing | 1 |  | Hardness | 106 | #N/A
16 | 6445 | DW | 261110 | WS-LP-010 | 2014-05-29 10:55 | S. Platte R. above Chatfield Res. (@ bridge) | HARD-CALC | Hardness | 71 | mg/L | <3 | Calculated | South Platte R. | 41788.4549 | 2014-05-29 | 10:55 | 2014 | May | 5 | Growing | 1 |  | Hardness | 71 | #N/A
16 | 6445 | DW | 261110 | WS-LP-010 | 2014-05-29 10:55 | S. Platte R. above Chatfield Res. (@ bridge) | ICPMS-TOT | Be-T | <0.5 | µg/L | <0.5 | EPA 200.8 | South Platte R. | 41788.4549 | 2014-05-29 | 10:55 | 2014 | May | 5 | Growing | 1 |  | Be-T | 0.5 | #N/A
16 | 6445 | DW | 261110 | WS-LP-010 | 2014-05-29 10:55 | S. Platte R. above Chatfield Res. (@ bridge) | ICPMS-DISS | Be-D | <0.5 | µg/L | <0.5 | EPA 200.8 | South Platte R. | 41788.4549 | 2014-05-29 | 10:55 | 2014 | May | 5 | Growing | 1 |  | Be-D | 0.5 | #N/A
16 | 6445 | DW | 261110 | WS-LP-010 | 2014-05-29 10:55 | S. Platte R. above Chatfield Res. (@ bridge) | ICPMS-DISS | B-D | 11 | µg/L | <2.0 | EPA 200.8 | South Platte R. | 41788.4549 | 2014-05-29 | 10:55 | 2014 | May | 5 | Growing | 1 |  | B-D | 11 | #N/A
16 | 6445 | DW | 261110 | WS-LP-010 | 2014-05-29 10:55 | S. Platte R. above Chatfield Res. (@ bridge) | ICPMS-TOT | B-T | 12 | µg/L | <2.0 | EPA 200.8 | South Platte R. | 41788.4549 | 2014-05-29 | 10:55 | 2014 | May | 5 | Growing | 1 |  | B-T | 12 | #N/A
16 | 6445 | DW | 261110 | WS-LP-010 | 2014-05-29 10:55 | S. Platte R. above Chatfield Res. (@ bridge) | ICPMS-DISS | Na-D | 12 | mg/L | <1.0 | EPA 200.8 | South Platte R. | 41788.4549 | 2014-05-29 | 10:55 | 2014 | May | 5 | Growing | 1 |  | Na-D | 12 | #N/A
16 | 6445 | DW | 261110 | WS-LP-010 | 2014-05-29 10:55 | S. Platte R. above Chatfield Res. (@ bridge) | ICPMS-TOT | Na-T | 12 | mg/L | <1.0 | EPA 200.8 | South Platte R. | 41788.4549 | 2014-05-29 | 10:55 | 2014 | May | 5 | Growing | 1 |  | Na-T | 12 | #N/A
16 | 6445 | DW | 261110 | WS-LP-010 | 2014-05-29 10:55 | S. Platte R. above Chatfield Res. (@ bridge) | ICPMS-TOT | Mg-T | 5.5 | mg/L | <0.5 | EPA 200.8 | South Platte R. | 41788.4549 | 2014-05-29 | 10:55 | 2014 | May | 5 | Growing | 1 |  | Mg-T | 5.5 | #N/A
16 | 6445 | DW | 261110 | WS-LP-010 | 2014-05-29 10:55 | S. Platte R. above Chatfield Res. (@ bridge) | ICPMS-DISS | Mg-D | 5.6 | mg/L | <0.5 | EPA 200.8 | South Platte R. | 41788.4549 | 2014-05-29 | 10:55 | 2014 | May | 5 | Growing | 1 |  | Mg-D | 5.6 | #N/A
16 | 6445 | DW | 261110 | WS-LP-010 | 2014-05-29 10:55 | S. Platte R. above Chatfield Res. (@ bridge) | ICPMS-TOT | Al-T | 602 | µg/L | <20.0 | EPA 200.8 | South Platte R. | 41788.4549 | 2014-05-29 | 10:55 | 2014 | May | 5 | Growing | 1 |  | Al-T | 602 | #N/A
16 | 6445 | DW | 261110 | WS-LP-010 | 2014-05-29 10:55 | S. Platte R. above Chatfield Res. (@ bridge) | ICPMS-DISS | Al-D | 63 | µg/L | <20.0 | EPA 200.8 | South Platte R. | 41788.4549 | 2014-05-29 | 10:55 | 2014 | May | 5 | Growing | 1 |  | Al-D | 63 | #N/A
16 | 6445 | DW | 261110 | WS-LP-010 | 2014-05-29 10:55 | S. Platte R. above Chatfield Res. (@ bridge) | ICPMS-DISS | Si-D | 4 | mg/L | <0.5 | EPA 200.8 | South Platte R. | 41788.4549 | 2014-05-29 | 10:55 | 2014 | May | 5 | Growing | 1 |  | Si-D | 4 | #N/A
16 | 6445 | DW | 261110 | WS-LP-010 | 2014-05-29 10:55 | S. Platte R. above Chatfield Res. (@ bridge) | ICPMS-TOT | Si-T | 4.5 | mg/L | <0.5 | EPA 200.8 | South Platte R. | 41788.4549 | 2014-05-29 | 10:55 | 2014 | May | 5 | Growing | 1 |  | Si-T | 4.5 | #N/A
16 | 6445 | DW | 261110 | WS-LP-010 | 2014-05-29 10:55 | S. Platte R. above Chatfield Res. (@ bridge) | ICPMS-TOT | K-T | 1.4 | mg/L | <0.1 | EPA 200.8 | South Platte R. | 41788.4549 | 2014-05-29 | 10:55 | 2014 | May | 5 | Growing | 1 |  | K-T | 1.4 | #N/A
16 | 6445 | DW | 261110 | WS-LP-010 | 2014-05-29 10:55 | S. Platte R. above Chatfield Res. (@ bridge) | ICPMS-DISS | K-D | 1.4 | mg/L | <0.1 | EPA 200.8 | South Platte R. | 41788.4549 | 2014-05-29 | 10:55 | 2014 | May | 5 | Growing | 1 |  | K-D | 1.4 | #N/A
16 | 6445 | DW | 261110 | WS-LP-010 | 2014-05-29 10:55 | S. Platte R. above Chatfield Res. (@ bridge) | ICPMS-DISS | Ca-D | 19 | mg/L | <1.0 | EPA 200.8 | South Platte R. | 41788.4549 | 2014-05-29 | 10:55 | 2014 | May | 5 | Growing | 1 |  | Ca-D | 19 | #N/A
16 | 6445 | DW | 261110 | WS-LP-010 | 2014-05-29 10:55 | S. Platte R. above Chatfield Res. (@ bridge) | ICPMS-TOT | Ca-T | 19 | mg/L | <1.0 | EPA 200.8 | South Platte R. | 41788.4549 | 2014-05-29 | 10:55 | 2014 | May | 5 | Growing | 1 |  | Ca-T | 19 | #N/A
16 | 6445 | DW | 261110 | WS-LP-010 | 2014-05-29 10:55 | S. Platte R. above Chatfield Res. (@ bridge) | ICPMS-DISS | V-D | <2.0 | µg/L | <2.0 | EPA 200.8 | South Platte R. | 41788.4549 | 2014-05-29 | 10:55 | 2014 | May | 5 | Growing | 1 |  | V-D | 2 | #N/A
16 | 6445 | DW | 261110 | WS-LP-010 | 2014-05-29 10:55 | S. Platte R. above Chatfield Res. (@ bridge) | ICPMS-TOT | V-T | <2.0 | µg/L | <2.0 | EPA 200.8 | South Platte R. | 41788.4549 | 2014-05-29 | 10:55 | 2014 | May | 5 | Growing | 1 |  | V-T | 2 | #N/A
16 | 6445 | DW | 261110 | WS-LP-010 | 2014-05-29 10:55 | S. Platte R. above Chatfield Res. (@ bridge) | ICPMS-TOT | Cr-T | <1.0 | µg/L | <1.0 | EPA 200.8 | South Platte R. | 41788.4549 | 2014-05-29 | 10:55 | 2014 | May | 5 | Growing | 1 |  | Cr-T | 1 | #N/A
16 | 6445 | DW | 261110 | WS-LP-010 | 2014-05-29 10:55 | S. Platte R. above Chatfield Res. (@ bridge) | ICPMS-DISS | Cr-D | <1.0 | µg/L | <1.0 | EPA 200.8 | South Platte R. | 41788.4549 | 2014-05-29 | 10:55 | 2014 | May | 5 | Growing | 1 |  | Cr-D | 1 | #N/A
16 | 6445 | DW | 261110 | WS-LP-010 | 2014-05-29 10:55 | S. Platte R. above Chatfield Res. (@ bridge) | ICPMS-DISS | Mn-D | 22 | µg/L | <2.0 | EPA 200.8 | South Platte R. | 41788.4549 | 2014-05-29 | 10:55 | 2014 | May | 5 | Growing | 1 |  | Mn-D | 22 | #N/A
16 | 6445 | DW | 261110 | WS-LP-010 | 2014-05-29 10:55 | S. Platte R. above Chatfield Res. (@ bridge) | ICPMS-TOT | Mn-T | 67 | µg/L | <2.0 | EPA 200.8 | South Platte R. | 41788.4549 | 2014-05-29 | 10:55 | 2014 | May | 5 | Growing | 1 |  | Mn-T | 67 | #N/A
16 | 6445 | DW | 261110 | WS-LP-010 | 2014-05-29 10:55 | S. Platte R. above Chatfield Res. (@ bridge) | ICPMS-DISS | Fe-D | <0.05 | mg/L | <0.05 | EPA 200.8 | South Platte R. | 41788.4549 | 2014-05-29 | 10:55 | 2014 | May | 5 | Growing | 1 |  | Fe-D | 0.05 | #N/A
16 | 6445 | DW | 261110 | WS-LP-010 | 2014-05-29 10:55 | S. Platte R. above Chatfield Res. (@ bridge) | ICPMS-TOT | Fe-T | 0.69 | mg/L | <0.05 | EPA 200.8 | South Platte R. | 41788.4549 | 2014-05-29 | 10:55 | 2014 | May | 5 | Growing | 1 |  | Fe-T | 0.69 | #N/A
16 | 6445 | DW | 261110 | WS-LP-010 | 2014-05-29 10:55 | S. Platte R. above Chatfield Res. (@ bridge) | ICPMS-TOT | Co-T | <1.0 | µg/L | <1.0 | EPA 200.8 | South Platte R. | 41788.4549 | 2014-05-29 | 10:55 | 2014 | May | 5 | Growing | 1 |  | Co-T | 1 | #N/A
16 | 6445 | DW | 261110 | WS-LP-010 | 2014-05-29 10:55 | S. Platte R. above Chatfield Res. (@ bridge) | ICPMS-DISS | Co-D | <1.0 | µg/L | <1.0 | EPA 200.8 | South Platte R. | 41788.4549 | 2014-05-29 | 10:55 | 2014 | May | 5 | Growing | 1 |  | Co-D | 1 | #N/A
16 | 6445 | DW | 261110 | WS-LP-010 | 2014-05-29 10:55 | S. Platte R. above Chatfield Res. (@ bridge) | ICPMS-DISS | Ni-D | <1.0 | µg/L | <1.0 | EPA 200.8 | South Platte R. | 41788.4549 | 2014-05-29 | 10:55 | 2014 | May | 5 | Growing | 1 |  | Ni-D | 1 | #N/A
16 | 6445 | DW | 261110 | WS-LP-010 | 2014-05-29 10:55 | S. Platte R. above Chatfield Res. (@ bridge) | ICPMS-TOT | Ni-T | 1 | µg/L | <1.0 | EPA 200.8 | South Platte R. | 41788.4549 | 2014-05-29 | 10:55 | 2014 | May | 5 | Growing | 1 |  | Ni-T | 1 | #N/A
16 | 6445 | DW | 261110 | WS-LP-010 | 2014-05-29 10:55 | S. Platte R. above Chatfield Res. (@ bridge) | ICPMS-DISS | Cu-D | 6 | µg/L | <5.0 | EPA 200.8 | South Platte R. | 41788.4549 | 2014-05-29 | 10:55 | 2014 | May | 5 | Growing | 1 |  | Cu-D | 6 | #N/A
16 | 6445 | DW | 261110 | WS-LP-010 | 2014-05-29 10:55 | S. Platte R. above Chatfield Res. (@ bridge) | ICPMS-TOT | Cu-T | 8 | µg/L | <5.0 | EPA 200.8 | South Platte R. | 41788.4549 | 2014-05-29 | 10:55 | 2014 | May | 5 | Growing | 1 |  | Cu-T | 8 | #N/A
16 | 6445 | DW | 261110 | WS-LP-010 | 2014-05-29 10:55 | S. Platte R. above Chatfield Res. (@ bridge) | ICPMS-DISS | Zn-D | <5.0 | µg/L | <5.0 | EPA 200.8 | South Platte R. | 41788.4549 | 2014-05-29 | 10:55 | 2014 | May | 5 | Growing | 1 |  | Zn-D | 5 | #N/A
16 | 6445 | DW | 261110 | WS-LP-010 | 2014-05-29 10:55 | S. Platte R. above Chatfield Res. (@ bridge) | ICPMS-TOT | Zn-T | 17 | µg/L | <5.0 | EPA 200.8 | South Platte R. | 41788.4549 | 2014-05-29 | 10:55 | 2014 | May | 5 | Growing | 1 |  | Zn-T | 17 | #N/A
16 | 6445 | DW | 261110 | WS-LP-010 | 2014-05-29 10:55 | S. Platte R. above Chatfield Res. (@ bridge) | ICPMS-TOT | As-T | <1.0 | µg/L | <1.0 | EPA 200.8 | South Platte R. | 41788.4549 | 2014-05-29 | 10:55 | 2014 | May | 5 | Growing | 1 |  | As-T | 1 | #N/A
16 | 6445 | DW | 261110 | WS-LP-010 | 2014-05-29 10:55 | S. Platte R. above Chatfield Res. (@ bridge) | ICPMS-DISS | As-D | <1.0 | µg/L | <1.0 | EPA 200.8 | South Platte R. | 41788.4549 | 2014-05-29 | 10:55 | 2014 | May | 5 | Growing | 1 |  | As-D | 1 | #N/A
16 | 6445 | DW | 261110 | WS-LP-010 | 2014-05-29 10:55 | S. Platte R. above Chatfield Res. (@ bridge) | ICPMS-DISS | Se-D | <1.0 | µg/L | <1.0 | EPA 200.8 | South Platte R. | 41788.4549 | 2014-05-29 | 10:55 | 2014 | May | 5 | Growing | 1 |  | Se-D | 1 | #N/A
16 | 6445 | DW | 261110 | WS-LP-010 | 2014-05-29 10:55 | S. Platte R. above Chatfield Res. (@ bridge) | ICPMS-TOT | Se-T | <1.0 | µg/L | <1.0 | EPA 200.8 | South Platte R. | 41788.4549 | 2014-05-29 | 10:55 | 2014 | May | 5 | Growing | 1 |  | Se-T | 1 | #N/A
16 | 6445 | DW | 261110 | WS-LP-010 | 2014-05-29 10:55 | S. Platte R. above Chatfield Res. (@ bridge) | ICPMS-TOT | Mo-T | 2 | µg/L | <1.0 | EPA 200.8 | South Platte R. | 41788.4549 | 2014-05-29 | 10:55 | 2014 | May | 5 | Growing | 1 |  | Mo-T | 2 | #N/A
16 | 6445 | DW | 261110 | WS-LP-010 | 2014-05-29 10:55 | S. Platte R. above Chatfield Res. (@ bridge) | ICPMS-DISS | Mo-D | 2 | µg/L | <1.0 | EPA 200.8 | South Platte R. | 41788.4549 | 2014-05-29 | 10:55 | 2014 | May | 5 | Growing | 1 |  | Mo-D | 2 | #N/A
16 | 6445 | DW | 261110 | WS-LP-010 | 2014-05-29 10:55 | S. Platte R. above Chatfield Res. (@ bridge) | ICPMS-TOT | Ag-T | <0.5 | µg/L | <0.5 | EPA 200.8 | South Platte R. | 41788.4549 | 2014-05-29 | 10:55 | 2014 | May | 5 | Growing | 1 |  | Ag-T | 0.5 | #N/A
16 | 6445 | DW | 261110 | WS-LP-010 | 2014-05-29 10:55 | S. Platte R. above Chatfield Res. (@ bridge) | ICPMS-DISS | Ag-D | <0.5 | µg/L | <0.5 | EPA 200.8 | South Platte R. | 41788.4549 | 2014-05-29 | 10:55 | 2014 | May | 5 | Growing | 1 |  | Ag-D | 0.5 | #N/A
16 | 6445 | DW | 261110 | WS-LP-010 | 2014-05-29 10:55 | S. Platte R. above Chatfield Res. (@ bridge) | ICPMS-TOT | Cd-T | <0.5 | µg/L | <0.5 | EPA 200.8 | South Platte R. | 41788.4549 | 2014-05-29 | 10:55 | 2014 | May | 5 | Growing | 1 |  | Cd-T | 0.5 | #N/A
16 | 6445 | DW | 261110 | WS-LP-010 | 2014-05-29 10:55 | S. Platte R. above Chatfield Res. (@ bridge) | ICPMS-DISS | Cd-D | <0.5 | µg/L | <0.5 | EPA 200.8 | South Platte R. | 41788.4549 | 2014-05-29 | 10:55 | 2014 | May | 5 | Growing | 1 |  | Cd-D | 0.5 | #N/A
16 | 6445 | DW | 261110 | WS-LP-010 | 2014-05-29 10:55 | S. Platte R. above Chatfield Res. (@ bridge) | ICPMS-TOT | Sb-T | <0.5 | µg/L | <0.5 | EPA 200.8 | South Platte R. | 41788.4549 | 2014-05-29 | 10:55 | 2014 | May | 5 | Growing | 1 |  | Sb-T | 0.5 | #N/A
16 | 6445 | DW | 261110 | WS-LP-010 | 2014-05-29 10:55 | S. Platte R. above Chatfield Res. (@ bridge) | ICPMS-DISS | Sb-D | <0.5 | µg/L | <0.5 | EPA 200.8 | South Platte R. | 41788.4549 | 2014-05-29 | 10:55 | 2014 | May | 5 | Growing | 1 |  | Sb-D | 0.5 | #N/A
16 | 6445 | DW | 261110 | WS-LP-010 | 2014-05-29 10:55 | S. Platte R. above Chatfield Res. (@ bridge) | ICPMS-TOT | Ba-T | 32 | µg/L | <5.0 | EPA 200.8 | South Platte R. | 41788.4549 | 2014-05-29 | 10:55 | 2014 | May | 5 | Growing | 1 |  | Ba-T | 32 | #N/A
16 | 6445 | DW | 261110 | WS-LP-010 | 2014-05-29 10:55 | S. Platte R. above Chatfield Res. (@ bridge) | ICPMS-DISS | Ba-D | 29 | µg/L | <5.0 | EPA 200.8 | South Platte R. | 41788.4549 | 2014-05-29 | 10:55 | 2014 | May | 5 | Growing | 1 |  | Ba-D | 29 | #N/A
16 | 6445 | DW | 261110 | WS-LP-010 | 2014-05-29 10:55 | S. Platte R. above Chatfield Res. (@ bridge) | ICPMS-TOT | Hg-T | <0.1 | µg/L | <0.1 | EPA 200.8 | South Platte R. | 41788.4549 | 2014-05-29 | 10:55 | 2014 | May | 5 | Growing | 1 |  | Hg-T | 0.1 | #N/A
16 | 6445 | DW | 261110 | WS-LP-010 | 2014-05-29 10:55 | S. Platte R. above Chatfield Res. (@ bridge) | ICPMS-DISS | Hg-D | <0.1 | µg/L | <0.1 | EPA 200.8 | South Platte R. | 41788.4549 | 2014-05-29 | 10:55 | 2014 | May | 5 | Growing | 1 |  | Hg-D | 0.1 | #N/A
16 | 6445 | DW | 261110 | WS-LP-010 | 2014-05-29 10:55 | S. Platte R. above Chatfield Res. (@ bridge) | ICPMS-DISS | Tl-D | <0.5 | µg/L | <0.5 | EPA 200.8 | South Platte R. | 41788.4549 | 2014-05-29 | 10:55 | 2014 | May | 5 | Growing | 1 |  | Tl-D | 0.5 | #N/A
16 | 6445 | DW | 261110 | WS-LP-010 | 2014-05-29 10:55 | S. Platte R. above Chatfield Res. (@ bridge) | ICPMS-TOT | Tl-T | <0.5 | µg/L | <0.5 | EPA 200.8 | South Platte R. | 41788.4549 | 2014-05-29 | 10:55 | 2014 | May | 5 | Growing | 1 |  | Tl-T | 0.5 | #N/A
16 | 6445 | DW | 261110 | WS-LP-010 | 2014-05-29 10:55 | S. Platte R. above Chatfield Res. (@ bridge) | ICPMS-TOT | Pb-T | <1.0 | µg/L | <1.0 | EPA 200.8 | South Platte R. | 41788.4549 | 2014-05-29 | 10:55 | 2014 | May | 5 | Growing | 1 |  | Pb-T | 1 | #N/A
16 | 6445 | DW | 261110 | WS-LP-010 | 2014-05-29 10:55 | S. Platte R. above Chatfield Res. (@ bridge) | ICPMS-DISS | Pb-D | <1.0 | µg/L | <1.0 | EPA 200.8 | South Platte R. | 41788.4549 | 2014-05-29 | 10:55 | 2014 | May | 5 | Growing | 1 |  | Pb-D | 1 | #N/A
16 | 6445 | DW | 261110 | WS-LP-010 | 2014-05-29 10:55 | S. Platte R. above Chatfield Res. (@ bridge) | ICPMS-DISS | U-D | 0.9 | µg/L | <0.5 | EPA 200.8 | South Platte R. | 41788.4549 | 2014-05-29 | 10:55 | 2014 | May | 5 | Growing | 1 |  | U-D | 0.9 | #N/A
16 | 6445 | DW | 261110 | WS-LP-010 | 2014-05-29 10:55 | S. Platte R. above Chatfield Res. (@ bridge) | ICPMS-TOT | U-T | 1.1 | µg/L | <0.5 | EPA 200.8 | South Platte R. | 41788.4549 | 2014-05-29 | 10:55 | 2014 | May | 5 | Growing | 1 |  | U-T | 1.1 | #N/A
16 | 6445 | DW | 261128 | WS-LP-023 | 2014-05-14 09:18 | Plum Creek influent to Chatfield Reservoir | HARD-CALC | Hardness | 140 | mg/L | <3 | Calculated | Plum Creek | 41773.3875 | 2014-05-14 | 9:18 | 2014 | May | 5 | Growing | 1 |  | Hardness | 140 | #N/A
16 | 6445 | DW | 261129 | WS-LP-023 | 2014-05-29 11:34 | Plum Creek influent to Chatfield Reservoir | HARD-CALC | Hardness | 129 | mg/L | <3 | Calculated | Plum Creek | 41788.4819 | 2014-05-29 | 11:34 | 2014 | May | 5 | Growing | 1 |  | Hardness | 129 | #N/A
16 | 6445 | DW | 261129 | WS-LP-023 | 2014-05-29 11:34 | Plum Creek influent to Chatfield Reservoir | ICPMS-DISS | Be-D | <0.5 | µg/L | <0.5 | EPA 200.8 | Plum Creek | 41788.4819 | 2014-05-29 | 11:34 | 2014 | May | 5 | Growing | 1 |  | Be-D | 0.5 | #N/A
16 | 6445 | DW | 261129 | WS-LP-023 | 2014-05-29 11:34 | Plum Creek influent to Chatfield Reservoir | ICPMS-DISS | B-D | 57 | µg/L | <2.0 | EPA 200.8 | Plum Creek | 41788.4819 | 2014-05-29 | 11:34 | 2014 | May | 5 | Growing | 1 |  | B-D | 57 | #N/A
16 | 6445 | DW | 261129 | WS-LP-023 | 2014-05-29 11:34 | Plum Creek influent to Chatfield Reservoir | ICPMS-DISS | Na-D | 29 | mg/L | <1.0 | EPA 200.8 | Plum Creek | 41788.4819 | 2014-05-29 | 11:34 | 2014 | May | 5 | Growing | 1 |  | Na-D | 29 | #N/A
16 | 6445 | DW | 261129 | WS-LP-023 | 2014-05-29 11:34 | Plum Creek influent to Chatfield Reservoir | ICPMS-DISS | Mg-D | 6.4 | mg/L | <0.5 | EPA 200.8 | Plum Creek | 41788.4819 | 2014-05-29 | 11:34 | 2014 | May | 5 | Growing | 1 |  | Mg-D | 6.4 | #N/A
16 | 6445 | DW | 261129 | WS-LP-023 | 2014-05-29 11:34 | Plum Creek influent to Chatfield Reservoir | ICPMS-DISS | Al-D | <20.0 | µg/L | <20.0 | EPA 200.8 | Plum Creek | 41788.4819 | 2014-05-29 | 11:34 | 2014 | May | 5 | Growing | 1 |  | Al-D | 20 | #N/A
16 | 6445 | DW | 261129 | WS-LP-023 | 2014-05-29 11:34 | Plum Creek influent to Chatfield Reservoir | ICPMS-DISS | Si-D | 9.1 | mg/L | <0.5 | EPA 200.8 | Plum Creek | 41788.4819 | 2014-05-29 | 11:34 | 2014 | May | 5 | Growing | 1 |  | Si-D | 9.1 | #N/A
16 | 6445 | DW | 261129 | WS-LP-023 | 2014-05-29 11:34 | Plum Creek influent to Chatfield Reservoir | ICPMS-DISS | K-D | 4.4 | mg/L | <0.1 | EPA 200.8 | Plum Creek | 41788.4819 | 2014-05-29 | 11:34 | 2014 | May | 5 | Growing | 1 |  | K-D | 4.4 | #N/A
16 | 6445 | DW | 261129 | WS-LP-023 | 2014-05-29 11:34 | Plum Creek influent to Chatfield Reservoir | ICPMS-DISS | Ca-D | 41 | mg/L | <1.0 | EPA 200.8 | Plum Creek | 41788.4819 | 2014-05-29 | 11:34 | 2014 | May | 5 | Growing | 1 |  | Ca-D | 41 | #N/A
16 | 6445 | DW | 261129 | WS-LP-023 | 2014-05-29 11:34 | Plum Creek influent to Chatfield Reservoir | ICPMS-DISS | V-D | <2.0 | µg/L | <2.0 | EPA 200.8 | Plum Creek | 41788.4819 | 2014-05-29 | 11:34 | 2014 | May | 5 | Growing | 1 |  | V-D | 2 | #N/A
16 | 6445 | DW | 261129 | WS-LP-023 | 2014-05-29 11:34 | Plum Creek influent to Chatfield Reservoir | ICPMS-DISS | Cr-D | <1.0 | µg/L | <1.0 | EPA 200.8 | Plum Creek | 41788.4819 | 2014-05-29 | 11:34 | 2014 | May | 5 | Growing | 1 |  | Cr-D | 1 | #N/A
16 | 6445 | DW | 261129 | WS-LP-023 | 2014-05-29 11:34 | Plum Creek influent to Chatfield Reservoir | ICPMS-DISS | Mn-D | 170 | µg/L | <18.76 | EPA 200.8 | Plum Creek | 41788.4819 | 2014-05-29 | 11:34 | 2014 | May | 5 | Growing | 1 |  | Mn-D | 170 | #N/A
16 | 6445 | DW | 261129 | WS-LP-023 | 2014-05-29 11:34 | Plum Creek influent to Chatfield Reservoir | ICPMS-DISS | Fe-D | <0.05 | mg/L | <0.05 | EPA 200.8 | Plum Creek | 41788.4819 | 2014-05-29 | 11:34 | 2014 | May | 5 | Growing | 1 |  | Fe-D | 0.05 | #N/A
16 | 6445 | DW | 261129 | WS-LP-023 | 2014-05-29 11:34 | Plum Creek influent to Chatfield Reservoir | ICPMS-DISS | Co-D | <1.0 | µg/L | <1.0 | EPA 200.8 | Plum Creek | 41788.4819 | 2014-05-29 | 11:34 | 2014 | May | 5 | Growing | 1 |  | Co-D | 1 | #N/A
16 | 6445 | DW | 261129 | WS-LP-023 | 2014-05-29 11:34 | Plum Creek influent to Chatfield Reservoir | ICPMS-DISS | Ni-D | 2 | µg/L | <1.0 | EPA 200.8 | Plum Creek | 41788.4819 | 2014-05-29 | 11:34 | 2014 | May | 5 | Growing | 1 |  | Ni-D | 2 | #N/A
16 | 6445 | DW | 261129 | WS-LP-023 | 2014-05-29 11:34 | Plum Creek influent to Chatfield Reservoir | ICPMS-DISS | Cu-D | <5.0 | µg/L | <5.0 | EPA 200.8 | Plum Creek | 41788.4819 | 2014-05-29 | 11:34 | 2014 | May | 5 | Growing | 1 |  | Cu-D | 5 | #N/A
16 | 6445 | DW | 261129 | WS-LP-023 | 2014-05-29 11:34 | Plum Creek influent to Chatfield Reservoir | ICPMS-DISS | Zn-D | <5.0 | µg/L | <5.0 | EPA 200.8 | Plum Creek | 41788.4819 | 2014-05-29 | 11:34 | 2014 | May | 5 | Growing | 1 |  | Zn-D | 5 | #N/A
16 | 6445 | DW | 261129 | WS-LP-023 | 2014-05-29 11:34 | Plum Creek influent to Chatfield Reservoir | ICPMS-DISS | As-D | <1.0 | µg/L | <1.0 | EPA 200.8 | Plum Creek | 41788.4819 | 2014-05-29 | 11:34 | 2014 | May | 5 | Growing | 1 |  | As-D | 1 | #N/A
16 | 6445 | DW | 261129 | WS-LP-023 | 2014-05-29 11:34 | Plum Creek influent to Chatfield Reservoir | ICPMS-DISS | Se-D | <1.0 | µg/L | <1.0 | EPA 200.8 | Plum Creek | 41788.4819 | 2014-05-29 | 11:34 | 2014 | May | 5 | Growing | 1 |  | Se-D | 1 | #N/A
16 | 6445 | DW | 261129 | WS-LP-023 | 2014-05-29 11:34 | Plum Creek influent to Chatfield Reservoir | ICPMS-DISS | Mo-D | 1 | µg/L | <1.0 | EPA 200.8 | Plum Creek | 41788.4819 | 2014-05-29 | 11:34 | 2014 | May | 5 | Growing | 1 |  | Mo-D | 1 | #N/A
16 | 6445 | DW | 261129 | WS-LP-023 | 2014-05-29 11:34 | Plum Creek influent to Chatfield Reservoir | ICPMS-DISS | Ag-D | <0.5 | µg/L | <0.5 | EPA 200.8 | Plum Creek | 41788.4819 | 2014-05-29 | 11:34 | 2014 | May | 5 | Growing | 1 |  | Ag-D | 0.5 | #N/A
16 | 6445 | DW | 261129 | WS-LP-023 | 2014-05-29 11:34 | Plum Creek influent to Chatfield Reservoir | ICPMS-DISS | Cd-D | <0.5 | µg/L | <0.5 | EPA 200.8 | Plum Creek | 41788.4819 | 2014-05-29 | 11:34 | 2014 | May | 5 | Growing | 1 |  | Cd-D | 0.5 | #N/A
16 | 6445 | DW | 261129 | WS-LP-023 | 2014-05-29 11:34 | Plum Creek influent to Chatfield Reservoir | ICPMS-DISS | Sb-D | <0.5 | µg/L | <0.5 | EPA 200.8 | Plum Creek | 41788.4819 | 2014-05-29 | 11:34 | 2014 | May | 5 | Growing | 1 |  | Sb-D | 0.5 | #N/A
16 | 6445 | DW | 261129 | WS-LP-023 | 2014-05-29 11:34 | Plum Creek influent to Chatfield Reservoir | ICPMS-DISS | Ba-D | 71 | µg/L | <5.0 | EPA 200.8 | Plum Creek | 41788.4819 | 2014-05-29 | 11:34 | 2014 | May | 5 | Growing | 1 |  | Ba-D | 71 | #N/A
16 | 6445 | DW | 261129 | WS-LP-023 | 2014-05-29 11:34 | Plum Creek influent to Chatfield Reservoir | ICPMS-DISS | Hg-D | <0.1 | µg/L | <0.1 | EPA 200.8 | Plum Creek | 41788.4819 | 2014-05-29 | 11:34 | 2014 | May | 5 | Growing | 1 |  | Hg-D | 0.1 | #N/A
16 | 6445 | DW | 261129 | WS-LP-023 | 2014-05-29 11:34 | Plum Creek influent to Chatfield Reservoir | ICPMS-DISS | Tl-D | <0.5 | µg/L | <0.5 | EPA 200.8 | Plum Creek | 41788.4819 | 2014-05-29 | 11:34 | 2014 | May | 5 | Growing | 1 |  | Tl-D | 0.5 | #N/A
16 | 6445 | DW | 261129 | WS-LP-023 | 2014-05-29 11:34 | Plum Creek influent to Chatfield Reservoir | ICPMS-DISS | Pb-D | <1.0 | µg/L | <1.0 | EPA 200.8 | Plum Creek | 41788.4819 | 2014-05-29 | 11:34 | 2014 | May | 5 | Growing | 1 |  | Pb-D | 1 | #N/A
16 | 6445 | DW | 261129 | WS-LP-023 | 2014-05-29 11:34 | Plum Creek influent to Chatfield Reservoir | ICPMS-DISS | U-D | 1.8 | µg/L | <0.5 | EPA 200.8 | Plum Creek | 41788.4819 | 2014-05-29 | 11:34 | 2014 | May | 5 | Growing | 1 |  | U-D | 1.8 | #N/A
16 | 6445 | DW | 263184 | WS-LP-002 | 2014-06-12 09:40 | S. Platte below Chatfield Res. | HARD-CALC | Hardness | 93 | mg/L | <3 | Calculated | Chatfield Reservoir Outflow | 41802.4028 | 2014-06-12 | 9:40 | 2014 | June | 6 | Growing | 1 |  | Hardness | 93 | #N/A
16 | 6445 | DW | 263184 | WS-LP-002 | 2014-06-12 09:40 | S. Platte below Chatfield Res. | TKN | TKN | 0.5 | mg/L | <0.1 | ASTM D3590-02b | Chatfield Reservoir Outflow | 41802.4028 | 2014-06-12 | 9:40 | 2014 | June | 6 | Growing | 1 |  | TKN | 0.5 | #N/A
16 | 6445 | DW | 263184 | WS-LP-002 | 2014-06-12 09:40 | S. Platte below Chatfield Res. | ICPMS-DISS | Be-D | <0.5 | µg/L | <0.5 | EPA 200.8 | Chatfield Reservoir Outflow | 41802.4028 | 2014-06-12 | 9:40 | 2014 | June | 6 | Growing | 1 |  | Be-D | 0.5 | #N/A
16 | 6445 | DW | 263184 | WS-LP-002 | 2014-06-12 09:40 | S. Platte below Chatfield Res. | ICPMS-DISS | B-D | 18 | µg/L | <2.0 | EPA 200.8 | Chatfield Reservoir Outflow | 41802.4028 | 2014-06-12 | 9:40 | 2014 | June | 6 | Growing | 1 |  | B-D | 18 | #N/A
16 | 6445 | DW | 263184 | WS-LP-002 | 2014-06-12 09:40 | S. Platte below Chatfield Res. | TSS | TSS | 6 | mg/L | <1 | SM 2540 D | Chatfield Reservoir Outflow | 41802.4028 | 2014-06-12 | 9:40 | 2014 | June | 6 | Growing | 1 |  | TSS | 6 | #N/A
16 | 6445 | DW | 263184 | WS-LP-002 | 2014-06-12 09:40 | S. Platte below Chatfield Res. | ICPMS-DISS | Na-D | 17 | mg/L | <1.0 | EPA 200.8 | Chatfield Reservoir Outflow | 41802.4028 | 2014-06-12 | 9:40 | 2014 | June | 6 | Growing | 1 |  | Na-D | 17 | #N/A
16 | 6445 | DW | 263184 | WS-LP-002 | 2014-06-12 09:40 | S. Platte below Chatfield Res. | ICPMS-DISS | Mg-D | 6.7 | mg/L | <0.5 | EPA 200.8 | Chatfield Reservoir Outflow | 41802.4028 | 2014-06-12 | 9:40 | 2014 | June | 6 | Growing | 1 |  | Mg-D | 6.7 | #N/A
16 | 6445 | DW | 263184 | WS-LP-002 | 2014-06-12 09:40 | S. Platte below Chatfield Res. | ICPMS-DISS | Al-D | 34 | µg/L | <20.0 | EPA 200.8 | Chatfield Reservoir Outflow | 41802.4028 | 2014-06-12 | 9:40 | 2014 | June | 6 | Growing | 1 |  | Al-D | 34 | #N/A
16 | 6445 | DW | 263184 | WS-LP-002 | 2014-06-12 09:40 | S. Platte below Chatfield Res. | ICPMS-DISS | Si-D | 2.9 | mg/L | <0.5 | EPA 200.8 | Chatfield Reservoir Outflow | 41802.4028 | 2014-06-12 | 9:40 | 2014 | June | 6 | Growing | 1 |  | Si-D | 2.9 | #N/A
16 | 6445 | DW | 263184 | WS-LP-002 | 2014-06-12 09:40 | S. Platte below Chatfield Res. | ICPMS-DISS | K-D | 2 | mg/L | <0.1 | EPA 200.8 | Chatfield Reservoir Outflow | 41802.4028 | 2014-06-12 | 9:40 | 2014 | June | 6 | Growing | 1 |  | K-D | 2 | #N/A
16 | 6445 | DW | 263184 | WS-LP-002 | 2014-06-12 09:40 | S. Platte below Chatfield Res. | ICPMS-DISS | Ca-D | 26 | mg/L | <1.0 | EPA 200.8 | Chatfield Reservoir Outflow | 41802.4028 | 2014-06-12 | 9:40 | 2014 | June | 6 | Growing | 1 |  | Ca-D | 26 | #N/A
16 | 6445 | DW | 263184 | WS-LP-002 | 2014-06-12 09:40 | S. Platte below Chatfield Res. | ICPMS-DISS | V-D | <2.0 | µg/L | <2.0 | EPA 200.8 | Chatfield Reservoir Outflow | 41802.4028 | 2014-06-12 | 9:40 | 2014 | June | 6 | Growing | 1 |  | V-D | 2 | #N/A
16 | 6445 | DW | 263184 | WS-LP-002 | 2014-06-12 09:40 | S. Platte below Chatfield Res. | ICPMS-DISS | Cr-D | <1.0 | µg/L | <1.0 | EPA 200.8 | Chatfield Reservoir Outflow | 41802.4028 | 2014-06-12 | 9:40 | 2014 | June | 6 | Growing | 1 |  | Cr-D | 1 | #N/A
16 | 6445 | DW | 263184 | WS-LP-002 | 2014-06-12 09:40 | S. Platte below Chatfield Res. | ICPMS-DISS | Mn-D | 130 | µg/L | <18.5 | EPA 200.8 | Chatfield Reservoir Outflow | 41802.4028 | 2014-06-12 | 9:40 | 2014 | June | 6 | Growing | 1 |  | Mn-D | 130 | #N/A
16 | 6445 | DW | 263184 | WS-LP-002 | 2014-06-12 09:40 | S. Platte below Chatfield Res. | ICPMS-DISS | Fe-D | <0.05 | mg/L | <0.05 | EPA 200.8 | Chatfield Reservoir Outflow | 41802.4028 | 2014-06-12 | 9:40 | 2014 | June | 6 | Growing | 1 |  | Fe-D | 0.05 | #N/A
16 | 6445 | DW | 263184 | WS-LP-002 | 2014-06-12 09:40 | S. Platte below Chatfield Res. | ICPMS-DISS | Co-D | <1.0 | µg/L | <1.0 | EPA 200.8 | Chatfield Reservoir Outflow | 41802.4028 | 2014-06-12 | 9:40 | 2014 | June | 6 | Growing | 1 |  | Co-D | 1 | #N/A
16 | 6445 | DW | 263184 | WS-LP-002 | 2014-06-12 09:40 | S. Platte below Chatfield Res. | ICPMS-DISS | Ni-D | 1 | µg/L | <1.0 | EPA 200.8 | Chatfield Reservoir Outflow | 41802.4028 | 2014-06-12 | 9:40 | 2014 | June | 6 | Growing | 1 |  | Ni-D | 1 | #N/A
16 | 6445 | DW | 263184 | WS-LP-002 | 2014-06-12 09:40 | S. Platte below Chatfield Res. | ICPMS-DISS | Cu-D | <5.0 | µg/L | <5.0 | EPA 200.8 | Chatfield Reservoir Outflow | 41802.4028 | 2014-06-12 | 9:40 | 2014 | June | 6 | Growing | 1 |  | Cu-D | 5 | #N/A
16 | 6445 | DW | 263184 | WS-LP-002 | 2014-06-12 09:40 | S. Platte below Chatfield Res. | ICPMS-DISS | Zn-D | <5.0 | µg/L | <5.0 | EPA 200.8 | Chatfield Reservoir Outflow | 41802.4028 | 2014-06-12 | 9:40 | 2014 | June | 6 | Growing | 1 |  | Zn-D | 5 | #N/A
16 | 6445 | DW | 263184 | WS-LP-002 | 2014-06-12 09:40 | S. Platte below Chatfield Res. | ICPMS-DISS | As-D | <1.0 | µg/L | <1.0 | EPA 200.8 | Chatfield Reservoir Outflow | 41802.4028 | 2014-06-12 | 9:40 | 2014 | June | 6 | Growing | 1 |  | As-D | 1 | #N/A
16 | 6445 | DW | 263184 | WS-LP-002 | 2014-06-12 09:40 | S. Platte below Chatfield Res. | ICPMS-DISS | Se-D | <1.0 | µg/L | <1.0 | EPA 200.8 | Chatfield Reservoir Outflow | 41802.4028 | 2014-06-12 | 9:40 | 2014 | June | 6 | Growing | 1 |  | Se-D | 1 | #N/A
16 | 6445 | DW | 263184 | WS-LP-002 | 2014-06-12 09:40 | S. Platte below Chatfield Res. | ICPMS-DISS | Mo-D | 2 | µg/L | <1.0 | EPA 200.8 | Chatfield Reservoir Outflow | 41802.4028 | 2014-06-12 | 9:40 | 2014 | June | 6 | Growing | 1 |  | Mo-D | 2 | #N/A
16 | 6445 | DW | 263184 | WS-LP-002 | 2014-06-12 09:40 | S. Platte below Chatfield Res. | ICPMS-DISS | Ag-D | <0.5 | µg/L | <0.5 | EPA 200.8 | Chatfield Reservoir Outflow | 41802.4028 | 2014-06-12 | 9:40 | 2014 | June | 6 | Growing | 1 |  | Ag-D | 0.5 | #N/A
16 | 6445 | DW | 263184 | WS-LP-002 | 2014-06-12 09:40 | S. Platte below Chatfield Res. | ICPMS-DISS | Cd-D | <0.5 | µg/L | <0.5 | EPA 200.8 | Chatfield Reservoir Outflow | 41802.4028 | 2014-06-12 | 9:40 | 2014 | June | 6 | Growing | 1 |  | Cd-D | 0.5 | #N/A
16 | 6445 | DW | 263184 | WS-LP-002 | 2014-06-12 09:40 | S. Platte below Chatfield Res. | ICPMS-DISS | Sb-D | <0.5 | µg/L | <0.5 | EPA 200.8 | Chatfield Reservoir Outflow | 41802.4028 | 2014-06-12 | 9:40 | 2014 | June | 6 | Growing | 1 |  | Sb-D | 0.5 | #N/A
16 | 6445 | DW | 263184 | WS-LP-002 | 2014-06-12 09:40 | S. Platte below Chatfield Res. | ICPMS-DISS | Ba-D | 39 | µg/L | <5.0 | EPA 200.8 | Chatfield Reservoir Outflow | 41802.4028 | 2014-06-12 | 9:40 | 2014 | June | 6 | Growing | 1 |  | Ba-D | 39 | #N/A
16 | 6445 | DW | 263184 | WS-LP-002 | 2014-06-12 09:40 | S. Platte below Chatfield Res. | ICPMS-DISS | Hg-D | <0.1 | µg/L | <0.1 | EPA 200.8 | Chatfield Reservoir Outflow | 41802.4028 | 2014-06-12 | 9:40 | 2014 | June | 6 | Growing | 1 |  | Hg-D | 0.1 | #N/A
16 | 6445 | DW | 263184 | WS-LP-002 | 2014-06-12 09:40 | S. Platte below Chatfield Res. | ICPMS-DISS | Tl-D | <0.5 | µg/L | <0.5 | EPA 200.8 | Chatfield Reservoir Outflow | 41802.4028 | 2014-06-12 | 9:40 | 2014 | June | 6 | Growing | 1 |  | Tl-D | 0.5 | #N/A
16 | 6445 | DW | 263184 | WS-LP-002 | 2014-06-12 09:40 | S. Platte below Chatfield Res. | ICPMS-DISS | Pb-D | <1.0 | µg/L | <1.0 | EPA 200.8 | Chatfield Reservoir Outflow | 41802.4028 | 2014-06-12 | 9:40 | 2014 | June | 6 | Growing | 1 |  | Pb-D | 1 | #N/A
16 | 6445 | DW | 263184 | WS-LP-002 | 2014-06-12 09:40 | S. Platte below Chatfield Res. | ICPMS-DISS | U-D | 1.3 | µg/L | <0.5 | EPA 200.8 | Chatfield Reservoir Outflow | 41802.4028 | 2014-06-12 | 9:40 | 2014 | June | 6 | Growing | 1 |  | U-D | 1.3 | #N/A
16 | 6445 | DW | 263185 | WS-LP-002 | 2014-06-25 09:55 | S. Platte below Chatfield Res. | TKN | TKN | 0.5 | mg/L | <0.1 | ASTM D3590-02b | Chatfield Reservoir Outflow | 41815.4132 | 2014-06-25 | 9:55 | 2014 | June | 6 | Growing | 1 |  | TKN | 0.5 | #N/A
16 | 6445 | DW | 263185 | WS-LP-002 | 2014-06-25 09:55 | S. Platte below Chatfield Res. | TPHOS | P | 16 | µg/L | <5 | EPA 365.1 | Chatfield Reservoir Outflow | 41815.4132 | 2014-06-25 | 9:55 | 2014 | June | 6 | Growing | 1 |  | Total Phosphorus | 16 | #N/A
16 | 6445 | DW | 263185 | WS-LP-002 | 2014-06-25 09:55 | S. Platte below Chatfield Res. | FLOW | Flow | 261 | CFS |  |  | Chatfield Reservoir Outflow | 41815.4132 | 2014-06-25 | 9:55 | 2014 | June | 6 | Growing | 1 |  | Flow | 261 | #N/A
16 | 6445 | DW | 263185 | WS-LP-002 | 2014-06-25 09:55 | S. Platte below Chatfield Res. | TSS | TSS | 3 | mg/L | <1 | SM 2540 D | Chatfield Reservoir Outflow | 41815.4132 | 2014-06-25 | 9:55 | 2014 | June | 6 | Growing | 1 |  | TSS | 3 | #N/A
16 | 6445 | DW | 263194 | WS-LP-010 | 2014-06-12 09:55 | S. Platte R. above Chatfield Res. (@ bridge) | TKN | TKN | 0.4 | mg/L | <0.1 | ASTM D3590-02b | South Platte R. | 41802.4132 | 2014-06-12 | 9:55 | 2014 | June | 6 | Growing | 1 |  | TKN | 0.4 | #N/A
16 | 6445 | DW | 263194 | WS-LP-010 | 2014-06-12 09:55 | S. Platte R. above Chatfield Res. (@ bridge) | HARD-CALC | Hardness | 61 | mg/L | <3 | Calculated | South Platte R. | 41802.4132 | 2014-06-12 | 9:55 | 2014 | June | 6 | Growing | 1 |  | Hardness | 61 | #N/A
16 | 6445 | DW | 263194 | WS-LP-010 | 2014-06-12 09:55 | S. Platte R. above Chatfield Res. (@ bridge) | ICPMS-DISS | Be-D | <0.5 | µg/L | <0.5 | EPA 200.8 | South Platte R. | 41802.4132 | 2014-06-12 | 9:55 | 2014 | June | 6 | Growing | 1 |  | Be-D | 0.5 | #N/A
16 | 6445 | DW | 263194 | WS-LP-010 | 2014-06-12 09:55 | S. Platte R. above Chatfield Res. (@ bridge) | ICPMS-DISS | B-D | 8 | µg/L | <2.0 | EPA 200.8 | South Platte R. | 41802.4132 | 2014-06-12 | 9:55 | 2014 | June | 6 | Growing | 1 |  | B-D | 8 | #N/A
16 | 6445 | DW | 263194 | WS-LP-010 | 2014-06-12 09:55 | S. Platte R. above Chatfield Res. (@ bridge) | TSS | TSS | 7 | mg/L | <1 | SM 2540 D | South Platte R. | 41802.4132 | 2014-06-12 | 9:55 | 2014 | June | 6 | Growing | 1 |  | TSS | 7 | #N/A
16 | 6445 | DW | 263194 | WS-LP-010 | 2014-06-12 09:55 | S. Platte R. above Chatfield Res. (@ bridge) | ICPMS-DISS | Na-D | 10 | mg/L | <1.0 | EPA 200.8 | South Platte R. | 41802.4132 | 2014-06-12 | 9:55 | 2014 | June | 6 | Growing | 1 |  | Na-D | 10 | #N/A
16 | 6445 | DW | 263194 | WS-LP-010 | 2014-06-12 09:55 | S. Platte R. above Chatfield Res. (@ bridge) | ICPMS-DISS | Mg-D | 5.1 | mg/L | <0.5 | EPA 200.8 | South Platte R. | 41802.4132 | 2014-06-12 | 9:55 | 2014 | June | 6 | Growing | 1 |  | Mg-D | 5.1 | #N/A
16 | 6445 | DW | 263194 | WS-LP-010 | 2014-06-12 09:55 | S. Platte R. above Chatfield Res. (@ bridge) | ICPMS-DISS | Al-D | 82 | µg/L | <20.0 | EPA 200.8 | South Platte R. | 41802.4132 | 2014-06-12 | 9:55 | 2014 | June | 6 | Growing | 1 |  | Al-D | 82 | #N/A
16 | 6445 | DW | 263194 | WS-LP-010 | 2014-06-12 09:55 | S. Platte R. above Chatfield Res. (@ bridge) | ICPMS-DISS | Si-D | 3.4 | mg/L | <0.5 | EPA 200.8 | South Platte R. | 41802.4132 | 2014-06-12 | 9:55 | 2014 | June | 6 | Growing | 1 |  | Si-D | 3.4 | #N/A
16 | 6445 | DW | 263194 | WS-LP-010 | 2014-06-12 09:55 | S. Platte R. above Chatfield Res. (@ bridge) | ICPMS-DISS | K-D | 1.3 | mg/L | <0.1 | EPA 200.8 | South Platte R. | 41802.4132 | 2014-06-12 | 9:55 | 2014 | June | 6 | Growing | 1 |  | K-D | 1.3 | #N/A
16 | 6445 | DW | 263194 | WS-LP-010 | 2014-06-12 09:55 | S. Platte R. above Chatfield Res. (@ bridge) | ICPMS-DISS | Ca-D | 16 | mg/L | <1.0 | EPA 200.8 | South Platte R. | 41802.4132 | 2014-06-12 | 9:55 | 2014 | June | 6 | Growing | 1 |  | Ca-D | 16 | #N/A
16 | 6445 | DW | 263194 | WS-LP-010 | 2014-06-12 09:55 | S. Platte R. above Chatfield Res. (@ bridge) | ICPMS-DISS | V-D | <2.0 | µg/L | <2.0 | EPA 200.8 | South Platte R. | 41802.4132 | 2014-06-12 | 9:55 | 2014 | June | 6 | Growing | 1 |  | V-D | 2 | #N/A
16 | 6445 | DW | 263194 | WS-LP-010 | 2014-06-12 09:55 | S. Platte R. above Chatfield Res. (@ bridge) | ICPMS-DISS | Cr-D | <1.0 | µg/L | <1.0 | EPA 200.8 | South Platte R. | 41802.4132 | 2014-06-12 | 9:55 | 2014 | June | 6 | Growing | 1 |  | Cr-D | 1 | #N/A
16 | 6445 | DW | 263194 | WS-LP-010 | 2014-06-12 09:55 | S. Platte R. above Chatfield Res. (@ bridge) | ICPMS-DISS | Mn-D | 24 | µg/L | <2.0 | EPA 200.8 | South Platte R. | 41802.4132 | 2014-06-12 | 9:55 | 2014 | June | 6 | Growing | 1 |  | Mn-D | 24 | #N/A
16 | 6445 | DW | 263194 | WS-LP-010 | 2014-06-12 09:55 | S. Platte R. above Chatfield Res. (@ bridge) | ICPMS-DISS | Fe-D | <0.05 | mg/L | <0.05 | EPA 200.8 | South Platte R. | 41802.4132 | 2014-06-12 | 9:55 | 2014 | June | 6 | Growing | 1 |  | Fe-D | 0.05 | #N/A
16 | 6445 | DW | 263194 | WS-LP-010 | 2014-06-12 09:55 | S. Platte R. above Chatfield Res. (@ bridge) | ICPMS-DISS | Co-D | <1.0 | µg/L | <1.0 | EPA 200.8 | South Platte R. | 41802.4132 | 2014-06-12 | 9:55 | 2014 | June | 6 | Growing | 1 |  | Co-D | 1 | #N/A
16 | 6445 | DW | 263194 | WS-LP-010 | 2014-06-12 09:55 | S. Platte R. above Chatfield Res. (@ bridge) | ICPMS-DISS | Ni-D | 1 | µg/L | <1.0 | EPA 200.8 | South Platte R. | 41802.4132 | 2014-06-12 | 9:55 | 2014 | June | 6 | Growing | 1 |  | Ni-D | 1 | #N/A
16 | 6445 | DW | 263194 | WS-LP-010 | 2014-06-12 09:55 | S. Platte R. above Chatfield Res. (@ bridge) | ICPMS-DISS | Cu-D | 6 | µg/L | <5.0 | EPA 200.8 | South Platte R. | 41802.4132 | 2014-06-12 | 9:55 | 2014 | June | 6 | Growing | 1 |  | Cu-D | 6 | #N/A
16 | 6445 | DW | 263194 | WS-LP-010 | 2014-06-12 09:55 | S. Platte R. above Chatfield Res. (@ bridge) | ICPMS-DISS | Zn-D | <5.0 | µg/L | <5.0 | EPA 200.8 | South Platte R. | 41802.4132 | 2014-06-12 | 9:55 | 2014 | June | 6 | Growing | 1 |  | Zn-D | 5 | #N/A
16 | 6445 | DW | 263194 | WS-LP-010 | 2014-06-12 09:55 | S. Platte R. above Chatfield Res. (@ bridge) | ICPMS-DISS | As-D | <1.0 | µg/L | <1.0 | EPA 200.8 | South Platte R. | 41802.4132 | 2014-06-12 | 9:55 | 2014 | June | 6 | Growing | 1 |  | As-D | 1 | #N/A
16 | 6445 | DW | 263194 | WS-LP-010 | 2014-06-12 09:55 | S. Platte R. above Chatfield Res. (@ bridge) | ICPMS-DISS | Se-D | <1.0 | µg/L | <1.0 | EPA 200.8 | South Platte R. | 41802.4132 | 2014-06-12 | 9:55 | 2014 | June | 6 | Growing | 1 |  | Se-D | 1 | #N/A
16 | 6445 | DW | 263194 | WS-LP-010 | 2014-06-12 09:55 | S. Platte R. above Chatfield Res. (@ bridge) | ICPMS-DISS | Mo-D | 1 | µg/L | <1.0 | EPA 200.8 | South Platte R. | 41802.4132 | 2014-06-12 | 9:55 | 2014 | June | 6 | Growing | 1 |  | Mo-D | 1 | #N/A
16 | 6445 | DW | 263194 | WS-LP-010 | 2014-06-12 09:55 | S. Platte R. above Chatfield Res. (@ bridge) | ICPMS-DISS | Ag-D | <0.5 | µg/L | <0.5 | EPA 200.8 | South Platte R. | 41802.4132 | 2014-06-12 | 9:55 | 2014 | June | 6 | Growing | 1 |  | Ag-D | 0.5 | #N/A
16 | 6445 | DW | 263194 | WS-LP-010 | 2014-06-12 09:55 | S. Platte R. above Chatfield Res. (@ bridge) | ICPMS-DISS | Cd-D | <0.5 | µg/L | <0.5 | EPA 200.8 | South Platte R. | 41802.4132 | 2014-06-12 | 9:55 | 2014 | June | 6 | Growing | 1 |  | Cd-D | 0.5 | #N/A
16 | 6445 | DW | 263194 | WS-LP-010 | 2014-06-12 09:55 | S. Platte R. above Chatfield Res. (@ bridge) | ICPMS-DISS | Sb-D | <0.5 | µg/L | <0.5 | EPA 200.8 | South Platte R. | 41802.4132 | 2014-06-12 | 9:55 | 2014 | June | 6 | Growing | 1 |  | Sb-D | 0.5 | #N/A
16 | 6445 | DW | 263194 | WS-LP-010 | 2014-06-12 09:55 | S. Platte R. above Chatfield Res. (@ bridge) | ICPMS-DISS | Ba-D | 25 | µg/L | <5.0 | EPA 200.8 | South Platte R. | 41802.4132 | 2014-06-12 | 9:55 | 2014 | June | 6 | Growing | 1 |  | Ba-D | 25 | #N/A
16 | 6445 | DW | 263194 | WS-LP-010 | 2014-06-12 09:55 | S. Platte R. above Chatfield Res. (@ bridge) | ICPMS-DISS | Hg-D | <0.1 | µg/L | <0.1 | EPA 200.8 | South Platte R. | 41802.4132 | 2014-06-12 | 9:55 | 2014 | June | 6 | Growing | 1 |  | Hg-D | 0.1 | #N/A
16 | 6445 | DW | 263194 | WS-LP-010 | 2014-06-12 09:55 | S. Platte R. above Chatfield Res. (@ bridge) | ICPMS-DISS | Tl-D | <0.5 | µg/L | <0.5 | EPA 200.8 | South Platte R. | 41802.4132 | 2014-06-12 | 9:55 | 2014 | June | 6 | Growing | 1 |  | Tl-D | 0.5 | #N/A
16 | 6445 | DW | 263194 | WS-LP-010 | 2014-06-12 09:55 | S. Platte R. above Chatfield Res. (@ bridge) | ICPMS-DISS | Pb-D | <1.0 | µg/L | <1.0 | EPA 200.8 | South Platte R. | 41802.4132 | 2014-06-12 | 9:55 | 2014 | June | 6 | Growing | 1 |  | Pb-D | 1 | #N/A
16 | 6445 | DW | 263194 | WS-LP-010 | 2014-06-12 09:55 | S. Platte R. above Chatfield Res. (@ bridge) | ICPMS-DISS | U-D | 0.8 | µg/L | <0.5 | EPA 200.8 | South Platte R. | 41802.4132 | 2014-06-12 | 9:55 | 2014 | June | 6 | Growing | 1 |  | U-D | 0.8 | #N/A
16 | 6445 | DW | 263195 | WS-LP-010 | 2014-06-25 09:25 | S. Platte R. above Chatfield Res. (@ bridge) | FLOW | Flow | 382 | CFS |  |  | South Platte R. | 41815.3924 | 2014-06-25 | 9:25 | 2014 | June | 6 | Growing | 1 |  | Flow | 382 | #N/A
16 | 6445 | DW | 263195 | WS-LP-010 | 2014-06-25 09:25 | S. Platte R. above Chatfield Res. (@ bridge) | TKN | TKN | 0.4 | mg/L | <0.1 | ASTM D3590-02b | South Platte R. | 41815.3924 | 2014-06-25 | 9:25 | 2014 | June | 6 | Growing | 1 |  | TKN | 0.4 | #N/A
16 | 6445 | DW | 263195 | WS-LP-010 | 2014-06-25 09:25 | S. Platte R. above Chatfield Res. (@ bridge) | TPHOS | P | 20 | µg/L | <5 | EPA 365.1 | South Platte R. | 41815.3924 | 2014-06-25 | 9:25 | 2014 | June | 6 | Growing | 1 |  | Total Phosphorus | 20 | #N/A
16 | 6445 | DW | 263195 | WS-LP-010 | 2014-06-25 09:25 | S. Platte R. above Chatfield Res. (@ bridge) | TSS | TSS | 10 | mg/L | <1 | SM 2540 D | South Platte R. | 41815.3924 | 2014-06-25 | 9:25 | 2014 | June | 6 | Growing | 1 |  | TSS | 10 | #N/A
16 | 6445 | DW | 263207 | WS-LP-023 | 2014-06-12 08:30 | Plum Creek influent to Chatfield Reservoir | TKN | TKN | 0.5 | mg/L | <0.1 | ASTM D3590-02b | Plum Creek | 41802.3542 | 2014-06-12 | 8:30 | 2014 | June | 6 | Growing | 1 |  | TKN | 0.5 | #N/A
16 | 6445 | DW | 263207 | WS-LP-023 | 2014-06-12 08:30 | Plum Creek influent to Chatfield Reservoir | HARD-CALC | Hardness | 140 | mg/L | <3 | Calculated | Plum Creek | 41802.3542 | 2014-06-12 | 8:30 | 2014 | June | 6 | Growing | 1 |  | Hardness | 140 | #N/A
16 | 6445 | DW | 263207 | WS-LP-023 | 2014-06-12 08:30 | Plum Creek influent to Chatfield Reservoir | ICPMS-DISS | Be-D | <0.5 | µg/L | <0.5 | EPA 200.8 | Plum Creek | 41802.3542 | 2014-06-12 | 8:30 | 2014 | June | 6 | Growing | 1 |  | Be-D | 0.5 | #N/A
16 | 6445 | DW | 263207 | WS-LP-023 | 2014-06-12 08:30 | Plum Creek influent to Chatfield Reservoir | ICPMS-DISS | B-D | 68 | µg/L | <2.0 | EPA 200.8 | Plum Creek | 41802.3542 | 2014-06-12 | 8:30 | 2014 | June | 6 | Growing | 1 |  | B-D | 68 | #N/A
16 | 6445 | DW | 263207 | WS-LP-023 | 2014-06-12 08:30 | Plum Creek influent to Chatfield Reservoir | TSS | TSS | 42 | mg/L | <1 | SM 2540 D | Plum Creek | 41802.3542 | 2014-06-12 | 8:30 | 2014 | June | 6 | Growing | 1 |  | TSS | 42 | #N/A
16 | 6445 | DW | 263207 | WS-LP-023 | 2014-06-12 08:30 | Plum Creek influent to Chatfield Reservoir | ICPMS-DISS | Na-D | 33 | mg/L | <1.0 | EPA 200.8 | Plum Creek | 41802.3542 | 2014-06-12 | 8:30 | 2014 | June | 6 | Growing | 1 |  | Na-D | 33 | #N/A
16 | 6445 | DW | 263207 | WS-LP-023 | 2014-06-12 08:30 | Plum Creek influent to Chatfield Reservoir | ICPMS-DISS | Mg-D | 6.7 | mg/L | <0.5 | EPA 200.8 | Plum Creek | 41802.3542 | 2014-06-12 | 8:30 | 2014 | June | 6 | Growing | 1 |  | Mg-D | 6.7 | #N/A
16 | 6445 | DW | 263207 | WS-LP-023 | 2014-06-12 08:30 | Plum Creek influent to Chatfield Reservoir | ICPMS-DISS | Al-D | <20.0 | µg/L | <20.0 | EPA 200.8 | Plum Creek | 41802.3542 | 2014-06-12 | 8:30 | 2014 | June | 6 | Growing | 1 |  | Al-D | 20 | #N/A
16 | 6445 | DW | 263207 | WS-LP-023 | 2014-06-12 08:30 | Plum Creek influent to Chatfield Reservoir | ICPMS-DISS | Si-D | 9.7 | mg/L | <0.5 | EPA 200.8 | Plum Creek | 41802.3542 | 2014-06-12 | 8:30 | 2014 | June | 6 | Growing | 1 |  | Si-D | 9.7 | #N/A
16 | 6445 | DW | 263207 | WS-LP-023 | 2014-06-12 08:30 | Plum Creek influent to Chatfield Reservoir | ICPMS-DISS | K-D | 4.8 | mg/L | <0.1 | EPA 200.8 | Plum Creek | 41802.3542 | 2014-06-12 | 8:30 | 2014 | June | 6 | Growing | 1 |  | K-D | 4.8 | #N/A
16 | 6445 | DW | 263207 | WS-LP-023 | 2014-06-12 08:30 | Plum Creek influent to Chatfield Reservoir | ICPMS-DISS | Ca-D | 45 | mg/L | <1.0 | EPA 200.8 | Plum Creek | 41802.3542 | 2014-06-12 | 8:30 | 2014 | June | 6 | Growing | 1 |  | Ca-D | 45 | #N/A
16 | 6445 | DW | 263207 | WS-LP-023 | 2014-06-12 08:30 | Plum Creek influent to Chatfield Reservoir | ICPMS-DISS | V-D | <2.0 | µg/L | <2.0 | EPA 200.8 | Plum Creek | 41802.3542 | 2014-06-12 | 8:30 | 2014 | June | 6 | Growing | 1 |  | V-D | 2 | #N/A
16 | 6445 | DW | 263207 | WS-LP-023 | 2014-06-12 08:30 | Plum Creek influent to Chatfield Reservoir | ICPMS-DISS | Cr-D | <1.0 | µg/L | <1.0 | EPA 200.8 | Plum Creek | 41802.3542 | 2014-06-12 | 8:30 | 2014 | June | 6 | Growing | 1 |  | Cr-D | 1 | #N/A
16 | 6445 | DW | 263207 | WS-LP-023 | 2014-06-12 08:30 | Plum Creek influent to Chatfield Reservoir | ICPMS-DISS | Mn-D | 230 | µg/L | <18.5 | EPA 200.8 | Plum Creek | 41802.3542 | 2014-06-12 | 8:30 | 2014 | June | 6 | Growing | 1 |  | Mn-D | 230 | #N/A
16 | 6445 | DW | 263207 | WS-LP-023 | 2014-06-12 08:30 | Plum Creek influent to Chatfield Reservoir | ICPMS-DISS | Fe-D | <0.05 | mg/L | <0.05 | EPA 200.8 | Plum Creek | 41802.3542 | 2014-06-12 | 8:30 | 2014 | June | 6 | Growing | 1 |  | Fe-D | 0.05 | #N/A
16 | 6445 | DW | 263207 | WS-LP-023 | 2014-06-12 08:30 | Plum Creek influent to Chatfield Reservoir | ICPMS-DISS | Co-D | <1.0 | µg/L | <1.0 | EPA 200.8 | Plum Creek | 41802.3542 | 2014-06-12 | 8:30 | 2014 | June | 6 | Growing | 1 |  | Co-D | 1 | #N/A
16 | 6445 | DW | 263207 | WS-LP-023 | 2014-06-12 08:30 | Plum Creek influent to Chatfield Reservoir | ICPMS-DISS | Ni-D | 2 | µg/L | <1.0 | EPA 200.8 | Plum Creek | 41802.3542 | 2014-06-12 | 8:30 | 2014 | June | 6 | Growing | 1 |  | Ni-D | 2 | #N/A
16 | 6445 | DW | 263207 | WS-LP-023 | 2014-06-12 08:30 | Plum Creek influent to Chatfield Reservoir | ICPMS-DISS | Cu-D | 7 | µg/L | <5.0 | EPA 200.8 | Plum Creek | 41802.3542 | 2014-06-12 | 8:30 | 2014 | June | 6 | Growing | 1 |  | Cu-D | 7 | #N/A
16 | 6445 | DW | 263207 | WS-LP-023 | 2014-06-12 08:30 | Plum Creek influent to Chatfield Reservoir | ICPMS-DISS | Zn-D | <5.0 | µg/L | <5.0 | EPA 200.8 | Plum Creek | 41802.3542 | 2014-06-12 | 8:30 | 2014 | June | 6 | Growing | 1 |  | Zn-D | 5 | #N/A
16 | 6445 | DW | 263207 | WS-LP-023 | 2014-06-12 08:30 | Plum Creek influent to Chatfield Reservoir | ICPMS-DISS | As-D | <1.0 | µg/L | <1.0 | EPA 200.8 | Plum Creek | 41802.3542 | 2014-06-12 | 8:30 | 2014 | June | 6 | Growing | 1 |  | As-D | 1 | #N/A
16 | 6445 | DW | 263207 | WS-LP-023 | 2014-06-12 08:30 | Plum Creek influent to Chatfield Reservoir | ICPMS-DISS | Se-D | <1.0 | µg/L | <1.0 | EPA 200.8 | Plum Creek | 41802.3542 | 2014-06-12 | 8:30 | 2014 | June | 6 | Growing | 1 |  | Se-D | 1 | #N/A
16 | 6445 | DW | 263207 | WS-LP-023 | 2014-06-12 08:30 | Plum Creek influent to Chatfield Reservoir | ICPMS-DISS | Mo-D | 1 | µg/L | <1.0 | EPA 200.8 | Plum Creek | 41802.3542 | 2014-06-12 | 8:30 | 2014 | June | 6 | Growing | 1 |  | Mo-D | 1 | #N/A
16 | 6445 | DW | 263207 | WS-LP-023 | 2014-06-12 08:30 | Plum Creek influent to Chatfield Reservoir | ICPMS-DISS | Ag-D | <0.5 | µg/L | <0.5 | EPA 200.8 | Plum Creek | 41802.3542 | 2014-06-12 | 8:30 | 2014 | June | 6 | Growing | 1 |  | Ag-D | 0.5 | #N/A
16 | 6445 | DW | 263207 | WS-LP-023 | 2014-06-12 08:30 | Plum Creek influent to Chatfield Reservoir | ICPMS-DISS | Cd-D | <0.5 | µg/L | <0.5 | EPA 200.8 | Plum Creek | 41802.3542 | 2014-06-12 | 8:30 | 2014 | June | 6 | Growing | 1 |  | Cd-D | 0.5 | #N/A
16 | 6445 | DW | 263207 | WS-LP-023 | 2014-06-12 08:30 | Plum Creek influent to Chatfield Reservoir | ICPMS-DISS | Sb-D | <0.5 | µg/L | <0.5 | EPA 200.8 | Plum Creek | 41802.3542 | 2014-06-12 | 8:30 | 2014 | June | 6 | Growing | 1 |  | Sb-D | 0.5 | #N/A
16 | 6445 | DW | 263207 | WS-LP-023 | 2014-06-12 08:30 | Plum Creek influent to Chatfield Reservoir | ICPMS-DISS | Ba-D | 78 | µg/L | <5.0 | EPA 200.8 | Plum Creek | 41802.3542 | 2014-06-12 | 8:30 | 2014 | June | 6 | Growing | 1 |  | Ba-D | 78 | #N/A
16 | 6445 | DW | 263207 | WS-LP-023 | 2014-06-12 08:30 | Plum Creek influent to Chatfield Reservoir | ICPMS-DISS | Hg-D | <0.1 | µg/L | <0.1 | EPA 200.8 | Plum Creek | 41802.3542 | 2014-06-12 | 8:30 | 2014 | June | 6 | Growing | 1 |  | Hg-D | 0.1 | #N/A
16 | 6445 | DW | 263207 | WS-LP-023 | 2014-06-12 08:30 | Plum Creek influent to Chatfield Reservoir | ICPMS-DISS | Tl-D | <0.5 | µg/L | <0.5 | EPA 200.8 | Plum Creek | 41802.3542 | 2014-06-12 | 8:30 | 2014 | June | 6 | Growing | 1 |  | Tl-D | 0.5 | #N/A
16 | 6445 | DW | 263207 | WS-LP-023 | 2014-06-12 08:30 | Plum Creek influent to Chatfield Reservoir | ICPMS-DISS | Pb-D | <1.0 | µg/L | <1.0 | EPA 200.8 | Plum Creek | 41802.3542 | 2014-06-12 | 8:30 | 2014 | June | 6 | Growing | 1 |  | Pb-D | 1 | #N/A
16 | 6445 | DW | 263207 | WS-LP-023 | 2014-06-12 08:30 | Plum Creek influent to Chatfield Reservoir | ICPMS-DISS | U-D | 2.1 | µg/L | <0.5 | EPA 200.8 | Plum Creek | 41802.3542 | 2014-06-12 | 8:30 | 2014 | June | 6 | Growing | 1 |  | U-D | 2.1 | #N/A
16 | 6445 | DW | 263208 | WS-LP-023 | 2014-06-25 09:05 | Plum Creek influent to Chatfield Reservoir | TKN | TKN | 0.5 | mg/L | <0.1 | ASTM D3590-02b | Plum Creek | 41815.3785 | 2014-06-25 | 9:05 | 2014 | June | 6 | Growing | 1 |  | TKN | 0.5 | #N/A
16 | 6445 | DW | 263208 | WS-LP-023 | 2014-06-25 09:05 | Plum Creek influent to Chatfield Reservoir | TPHOS | P | 64 | µg/L | <5 | EPA 365.1 | Plum Creek | 41815.3785 | 2014-06-25 | 9:05 | 2014 | June | 6 | Growing | 1 |  | Total Phosphorus | 64 | #N/A
16 | 6445 | DW | 263208 | WS-LP-023 | 2014-06-25 09:05 | Plum Creek influent to Chatfield Reservoir | FLOW | Flow | 9.6 | CFS |  |  | Plum Creek | 41815.3785 | 2014-06-25 | 9:05 | 2014 | June | 6 | Growing | 1 |  | Flow | 9.6 | #N/A
16 | 6445 | DW | 263208 | WS-LP-023 | 2014-06-25 09:05 | Plum Creek influent to Chatfield Reservoir | TSS | TSS | 10 | mg/L | <1 | SM 2540 D | Plum Creek | 41815.3785 | 2014-06-25 | 9:05 | 2014 | June | 6 | Growing | 1 |  | TSS | 10 | #N/A
16 | 6445 | DW | 264007 | RS-CT-01-1 | 2014-05-27 10:55 | Chatfield Reservoir | HARD-CALC | Hardness | 130 | mg/L | <3 | Calculated | Chatfield Reservoir | 41786.4549 | 2014-05-27 | 10:55 | 2014 | May | 5 | Growing | 1 |  | Hardness | 130 | #N/A
16 | 6445 | DW | 264009 | RS-CT-01-17 | 2014-05-27 11:30 | Chatfield Reservoir | HARD-CALC | Hardness | 140 | mg/L | <3 | Calculated | Chatfield Reservoir | 41786.4792 | 2014-05-27 | 11:30 | 2014 | May | 5 | Growing | 17 |  | Hardness | 140 | #N/A
16 | 6445 | DW | 264009 | RS-CT-01-17 | 2014-05-27 11:30 | Chatfield Reservoir | ICPMS-DISS | Be-D | <0.5 | µg/L | <0.5 | EPA 200.8 | Chatfield Reservoir | 41786.4792 | 2014-05-27 | 11:30 | 2014 | May | 5 | Growing | 17 |  | Be-D | 0.5 | #N/A
16 | 6445 | DW | 264009 | RS-CT-01-17 | 2014-05-27 11:30 | Chatfield Reservoir | ICPMS-DISS | B-D | 30 | µg/L | <2.0 | EPA 200.8 | Chatfield Reservoir | 41786.4792 | 2014-05-27 | 11:30 | 2014 | May | 5 | Growing | 17 |  | B-D | 30 | #N/A
16 | 6445 | DW | 264009 | RS-CT-01-17 | 2014-05-27 11:30 | Chatfield Reservoir | ICPMS-DISS | Na-D | 28 | mg/L | <1.0 | EPA 200.8 | Chatfield Reservoir | 41786.4792 | 2014-05-27 | 11:30 | 2014 | May | 5 | Growing | 17 |  | Na-D | 28 | #N/A
16 | 6445 | DW | 264009 | RS-CT-01-17 | 2014-05-27 11:30 | Chatfield Reservoir | ICPMS-DISS | Mg-D | 9.6 | mg/L | <0.5 | EPA 200.8 | Chatfield Reservoir | 41786.4792 | 2014-05-27 | 11:30 | 2014 | May | 5 | Growing | 17 |  | Mg-D | 9.6 | #N/A
16 | 6445 | DW | 264009 | RS-CT-01-17 | 2014-05-27 11:30 | Chatfield Reservoir | ICPMS-DISS | Al-D | <20.0 | µg/L | <20.0 | EPA 200.8 | Chatfield Reservoir | 41786.4792 | 2014-05-27 | 11:30 | 2014 | May | 5 | Growing | 17 |  | Al-D | 20 | #N/A
16 | 6445 | DW | 264009 | RS-CT-01-17 | 2014-05-27 11:30 | Chatfield Reservoir | ICPMS-DISS | Si-D | 3 | mg/L | <0.5 | EPA 200.8 | Chatfield Reservoir | 41786.4792 | 2014-05-27 | 11:30 | 2014 | May | 5 | Growing | 17 |  | Si-D | 3 | #N/A
16 | 6445 | DW | 264009 | RS-CT-01-17 | 2014-05-27 11:30 | Chatfield Reservoir | ICPMS-DISS | K-D | 2.7 | mg/L | <0.1 | EPA 200.8 | Chatfield Reservoir | 41786.4792 | 2014-05-27 | 11:30 | 2014 | May | 5 | Growing | 17 |  | K-D | 2.7 | #N/A
16 | 6445 | DW | 264009 | RS-CT-01-17 | 2014-05-27 11:30 | Chatfield Reservoir | ICPMS-DISS | Ca-D | 39 | mg/L | <1.0 | EPA 200.8 | Chatfield Reservoir | 41786.4792 | 2014-05-27 | 11:30 | 2014 | May | 5 | Growing | 17 |  | Ca-D | 39 | #N/A
16 | 6445 | DW | 264009 | RS-CT-01-17 | 2014-05-27 11:30 | Chatfield Reservoir | ICPMS-DISS | V-D | <2.0 | µg/L | <2.0 | EPA 200.8 | Chatfield Reservoir | 41786.4792 | 2014-05-27 | 11:30 | 2014 | May | 5 | Growing | 17 |  | V-D | 2 | #N/A
16 | 6445 | DW | 264009 | RS-CT-01-17 | 2014-05-27 11:30 | Chatfield Reservoir | ICPMS-DISS | Cr-D | <1.0 | µg/L | <1.0 | EPA 200.8 | Chatfield Reservoir | 41786.4792 | 2014-05-27 | 11:30 | 2014 | May | 5 | Growing | 17 |  | Cr-D | 1 | #N/A
16 | 6445 | DW | 264009 | RS-CT-01-17 | 2014-05-27 11:30 | Chatfield Reservoir | ICPMS-DISS | Mn-D | 280 | µg/L | <18.8 | EPA 200.8 | Chatfield Reservoir | 41786.4792 | 2014-05-27 | 11:30 | 2014 | May | 5 | Growing | 17 |  | Mn-D | 280 | #N/A
16 | 6445 | DW | 264009 | RS-CT-01-17 | 2014-05-27 11:30 | Chatfield Reservoir | ICPMS-DISS | Fe-D | <0.05 | mg/L | <0.05 | EPA 200.8 | Chatfield Reservoir | 41786.4792 | 2014-05-27 | 11:30 | 2014 | May | 5 | Growing | 17 |  | Fe-D | 0.05 | #N/A
16 | 6445 | DW | 264009 | RS-CT-01-17 | 2014-05-27 11:30 | Chatfield Reservoir | ICPMS-DISS | Co-D | <1.0 | µg/L | <1.0 | EPA 200.8 | Chatfield Reservoir | 41786.4792 | 2014-05-27 | 11:30 | 2014 | May | 5 | Growing | 17 |  | Co-D | 1 | #N/A
16 | 6445 | DW | 264009 | RS-CT-01-17 | 2014-05-27 11:30 | Chatfield Reservoir | ICPMS-DISS | Ni-D | 1 | µg/L | <1.0 | EPA 200.8 | Chatfield Reservoir | 41786.4792 | 2014-05-27 | 11:30 | 2014 | May | 5 | Growing | 17 |  | Ni-D | 1 | #N/A
16 | 6445 | DW | 264009 | RS-CT-01-17 | 2014-05-27 11:30 | Chatfield Reservoir | ICPMS-DISS | Cu-D | 7 | µg/L | <5.0 | EPA 200.8 | Chatfield Reservoir | 41786.4792 | 2014-05-27 | 11:30 | 2014 | May | 5 | Growing | 17 |  | Cu-D | 7 | #N/A
16 | 6445 | DW | 264009 | RS-CT-01-17 | 2014-05-27 11:30 | Chatfield Reservoir | ICPMS-DISS | Zn-D | 7 | µg/L | <5.0 | EPA 200.8 | Chatfield Reservoir | 41786.4792 | 2014-05-27 | 11:30 | 2014 | May | 5 | Growing | 17 |  | Zn-D | 7 | #N/A
16 | 6445 | DW | 264009 | RS-CT-01-17 | 2014-05-27 11:30 | Chatfield Reservoir | ICPMS-DISS | As-D | <1.0 | µg/L | <1.0 | EPA 200.8 | Chatfield Reservoir | 41786.4792 | 2014-05-27 | 11:30 | 2014 | May | 5 | Growing | 17 |  | As-D | 1 | #N/A
16 | 6445 | DW | 264009 | RS-CT-01-17 | 2014-05-27 11:30 | Chatfield Reservoir | ICPMS-DISS | Se-D | <1.0 | µg/L | <1.0 | EPA 200.8 | Chatfield Reservoir | 41786.4792 | 2014-05-27 | 11:30 | 2014 | May | 5 | Growing | 17 |  | Se-D | 1 | #N/A
16 | 6445 | DW | 264009 | RS-CT-01-17 | 2014-05-27 11:30 | Chatfield Reservoir | ICPMS-DISS | Mo-D | 4 | µg/L | <1.0 | EPA 200.8 | Chatfield Reservoir | 41786.4792 | 2014-05-27 | 11:30 | 2014 | May | 5 | Growing | 17 |  | Mo-D | 4 | #N/A
16 | 6445 | DW | 264009 | RS-CT-01-17 | 2014-05-27 11:30 | Chatfield Reservoir | ICPMS-DISS | Ag-D | <0.5 | µg/L | <0.5 | EPA 200.8 | Chatfield Reservoir | 41786.4792 | 2014-05-27 | 11:30 | 2014 | May | 5 | Growing | 17 |  | Ag-D | 0.5 | #N/A
16 | 6445 | DW | 264009 | RS-CT-01-17 | 2014-05-27 11:30 | Chatfield Reservoir | ICPMS-DISS | Cd-D | <0.5 | µg/L | <0.5 | EPA 200.8 | Chatfield Reservoir | 41786.4792 | 2014-05-27 | 11:30 | 2014 | May | 5 | Growing | 17 |  | Cd-D | 0.5 | #N/A
16 | 6445 | DW | 264009 | RS-CT-01-17 | 2014-05-27 11:30 | Chatfield Reservoir | ICPMS-DISS | Sb-D | <0.5 | µg/L | <0.5 | EPA 200.8 | Chatfield Reservoir | 41786.4792 | 2014-05-27 | 11:30 | 2014 | May | 5 | Growing | 17 |  | Sb-D | 0.5 | #N/A
16 | 6445 | DW | 264009 | RS-CT-01-17 | 2014-05-27 11:30 | Chatfield Reservoir | ICPMS-DISS | Ba-D | 53 | µg/L | <5.0 | EPA 200.8 | Chatfield Reservoir | 41786.4792 | 2014-05-27 | 11:30 | 2014 | May | 5 | Growing | 17 |  | Ba-D | 53 | #N/A
16 | 6445 | DW | 264009 | RS-CT-01-17 | 2014-05-27 11:30 | Chatfield Reservoir | ICPMS-DISS | Hg-D | <0.1 | µg/L | <0.1 | EPA 200.8 | Chatfield Reservoir | 41786.4792 | 2014-05-27 | 11:30 | 2014 | May | 5 | Growing | 17 |  | Hg-D | 0.1 | #N/A
16 | 6445 | DW | 264009 | RS-CT-01-17 | 2014-05-27 11:30 | Chatfield Reservoir | ICPMS-DISS | Tl-D | <0.5 | µg/L | <0.5 | EPA 200.8 | Chatfield Reservoir | 41786.4792 | 2014-05-27 | 11:30 | 2014 | May | 5 | Growing | 17 |  | Tl-D | 0.5 | #N/A
16 | 6445 | DW | 264009 | RS-CT-01-17 | 2014-05-27 11:30 | Chatfield Reservoir | ICPMS-DISS | Pb-D | <1.0 | µg/L | <1.0 | EPA 200.8 | Chatfield Reservoir | 41786.4792 | 2014-05-27 | 11:30 | 2014 | May | 5 | Growing | 17 |  | Pb-D | 1 | #N/A
16 | 6445 | DW | 264009 | RS-CT-01-17 | 2014-05-27 11:30 | Chatfield Reservoir | ICPMS-DISS | U-D | 2 | µg/L | <0.5 | EPA 200.8 | Chatfield Reservoir | 41786.4792 | 2014-05-27 | 11:30 | 2014 | May | 5 | Growing | 17 |  | U-D | 2 | #N/A
16 | 6445 | DW | 265290 | WS-LP-002 | 2014-07-16 09:17 | S. Platte below Chatfield Res. | DO-LUM | DO | 7.2 | mg/L | <0.1 | ASTM D888 | Chatfield Reservoir Outflow | 41836.3868 | 2014-07-16 | 9:17 | 2014 | July | 7 | Growing | 1 |  | DO | 7.2 | #N/A
16 | 6445 | DW | 265290 | WS-LP-002 | 2014-07-16 09:17 | S. Platte below Chatfield Res. | COND | Cond | 250 | µS/cm | <1 | SM 2510 B | Chatfield Reservoir Outflow | 41836.3868 | 2014-07-16 | 9:17 | 2014 | July | 7 | Growing | 1 |  | Cond | 250 | #N/A
16 | 6445 | DW | 265290 | WS-LP-002 | 2014-07-16 09:17 | S. Platte below Chatfield Res. | TPHOS | P | 22 | µg/L | <5 | EPA 365.1 | Chatfield Reservoir Outflow | 41836.3868 | 2014-07-16 | 9:17 | 2014 | July | 7 | Growing | 1 |  | Total Phosphorus | 22 | #N/A
16 | 6445 | DW | 265290 | WS-LP-002 | 2014-07-16 09:17 | S. Platte below Chatfield Res. | ALK-METROHM | Alk | 63 | mg/L | <1 | SM 2320 B | Chatfield Reservoir Outflow | 41836.3868 | 2014-07-16 | 9:17 | 2014 | July | 7 | Growing | 1 |  | Alk | 63 | #N/A
16 | 6445 | DW | 265290 | WS-LP-002 | 2014-07-16 09:17 | S. Platte below Chatfield Res. | TEMP | Temp | 21 | °C |  | SM 2550 B | Chatfield Reservoir Outflow | 41836.3868 | 2014-07-16 | 9:17 | 2014 | July | 7 | Growing | 1 |  | Temp | 21 | #N/A
16 | 6445 | DW | 265290 | WS-LP-002 | 2014-07-16 09:17 | S. Platte below Chatfield Res. | NH3-COND | NH3 | 58 | µg/L | <8 | SM 4500N D | Chatfield Reservoir Outflow | 41836.3868 | 2014-07-16 | 9:17 | 2014 | July | 7 | Growing | 1 |  | NH3 | 58 | #N/A
16 | 6445 | DW | 265290 | WS-LP-002 | 2014-07-16 09:17 | S. Platte below Chatfield Res. | PH | pH | 7.6 | SU |  | SM 4500H+ B | Chatfield Reservoir Outflow | 41836.3868 | 2014-07-16 | 9:17 | 2014 | July | 7 | Growing | 1 |  | pH | 7.6 | #N/A
16 | 6445 | DW | 265290 | WS-LP-002 | 2014-07-16 09:17 | S. Platte below Chatfield Res. | TOC | TOC | 3.3 | mg/L | <0.5 | SM 5310 C | Chatfield Reservoir Outflow | 41836.3868 | 2014-07-16 | 9:17 | 2014 | July | 7 | Growing | 1 |  | TOC | 3.3 | #N/A
16 | 6445 | DW | 265290 | WS-LP-002 | 2014-07-16 09:17 | S. Platte below Chatfield Res. | ALK-METROHM | Alk-P | <1 | mg/L | <1 | SM 2320 B | Chatfield Reservoir Outflow | 41836.3868 | 2014-07-16 | 9:17 | 2014 | July | 7 | Growing | 1 |  | Alk-P | 1 | #N/A
16 | 6445 | DW | 265290 | WS-LP-002 | 2014-07-16 09:17 | S. Platte below Chatfield Res. | TSS | TSS | 10 | mg/L | <1 | SM 2540 D | Chatfield Reservoir Outflow | 41836.3868 | 2014-07-16 | 9:17 | 2014 | July | 7 | Growing | 1 |  | TSS | 10 | #N/A
16 | 6445 | DW | 265290 | WS-LP-002 | 2014-07-16 09:17 | S. Platte below Chatfield Res. | ANIONS | NO3 + NO2 | <0.04 | mg/L | <0.04 | EPA 300 | Chatfield Reservoir Outflow | 41836.3868 | 2014-07-16 | 9:17 | 2014 | July | 7 | Growing | 1 |  | NO3 + NO2 | 0.04 | #N/A
16 | 6445 | DW | 265291 | WS-LP-002 | 2014-07-29 09:15 | S. Platte below Chatfield Res. | DO-LUM | DO | 7.1 | mg/L | <0.1 | ASTM D888 | Chatfield Reservoir Outflow | 41849.3854 | 2014-07-29 | 9:15 | 2014 | July | 7 | Growing | 1 |  | DO | 7.1 | #N/A
16 | 6445 | DW | 265291 | WS-LP-002 | 2014-07-29 09:15 | S. Platte below Chatfield Res. | FLOW | Flow | 221 | CFS |  |  | Chatfield Reservoir Outflow | 41849.3854 | 2014-07-29 | 9:15 | 2014 | July | 7 | Growing | 1 |  | Flow | 221 | #N/A
16 | 6445 | DW | 265291 | WS-LP-002 | 2014-07-29 09:15 | S. Platte below Chatfield Res. | COND | Cond | 270 | µS/cm | <1 | SM 2510 B | Chatfield Reservoir Outflow | 41849.3854 | 2014-07-29 | 9:15 | 2014 | July | 7 | Growing | 1 |  | Cond | 270 | #N/A
16 | 6445 | DW | 265291 | WS-LP-002 | 2014-07-29 09:15 | S. Platte below Chatfield Res. | PH | pH | 7.6 | SU |  | SM 4500H+ B | Chatfield Reservoir Outflow | 41849.3854 | 2014-07-29 | 9:15 | 2014 | July | 7 | Growing | 1 |  | pH | 7.6 | #N/A
16 | 6445 | DW | 265291 | WS-LP-002 | 2014-07-29 09:15 | S. Platte below Chatfield Res. | TEMP | Temp | 21 | °C |  | SM 2550 B | Chatfield Reservoir Outflow | 41849.3854 | 2014-07-29 | 9:15 | 2014 | July | 7 | Growing | 1 |  | Temp | 21 | #N/A
16 | 6445 | DW | 265291 | WS-LP-002 | 2014-07-29 09:15 | S. Platte below Chatfield Res. | NH3-COND | NH3 | 126 | µg/L | <8 | SM 4500N D | Chatfield Reservoir Outflow | 41849.3854 | 2014-07-29 | 9:15 | 2014 | July | 7 | Growing | 1 |  | NH3 | 126 | #N/A
16 | 6445 | DW | 265291 | WS-LP-002 | 2014-07-29 09:15 | S. Platte below Chatfield Res. | TOC | TOC | 3.6 | mg/L | <0.5 | SM 5310 C | Chatfield Reservoir Outflow | 41849.3854 | 2014-07-29 | 9:15 | 2014 | July | 7 | Growing | 1 |  | TOC | 3.6 | #N/A
16 | 6445 | DW | 265291 | WS-LP-002 | 2014-07-29 09:15 | S. Platte below Chatfield Res. | ANIONS | NO3 + NO2 | <0.04 | mg/L | <0.04 | EPA 300 | Chatfield Reservoir Outflow | 41849.3854 | 2014-07-29 | 9:15 | 2014 | July | 7 | Growing | 1 |  | NO3 + NO2 | 0.04 | #N/A
16 | 6445 | DW | 265302 | WS-LP-010 | 2014-07-16 09:50 | S. Platte R. above Chatfield Res. (@ bridge) | ALK-METROHM | Alk | 66 | mg/L | <1 | SM 2320 B | South Platte R. | 41836.4097 | 2014-07-16 | 9:50 | 2014 | July | 7 | Growing | 1 |  | Alk | 66 | #N/A
16 | 6445 | DW | 265302 | WS-LP-010 | 2014-07-16 09:50 | S. Platte R. above Chatfield Res. (@ bridge) | TPHOS | P | 14 | µg/L | <5 | EPA 365.1 | South Platte R. | 41836.4097 | 2014-07-16 | 9:50 | 2014 | July | 7 | Growing | 1 |  | Total Phosphorus | 14 | #N/A
16 | 6445 | DW | 265302 | WS-LP-010 | 2014-07-16 09:50 | S. Platte R. above Chatfield Res. (@ bridge) | NH3-COND | NH3 | <8 | µg/L | <8 | SM 4500N D | South Platte R. | 41836.4097 | 2014-07-16 | 9:50 | 2014 | July | 7 | Growing | 1 |  | NH3 | 8 | #N/A
16 | 6445 | DW | 265302 | WS-LP-010 | 2014-07-16 09:50 | S. Platte R. above Chatfield Res. (@ bridge) | PH | pH | 8.1 | SU |  | SM 4500H+ B | South Platte R. | 41836.4097 | 2014-07-16 | 9:50 | 2014 | July | 7 | Growing | 1 |  | pH | 8.1 | #N/A
16 | 6445 | DW | 265302 | WS-LP-010 | 2014-07-16 09:50 | S. Platte R. above Chatfield Res. (@ bridge) | TEMP | Temp | 16 | °C |  | SM 2550 B | South Platte R. | 41836.4097 | 2014-07-16 | 9:50 | 2014 | July | 7 | Growing | 1 |  | Temp | 16 | #N/A
16 | 6445 | DW | 265302 | WS-LP-010 | 2014-07-16 09:50 | S. Platte R. above Chatfield Res. (@ bridge) | COND | Cond | 260 | µS/cm | <1 | SM 2510 B | South Platte R. | 41836.4097 | 2014-07-16 | 9:50 | 2014 | July | 7 | Growing | 1 |  | Cond | 260 | #N/A
16 | 6445 | DW | 265302 | WS-LP-010 | 2014-07-16 09:50 | S. Platte R. above Chatfield Res. (@ bridge) | DO-LUM | DO | 8.2 | mg/L | <0.1 | ASTM D888 | South Platte R. | 41836.4097 | 2014-07-16 | 9:50 | 2014 | July | 7 | Growing | 1 |  | DO | 8.2 | #N/A
16 | 6445 | DW | 265302 | WS-LP-010 | 2014-07-16 09:50 | S. Platte R. above Chatfield Res. (@ bridge) | TOC | TOC | 2.9 | mg/L | <0.5 | SM 5310 C | South Platte R. | 41836.4097 | 2014-07-16 | 9:50 | 2014 | July | 7 | Growing | 1 |  | TOC | 2.9 | #N/A
16 | 6445 | DW | 265302 | WS-LP-010 | 2014-07-16 09:50 | S. Platte R. above Chatfield Res. (@ bridge) | ALK-METROHM | Alk-P | <1 | mg/L | <1 | SM 2320 B | South Platte R. | 41836.4097 | 2014-07-16 | 9:50 | 2014 | July | 7 | Growing | 1 |  | Alk-P | 1 | #N/A
16 | 6445 | DW | 265302 | WS-LP-010 | 2014-07-16 09:50 | S. Platte R. above Chatfield Res. (@ bridge) | TSS | TSS | 5 | mg/L | <1 | SM 2540 D | South Platte R. | 41836.4097 | 2014-07-16 | 9:50 | 2014 | July | 7 | Growing | 1 |  | TSS | 5 | #N/A
16 | 6445 | DW | 265302 | WS-LP-010 | 2014-07-16 09:50 | S. Platte R. above Chatfield Res. (@ bridge) | ANIONS | NO3 + NO2 | 0.05 | mg/L | <0.04 | EPA 300 | South Platte R. | 41836.4097 | 2014-07-16 | 9:50 | 2014 | July | 7 | Growing | 1 |  | NO3 + NO2 | 0.05 | #N/A
16 | 6445 | DW | 265303 | WS-LP-010 | 2014-07-29 10:00 | S. Platte R. above Chatfield Res. (@ bridge) | FLOW | Flow | 105 | CFS |  |  | South Platte R. | 41849.4167 | 2014-07-29 | 10:00 | 2014 | July | 7 | Growing | 1 |  | Flow | 105 | #N/A
16 | 6445 | DW | 265303 | WS-LP-010 | 2014-07-29 10:00 | S. Platte R. above Chatfield Res. (@ bridge) | DO-LUM | DO | 7.5 | mg/L | <0.1 | ASTM D888 | South Platte R. | 41849.4167 | 2014-07-29 | 10:00 | 2014 | July | 7 | Growing | 1 |  | DO | 7.5 | #N/A
16 | 6445 | DW | 265303 | WS-LP-010 | 2014-07-29 10:00 | S. Platte R. above Chatfield Res. (@ bridge) | COND | Cond | 260 | µS/cm | <1 | SM 2510 B | South Platte R. | 41849.4167 | 2014-07-29 | 10:00 | 2014 | July | 7 | Growing | 1 |  | Cond | 260 | #N/A
16 | 6445 | DW | 265303 | WS-LP-010 | 2014-07-29 10:00 | S. Platte R. above Chatfield Res. (@ bridge) | PH | pH | 8.4 | SU |  | SM 4500H+ B | South Platte R. | 41849.4167 | 2014-07-29 | 10:00 | 2014 | July | 7 | Growing | 1 |  | pH | 8.4 | #N/A
16 | 6445 | DW | 265303 | WS-LP-010 | 2014-07-29 10:00 | S. Platte R. above Chatfield Res. (@ bridge) | TEMP | Temp | 18 | °C |  | SM 2550 B | South Platte R. | 41849.4167 | 2014-07-29 | 10:00 | 2014 | July | 7 | Growing | 1 |  | Temp | 18 | #N/A
16 | 6445 | DW | 265303 | WS-LP-010 | 2014-07-29 10:00 | S. Platte R. above Chatfield Res. (@ bridge) | NH3-COND | NH3 | <8 | µg/L | <8 | SM 4500N D | South Platte R. | 41849.4167 | 2014-07-29 | 10:00 | 2014 | July | 7 | Growing | 1 |  | NH3 | 8 | #N/A
16 | 6445 | DW | 265303 | WS-LP-010 | 2014-07-29 10:00 | S. Platte R. above Chatfield Res. (@ bridge) | TOC | TOC | 2.7 | mg/L | <0.5 | SM 5310 C | South Platte R. | 41849.4167 | 2014-07-29 | 10:00 | 2014 | July | 7 | Growing | 1 |  | TOC | 2.7 | #N/A
16 | 6445 | DW | 265303 | WS-LP-010 | 2014-07-29 10:00 | S. Platte R. above Chatfield Res. (@ bridge) | ANIONS | NO3 + NO2 | 0.06 | mg/L | <0.04 | EPA 300 | South Platte R. | 41849.4167 | 2014-07-29 | 10:00 | 2014 | July | 7 | Growing | 1 |  | NO3 + NO2 | 0.06 | #N/A
16 | 6445 | DW | 265317 | WS-LP-023 | 2014-07-16 10:23 | Plum Creek influent to Chatfield Reservoir | ALK-METROHM | Alk | 134 | mg/L | <1 | SM 2320 B | Plum Creek | 41836.4326 | 2014-07-16 | 10:23 | 2014 | July | 7 | Growing | 1 |  | Alk | 134 | #N/A
16 | 6445 | DW | 265317 | WS-LP-023 | 2014-07-16 10:23 | Plum Creek influent to Chatfield Reservoir | TPHOS | P | 77 | µg/L | <5 | EPA 365.1 | Plum Creek | 41836.4326 | 2014-07-16 | 10:23 | 2014 | July | 7 | Growing | 1 |  | Total Phosphorus | 77 | #N/A
16 | 6445 | DW | 265317 | WS-LP-023 | 2014-07-16 10:23 | Plum Creek influent to Chatfield Reservoir | TEMP | Temp | 18 | °C |  | SM 2550 B | Plum Creek | 41836.4326 | 2014-07-16 | 10:23 | 2014 | July | 7 | Growing | 1 |  | Temp | 18 | #N/A
16 | 6445 | DW | 265317 | WS-LP-023 | 2014-07-16 10:23 | Plum Creek influent to Chatfield Reservoir | NH3-COND | NH3 | 50 | µg/L | <8 | SM 4500N D | Plum Creek | 41836.4326 | 2014-07-16 | 10:23 | 2014 | July | 7 | Growing | 1 |  | NH3 | 50 | #N/A
16 | 6445 | DW | 265317 | WS-LP-023 | 2014-07-16 10:23 | Plum Creek influent to Chatfield Reservoir | PH | pH | 7.6 | SU |  | SM 4500H+ B | Plum Creek | 41836.4326 | 2014-07-16 | 10:23 | 2014 | July | 7 | Growing | 1 |  | pH | 7.6 | #N/A
16 | 6445 | DW | 265317 | WS-LP-023 | 2014-07-16 10:23 | Plum Creek influent to Chatfield Reservoir | DO-LUM | DO | 7.3 | mg/L | <0.1 | ASTM D888 | Plum Creek | 41836.4326 | 2014-07-16 | 10:23 | 2014 | July | 7 | Growing | 1 |  | DO | 7.3 | #N/A
16 | 6445 | DW | 265317 | WS-LP-023 | 2014-07-16 10:23 | Plum Creek influent to Chatfield Reservoir | COND | Cond | 550 | µS/cm | <1 | SM 2510 B | Plum Creek | 41836.4326 | 2014-07-16 | 10:23 | 2014 | July | 7 | Growing | 1 |  | Cond | 550 | #N/A
16 | 6445 | DW | 265317 | WS-LP-023 | 2014-07-16 10:23 | Plum Creek influent to Chatfield Reservoir | TOC | TOC | 4.2 | mg/L | <0.5 | SM 5310 C | Plum Creek | 41836.4326 | 2014-07-16 | 10:23 | 2014 | July | 7 | Growing | 1 |  | TOC | 4.2 | #N/A
16 | 6445 | DW | 265317 | WS-LP-023 | 2014-07-16 10:23 | Plum Creek influent to Chatfield Reservoir | ALK-METROHM | Alk-P | <1 | mg/L | <1 | SM 2320 B | Plum Creek | 41836.4326 | 2014-07-16 | 10:23 | 2014 | July | 7 | Growing | 1 |  | Alk-P | 1 | #N/A
16 | 6445 | DW | 265317 | WS-LP-023 | 2014-07-16 10:23 | Plum Creek influent to Chatfield Reservoir | TSS | TSS | 18 | mg/L | <1 | SM 2540 D | Plum Creek | 41836.4326 | 2014-07-16 | 10:23 | 2014 | July | 7 | Growing | 1 |  | TSS | 18 | #N/A
16 | 6445 | DW | 265317 | WS-LP-023 | 2014-07-16 10:23 | Plum Creek influent to Chatfield Reservoir | ANIONS | NO3 + NO2 | 0.55 | mg/L | <0.04 | EPA 300 | Plum Creek | 41836.4326 | 2014-07-16 | 10:23 | 2014 | July | 7 | Growing | 1 |  | NO3 + NO2 | 0.55 | #N/A
16 | 6445 | DW | 265318 | WS-LP-023 | 2014-07-29 10:45 | Plum Creek influent to Chatfield Reservoir | COND | Cond | 570 | µS/cm | <1 | SM 2510 B | Plum Creek | 41849.4479 | 2014-07-29 | 10:45 | 2014 | July | 7 | Growing | 1 |  | Cond | 570 | #N/A
16 | 6445 | DW | 265318 | WS-LP-023 | 2014-07-29 10:45 | Plum Creek influent to Chatfield Reservoir | DO-LUM | DO | 7.8 | mg/L | <0.1 | ASTM D888 | Plum Creek | 41849.4479 | 2014-07-29 | 10:45 | 2014 | July | 7 | Growing | 1 |  | DO | 7.8 | #N/A
16 | 6445 | DW | 265318 | WS-LP-023 | 2014-07-29 10:45 | Plum Creek influent to Chatfield Reservoir | FLOW | Flow | 44 | CFS |  |  | Plum Creek | 41849.4479 | 2014-07-29 | 10:45 | 2014 | July | 7 | Growing | 1 |  | Flow | 44 | #N/A
16 | 6445 | DW | 265318 | WS-LP-023 | 2014-07-29 10:45 | Plum Creek influent to Chatfield Reservoir | PH | pH | 7.9 | SU |  | SM 4500H+ B | Plum Creek | 41849.4479 | 2014-07-29 | 10:45 | 2014 | July | 7 | Growing | 1 |  | pH | 7.9 | #N/A
16 | 6445 | DW | 265318 | WS-LP-023 | 2014-07-29 10:45 | Plum Creek influent to Chatfield Reservoir | TEMP | Temp | 18 | °C |  | SM 2550 B | Plum Creek | 41849.4479 | 2014-07-29 | 10:45 | 2014 | July | 7 | Growing | 1 |  | Temp | 18 | #N/A
16 | 6445 | DW | 265318 | WS-LP-023 | 2014-07-29 10:45 | Plum Creek influent to Chatfield Reservoir | NH3-COND | NH3 | <8 | µg/L | <8 | SM 4500N D | Plum Creek | 41849.4479 | 2014-07-29 | 10:45 | 2014 | July | 7 | Growing | 1 |  | NH3 | 8 | #N/A
16 | 6445 | DW | 265318 | WS-LP-023 | 2014-07-29 10:45 | Plum Creek influent to Chatfield Reservoir | TOC | TOC | 4.2 | mg/L | <0.5 | SM 5310 C | Plum Creek | 41849.4479 | 2014-07-29 | 10:45 | 2014 | July | 7 | Growing | 1 |  | TOC | 4.2 | #N/A
16 | 6445 | DW | 265318 | WS-LP-023 | 2014-07-29 10:45 | Plum Creek influent to Chatfield Reservoir | ANIONS | NO3 + NO2 | 0.51 | mg/L | <0.04 | EPA 300 | Plum Creek | 41849.4479 | 2014-07-29 | 10:45 | 2014 | July | 7 | Growing | 1 |  | NO3 + NO2 | 0.51 | #N/A
16 | 6445 | DW | 268054 | RS-CT-01-1 | 2014-07-22 11:35 | Chatfield Reservoir | SECCHI | Secchi | 3.2 | m | <0.1 |  | Chatfield Reservoir | 41842.4826 | 2014-07-22 | 11:35 | 2014 | July | 7 | Growing | 1 |  | Secchi | 3.2 | #N/A
16 | 6445 | DW | 268056 | RS-CT-01-1 | 2014-08-05 10:13 | Chatfield Reservoir | SECCHI | Secchi | 3.2 | m | <0.1 |  | Chatfield Reservoir | 41856.4257 | 2014-08-05 | 10:13 | 2014 | August | 8 | Growing | 1 |  | Secchi | 3.2 | #N/A
16 | 6445 | DW | 268060 | RS-CT-02 | 2014-07-22 10:50 | Chatfield Reservoir on S. Platte arm | SECCHI | Secchi | 4 | m | <0.1 |  | Chatfield Reservoir on S. Platte arm | 41842.4514 | 2014-07-22 | 10:50 | 2014 | July | 7 | Growing |  |  | Secchi | 4 | #N/A
16 | 6445 | DW | 268062 | RS-CT-03 | 2014-07-22 10:15 | Chatfield Reservoir on Plum Creek arm | SECCHI | Secchi | 1.9 | m | <0.1 |  | Chatfield Reservoir on Plum Creek arm | 41842.4271 | 2014-07-22 | 10:15 | 2014 | July | 7 | Growing |  |  | Secchi | 1.9 | #N/A
16 | 6445 | DW | 268064 | RS-CT-02 | 2014-08-05 10:50 | Chatfield Reservoir on S. Platte arm | SECCHI | Secchi | 2.7 | m | <0.1 |  | Chatfield Reservoir on S. Platte arm | 41856.4514 | 2014-08-05 | 10:50 | 2014 | August | 8 | Growing |  |  | Secchi | 2.7 | #N/A
16 | 6445 | DW | 268210 | RS-CT-03-1 | 2014-07-08 09:39 | Chatfield Reservoir on Plum Creek arm | SONDE | Depth | 1 | m |  |  | Chatfield Reservoir on Plum Creek arm | 41828.4021 | 2014-07-08 | 9:39 | 2014 | July | 7 | Growing | 1 |  | Depth | 1 | #N/A
16 | 6445 | DW | 268210 | RS-CT-03-1 | 2014-07-08 09:39 | Chatfield Reservoir on Plum Creek arm | SONDE | Cond | 267 | µS/cm | <1 |  | Chatfield Reservoir on Plum Creek arm | 41828.4021 | 2014-07-08 | 9:39 | 2014 | July | 7 | Growing | 1 |  | Cond | 267 | #N/A
16 | 6445 | DW | 268210 | RS-CT-03-1 | 2014-07-08 09:39 | Chatfield Reservoir on Plum Creek arm | SONDE | DO | 7.1 | mg/L | <0.5 |  | Chatfield Reservoir on Plum Creek arm | 41828.4021 | 2014-07-08 | 9:39 | 2014 | July | 7 | Growing | 1 |  | DO | 7.1 | #N/A
16 | 6445 | DW | 268210 | RS-CT-03-1 | 2014-07-08 09:39 | Chatfield Reservoir on Plum Creek arm | SONDE | % Saturation | 80 | - |  |  | Chatfield Reservoir on Plum Creek arm | 41828.4021 | 2014-07-08 | 9:39 | 2014 | July | 7 | Growing | 1 |  | % Saturation | 80 | #N/A
16 | 6445 | DW | 268210 | RS-CT-03-1 | 2014-07-08 09:39 | Chatfield Reservoir on Plum Creek arm | SONDE | ORP | 232 | mV |  |  | Chatfield Reservoir on Plum Creek arm | 41828.4021 | 2014-07-08 | 9:39 | 2014 | July | 7 | Growing | 1 |  | ORP | 232 | #N/A
16 | 6445 | DW | 268210 | RS-CT-03-1 | 2014-07-08 09:39 | Chatfield Reservoir on Plum Creek arm | SONDE | pH | 8 | SU |  |  | Chatfield Reservoir on Plum Creek arm | 41828.4021 | 2014-07-08 | 9:39 | 2014 | July | 7 | Growing | 1 |  | pH | 8 | #N/A
16 | 6445 | DW | 268210 | RS-CT-03-1 | 2014-07-08 09:39 | Chatfield Reservoir on Plum Creek arm | SONDE | Temp | 21.2 | °C | <0.2 |  | Chatfield Reservoir on Plum Creek arm | 41828.4021 | 2014-07-08 | 9:39 | 2014 | July | 7 | Growing | 1 |  | Temp | 21.2 | #N/A
16 | 6445 | DW | 268228 | RS-CT-02-5 | 2014-07-08 11:04 | Chatfield Reservoir on S. Platte arm | SONDE | Chlorophyll | 2.3 | µg/L | <1 |  | Chatfield Reservoir on S. Platte arm | 41828.4611 | 2014-07-08 | 11:04 | 2014 | July | 7 | Growing | 5 |  | Chlorophyll | 2.3 | #N/A
16 | 6445 | DW | 268212 | RS-CT-03-2 | 2014-07-08 09:40 | Chatfield Reservoir on Plum Creek arm | SONDE | Depth | 2 | m |  |  | Chatfield Reservoir on Plum Creek arm | 41828.4028 | 2014-07-08 | 9:40 | 2014 | July | 7 | Growing | 2 |  | Depth | 2 | #N/A
16 | 6445 | DW | 268212 | RS-CT-03-2 | 2014-07-08 09:40 | Chatfield Reservoir on Plum Creek arm | SONDE | Cond | 265 | µS/cm | <1 |  | Chatfield Reservoir on Plum Creek arm | 41828.4028 | 2014-07-08 | 9:40 | 2014 | July | 7 | Growing | 2 |  | Cond | 265 | #N/A
16 | 6445 | DW | 268212 | RS-CT-03-2 | 2014-07-08 09:40 | Chatfield Reservoir on Plum Creek arm | SONDE | DO | 7.1 | mg/L | <0.5 |  | Chatfield Reservoir on Plum Creek arm | 41828.4028 | 2014-07-08 | 9:40 | 2014 | July | 7 | Growing | 2 |  | DO | 7.1 | #N/A
16 | 6445 | DW | 268212 | RS-CT-03-2 | 2014-07-08 09:40 | Chatfield Reservoir on Plum Creek arm | SONDE | % Saturation | 80 | - |  |  | Chatfield Reservoir on Plum Creek arm | 41828.4028 | 2014-07-08 | 9:40 | 2014 | July | 7 | Growing | 2 |  | % Saturation | 80 | #N/A
16 | 6445 | DW | 268212 | RS-CT-03-2 | 2014-07-08 09:40 | Chatfield Reservoir on Plum Creek arm | SONDE | ORP | 231 | mV |  |  | Chatfield Reservoir on Plum Creek arm | 41828.4028 | 2014-07-08 | 9:40 | 2014 | July | 7 | Growing | 2 |  | ORP | 231 | #N/A
16 | 6445 | DW | 268212 | RS-CT-03-2 | 2014-07-08 09:40 | Chatfield Reservoir on Plum Creek arm | SONDE | pH | 7.9 | SU |  |  | Chatfield Reservoir on Plum Creek arm | 41828.4028 | 2014-07-08 | 9:40 | 2014 | July | 7 | Growing | 2 |  | pH | 7.9 | #N/A
16 | 6445 | DW | 268212 | RS-CT-03-2 | 2014-07-08 09:40 | Chatfield Reservoir on Plum Creek arm | SONDE | Temp | 21.2 | °C | <0.2 |  | Chatfield Reservoir on Plum Creek arm | 41828.4028 | 2014-07-08 | 9:40 | 2014 | July | 7 | Growing | 2 |  | Temp | 21.2 | #N/A
16 | 6445 | DW | 268230 | RS-CT-02-6 | 2014-07-08 11:05 | Chatfield Reservoir on S. Platte arm | SONDE | Chlorophyll | <1 | µg/L | <1 |  | Chatfield Reservoir on S. Platte arm | 41828.4618 | 2014-07-08 | 11:05 | 2014 | July | 7 | Growing | 6 |  | Chlorophyll | 1 | #N/A
16 | 6445 | DW | 268214 | RS-CT-03-3 | 2014-07-08 09:41 | Chatfield Reservoir on Plum Creek arm | SONDE | Depth | 3.1 | m |  |  | Chatfield Reservoir on Plum Creek arm | 41828.4035 | 2014-07-08 | 9:41 | 2014 | July | 7 | Growing | 3 |  | Depth | 3.1 | #N/A
16 | 6445 | DW | 268214 | RS-CT-03-3 | 2014-07-08 09:41 | Chatfield Reservoir on Plum Creek arm | SONDE | Cond | 266 | µS/cm | <1 |  | Chatfield Reservoir on Plum Creek arm | 41828.4035 | 2014-07-08 | 9:41 | 2014 | July | 7 | Growing | 3 |  | Cond | 266 | #N/A
16 | 6445 | DW | 268214 | RS-CT-03-3 | 2014-07-08 09:41 | Chatfield Reservoir on Plum Creek arm | SONDE | DO | 7 | mg/L | <0.5 |  | Chatfield Reservoir on Plum Creek arm | 41828.4035 | 2014-07-08 | 9:41 | 2014 | July | 7 | Growing | 3 |  | DO | 7 | #N/A
16 | 6445 | DW | 268214 | RS-CT-03-3 | 2014-07-08 09:41 | Chatfield Reservoir on Plum Creek arm | SONDE | % Saturation | 79 | - |  |  | Chatfield Reservoir on Plum Creek arm | 41828.4035 | 2014-07-08 | 9:41 | 2014 | July | 7 | Growing | 3 |  | % Saturation | 79 | #N/A
16 | 6445 | DW | 268214 | RS-CT-03-3 | 2014-07-08 09:41 | Chatfield Reservoir on Plum Creek arm | SONDE | ORP | 230 | mV |  |  | Chatfield Reservoir on Plum Creek arm | 41828.4035 | 2014-07-08 | 9:41 | 2014 | July | 7 | Growing | 3 |  | ORP | 230 | #N/A
16 | 6445 | DW | 268214 | RS-CT-03-3 | 2014-07-08 09:41 | Chatfield Reservoir on Plum Creek arm | SONDE | pH | 7.9 | SU |  |  | Chatfield Reservoir on Plum Creek arm | 41828.4035 | 2014-07-08 | 9:41 | 2014 | July | 7 | Growing | 3 |  | pH | 7.9 | #N/A
16 | 6445 | DW | 268214 | RS-CT-03-3 | 2014-07-08 09:41 | Chatfield Reservoir on Plum Creek arm | SONDE | Temp | 21.1 | °C | <0.2 |  | Chatfield Reservoir on Plum Creek arm | 41828.4035 | 2014-07-08 | 9:41 | 2014 | July | 7 | Growing | 3 |  | Temp | 21.1 | #N/A
16 | 6445 | DW | 268232 | RS-CT-02-7 | 2014-07-08 11:05 | Chatfield Reservoir on S. Platte arm | SONDE | Chlorophyll | 9.8 | µg/L | <1 |  | Chatfield Reservoir on S. Platte arm | 41828.4618 | 2014-07-08 | 11:05 | 2014 | July | 7 | Growing | 7 |  | Chlorophyll | 9.8 | #N/A
16 | 6445 | DW | 268216 | RS-CT-03-4 | 2014-07-08 09:42 | Chatfield Reservoir on Plum Creek arm | SONDE | Depth | 4 | m |  |  | Chatfield Reservoir on Plum Creek arm | 41828.4042 | 2014-07-08 | 9:42 | 2014 | July | 7 | Growing | 4 |  | Depth | 4 | #N/A
16 | 6445 | DW | 268216 | RS-CT-03-4 | 2014-07-08 09:42 | Chatfield Reservoir on Plum Creek arm | SONDE | Cond | 265 | µS/cm | <1 |  | Chatfield Reservoir on Plum Creek arm | 41828.4042 | 2014-07-08 | 9:42 | 2014 | July | 7 | Growing | 4 |  | Cond | 265 | #N/A
16 | 6445 | DW | 268216 | RS-CT-03-4 | 2014-07-08 09:42 | Chatfield Reservoir on Plum Creek arm | SONDE | DO | 7 | mg/L | <0.5 |  | Chatfield Reservoir on Plum Creek arm | 41828.4042 | 2014-07-08 | 9:42 | 2014 | July | 7 | Growing | 4 |  | DO | 7 | #N/A
16 | 6445 | DW | 268216 | RS-CT-03-4 | 2014-07-08 09:42 | Chatfield Reservoir on Plum Creek arm | SONDE | % Saturation | 79 | - |  |  | Chatfield Reservoir on Plum Creek arm | 41828.4042 | 2014-07-08 | 9:42 | 2014 | July | 7 | Growing | 4 |  | % Saturation | 79 | #N/A
16 | 6445 | DW | 268216 | RS-CT-03-4 | 2014-07-08 09:42 | Chatfield Reservoir on Plum Creek arm | SONDE | ORP | 230 | mV |  |  | Chatfield Reservoir on Plum Creek arm | 41828.4042 | 2014-07-08 | 9:42 | 2014 | July | 7 | Growing | 4 |  | ORP | 230 | #N/A
16 | 6445 | DW | 268216 | RS-CT-03-4 | 2014-07-08 09:42 | Chatfield Reservoir on Plum Creek arm | SONDE | pH | 7.9 | SU |  |  | Chatfield Reservoir on Plum Creek arm | 41828.4042 | 2014-07-08 | 9:42 | 2014 | July | 7 | Growing | 4 |  | pH | 7.9 | #N/A
16 | 6445 | DW | 268216 | RS-CT-03-4 | 2014-07-08 09:42 | Chatfield Reservoir on Plum Creek arm | SONDE | Temp | 21.1 | °C | <0.2 |  | Chatfield Reservoir on Plum Creek arm | 41828.4042 | 2014-07-08 | 9:42 | 2014 | July | 7 | Growing | 4 |  | Temp | 21.1 | #N/A
16 | 6445 | DW | 268234 | RS-CT-01-1 | 2014-07-08 10:17 | Chatfield Reservoir | SONDE | Chlorophyll | 2.4 | µg/L | <1 |  | Chatfield Reservoir | 41828.4285 | 2014-07-08 | 10:17 | 2014 | July | 7 | Growing | 1 |  | Chlorophyll | 2.4 | #N/A
16 | 6445 | DW | 268218 | RS-CT-03-5 | 2014-07-08 09:43 | Chatfield Reservoir on Plum Creek arm | SONDE | Depth | 4.6 | m |  |  | Chatfield Reservoir on Plum Creek arm | 41828.4049 | 2014-07-08 | 9:43 | 2014 | July | 7 | Growing | 5 |  | Depth | 4.6 | #N/A
16 | 6445 | DW | 268218 | RS-CT-03-5 | 2014-07-08 09:43 | Chatfield Reservoir on Plum Creek arm | SONDE | Cond | 265 | µS/cm | <1 |  | Chatfield Reservoir on Plum Creek arm | 41828.4049 | 2014-07-08 | 9:43 | 2014 | July | 7 | Growing | 5 |  | Cond | 265 | #N/A
16 | 6445 | DW | 268218 | RS-CT-03-5 | 2014-07-08 09:43 | Chatfield Reservoir on Plum Creek arm | SONDE | DO | 6.8 | mg/L | <0.5 |  | Chatfield Reservoir on Plum Creek arm | 41828.4049 | 2014-07-08 | 9:43 | 2014 | July | 7 | Growing | 5 |  | DO | 6.8 | #N/A
16 | 6445 | DW | 268218 | RS-CT-03-5 | 2014-07-08 09:43 | Chatfield Reservoir on Plum Creek arm | SONDE | % Saturation | 77 | - |  |  | Chatfield Reservoir on Plum Creek arm | 41828.4049 | 2014-07-08 | 9:43 | 2014 | July | 7 | Growing | 5 |  | % Saturation | 77 | #N/A
16 | 6445 | DW | 268218 | RS-CT-03-5 | 2014-07-08 09:43 | Chatfield Reservoir on Plum Creek arm | SONDE | ORP | 229 | mV |  |  | Chatfield Reservoir on Plum Creek arm | 41828.4049 | 2014-07-08 | 9:43 | 2014 | July | 7 | Growing | 5 |  | ORP | 229 | #N/A
16 | 6445 | DW | 268218 | RS-CT-03-5 | 2014-07-08 09:43 | Chatfield Reservoir on Plum Creek arm | SONDE | pH | 7.9 | SU |  |  | Chatfield Reservoir on Plum Creek arm | 41828.4049 | 2014-07-08 | 9:43 | 2014 | July | 7 | Growing | 5 |  | pH | 7.9 | #N/A
16 | 6445 | DW | 268218 | RS-CT-03-5 | 2014-07-08 09:43 | Chatfield Reservoir on Plum Creek arm | SONDE | Temp | 21 | °C | <0.2 |  | Chatfield Reservoir on Plum Creek arm | 41828.4049 | 2014-07-08 | 9:43 | 2014 | July | 7 | Growing | 5 |  | Temp | 21 | #N/A
16 | 6445 | DW | 268236 | RS-CT-01-2 | 2014-07-08 10:18 | Chatfield Reservoir | SONDE | Chlorophyll | 2.7 | µg/L | <1 |  | Chatfield Reservoir | 41828.4292 | 2014-07-08 | 10:18 | 2014 | July | 7 | Growing | 2 |  | Chlorophyll | 2.7 | #N/A
16 | 6445 | DW | 268220 | RS-CT-02-1 | 2014-07-08 11:01 | Chatfield Reservoir on S. Platte arm | SONDE | Depth | 1 | m |  |  | Chatfield Reservoir on S. Platte arm | 41828.459 | 2014-07-08 | 11:01 | 2014 | July | 7 | Growing | 1 |  | Depth | 1 | #N/A
16 | 6445 | DW | 268220 | RS-CT-02-1 | 2014-07-08 11:01 | Chatfield Reservoir on S. Platte arm | SONDE | Cond | 257 | µS/cm | <1 |  | Chatfield Reservoir on S. Platte arm | 41828.459 | 2014-07-08 | 11:01 | 2014 | July | 7 | Growing | 1 |  | Cond | 257 | #N/A
16 | 6445 | DW | 268220 | RS-CT-02-1 | 2014-07-08 11:01 | Chatfield Reservoir on S. Platte arm | SONDE | DO | 7 | mg/L | <0.5 |  | Chatfield Reservoir on S. Platte arm | 41828.459 | 2014-07-08 | 11:01 | 2014 | July | 7 | Growing | 1 |  | DO | 7 | #N/A
16 | 6445 | DW | 268220 | RS-CT-02-1 | 2014-07-08 11:01 | Chatfield Reservoir on S. Platte arm | SONDE | % Saturation | 79 | - |  |  | Chatfield Reservoir on S. Platte arm | 41828.459 | 2014-07-08 | 11:01 | 2014 | July | 7 | Growing | 1 |  | % Saturation | 79 | #N/A
16 | 6445 | DW | 268220 | RS-CT-02-1 | 2014-07-08 11:01 | Chatfield Reservoir on S. Platte arm | SONDE | ORP | 112 | mV |  |  | Chatfield Reservoir on S. Platte arm | 41828.459 | 2014-07-08 | 11:01 | 2014 | July | 7 | Growing | 1 |  | ORP | 112 | #N/A
16 | 6445 | DW | 268220 | RS-CT-02-1 | 2014-07-08 11:01 | Chatfield Reservoir on S. Platte arm | SONDE | pH | 7.9 | SU |  |  | Chatfield Reservoir on S. Platte arm | 41828.459 | 2014-07-08 | 11:01 | 2014 | July | 7 | Growing | 1 |  | pH | 7.9 | #N/A
16 | 6445 | DW | 268220 | RS-CT-02-1 | 2014-07-08 11:01 | Chatfield Reservoir on S. Platte arm | SONDE | Temp | 21.4 | °C | <0.2 |  | Chatfield Reservoir on S. Platte arm | 41828.459 | 2014-07-08 | 11:01 | 2014 | July | 7 | Growing | 1 |  | Temp | 21.4 | #N/A
16 | 6445 | DW | 268238 | RS-CT-01-3 | 2014-07-08 10:18 | Chatfield Reservoir | SONDE | Chlorophyll | 2.7 | µg/L | <1 |  | Chatfield Reservoir | 41828.4292 | 2014-07-08 | 10:18 | 2014 | July | 7 | Growing | 3 |  | Chlorophyll | 2.7 | #N/A
16 | 6445 | DW | 268222 | RS-CT-02-2 | 2014-07-08 11:02 | Chatfield Reservoir on S. Platte arm | SONDE | Depth | 1.8 | m |  |  | Chatfield Reservoir on S. Platte arm | 41828.4597 | 2014-07-08 | 11:02 | 2014 | July | 7 | Growing | 2 |  | Depth | 1.8 | #N/A
16 | 6445 | DW | 268222 | RS-CT-02-2 | 2014-07-08 11:02 | Chatfield Reservoir on S. Platte arm | SONDE | Cond | 255 | µS/cm | <1 |  | Chatfield Reservoir on S. Platte arm | 41828.4597 | 2014-07-08 | 11:02 | 2014 | July | 7 | Growing | 2 |  | Cond | 255 | #N/A
16 | 6445 | DW | 268222 | RS-CT-02-2 | 2014-07-08 11:02 | Chatfield Reservoir on S. Platte arm | SONDE | DO | 7 | mg/L | <0.5 |  | Chatfield Reservoir on S. Platte arm | 41828.4597 | 2014-07-08 | 11:02 | 2014 | July | 7 | Growing | 2 |  | DO | 7 | #N/A
16 | 6445 | DW | 268222 | RS-CT-02-2 | 2014-07-08 11:02 | Chatfield Reservoir on S. Platte arm | SONDE | % Saturation | 79 | - |  |  | Chatfield Reservoir on S. Platte arm | 41828.4597 | 2014-07-08 | 11:02 | 2014 | July | 7 | Growing | 2 |  | % Saturation | 79 | #N/A
16 | 6445 | DW | 268222 | RS-CT-02-2 | 2014-07-08 11:02 | Chatfield Reservoir on S. Platte arm | SONDE | ORP | 112 | mV |  |  | Chatfield Reservoir on S. Platte arm | 41828.4597 | 2014-07-08 | 11:02 | 2014 | July | 7 | Growing | 2 |  | ORP | 112 | #N/A
16 | 6445 | DW | 268222 | RS-CT-02-2 | 2014-07-08 11:02 | Chatfield Reservoir on S. Platte arm | SONDE | pH | 7.9 | SU |  |  | Chatfield Reservoir on S. Platte arm | 41828.4597 | 2014-07-08 | 11:02 | 2014 | July | 7 | Growing | 2 |  | pH | 7.9 | #N/A
16 | 6445 | DW | 268222 | RS-CT-02-2 | 2014-07-08 11:02 | Chatfield Reservoir on S. Platte arm | SONDE | Temp | 21.2 | °C | <0.2 |  | Chatfield Reservoir on S. Platte arm | 41828.4597 | 2014-07-08 | 11:02 | 2014 | July | 7 | Growing | 2 |  | Temp | 21.2 | #N/A
16 | 6445 | DW | 268240 | RS-CT-01-4 | 2014-07-08 10:19 | Chatfield Reservoir | SONDE | Chlorophyll | 2.7 | µg/L | <1 |  | Chatfield Reservoir | 41828.4299 | 2014-07-08 | 10:19 | 2014 | July | 7 | Growing | 4 |  | Chlorophyll | 2.7 | #N/A
16 | 6445 | DW | 268224 | RS-CT-02-3 | 2014-07-08 11:03 | Chatfield Reservoir on S. Platte arm | SONDE | Depth | 2.8 | m |  |  | Chatfield Reservoir on S. Platte arm | 41828.4604 | 2014-07-08 | 11:03 | 2014 | July | 7 | Growing | 3 |  | Depth | 2.8 | #N/A
16 | 6445 | DW | 268224 | RS-CT-02-3 | 2014-07-08 11:03 | Chatfield Reservoir on S. Platte arm | SONDE | Cond | 256 | µS/cm | <1 |  | Chatfield Reservoir on S. Platte arm | 41828.4604 | 2014-07-08 | 11:03 | 2014 | July | 7 | Growing | 3 |  | Cond | 256 | #N/A
16 | 6445 | DW | 268224 | RS-CT-02-3 | 2014-07-08 11:03 | Chatfield Reservoir on S. Platte arm | SONDE | DO | 7 | mg/L | <0.5 |  | Chatfield Reservoir on S. Platte arm | 41828.4604 | 2014-07-08 | 11:03 | 2014 | July | 7 | Growing | 3 |  | DO | 7 | #N/A
16 | 6445 | DW | 268224 | RS-CT-02-3 | 2014-07-08 11:03 | Chatfield Reservoir on S. Platte arm | SONDE | % Saturation | 78 | - |  |  | Chatfield Reservoir on S. Platte arm | 41828.4604 | 2014-07-08 | 11:03 | 2014 | July | 7 | Growing | 3 |  | % Saturation | 78 | #N/A
16 | 6445 | DW | 268224 | RS-CT-02-3 | 2014-07-08 11:03 | Chatfield Reservoir on S. Platte arm | SONDE | ORP | 113 | mV |  |  | Chatfield Reservoir on S. Platte arm | 41828.4604 | 2014-07-08 | 11:03 | 2014 | July | 7 | Growing | 3 |  | ORP | 113 | #N/A
16 | 6445 | DW | 268224 | RS-CT-02-3 | 2014-07-08 11:03 | Chatfield Reservoir on S. Platte arm | SONDE | pH | 7.8 | SU |  |  | Chatfield Reservoir on S. Platte arm | 41828.4604 | 2014-07-08 | 11:03 | 2014 | July | 7 | Growing | 3 |  | pH | 7.8 | #N/A
16 | 6445 | DW | 268224 | RS-CT-02-3 | 2014-07-08 11:03 | Chatfield Reservoir on S. Platte arm | SONDE | Temp | 21.1 | °C | <0.2 |  | Chatfield Reservoir on S. Platte arm | 41828.4604 | 2014-07-08 | 11:03 | 2014 | July | 7 | Growing | 3 |  | Temp | 21.1 | #N/A
16 | 6445 | DW | 268242 | RS-CT-01-5 | 2014-07-08 10:19 | Chatfield Reservoir | SONDE | Chlorophyll | 2.7 | µg/L | <1 |  | Chatfield Reservoir | 41828.4299 | 2014-07-08 | 10:19 | 2014 | July | 7 | Growing | 5 |  | Chlorophyll | 2.7 | #N/A
16 | 6445 | DW | 268226 | RS-CT-02-4 | 2014-07-08 11:04 | Chatfield Reservoir on S. Platte arm | SONDE | Depth | 3.9 | m |  |  | Chatfield Reservoir on S. Platte arm | 41828.4611 | 2014-07-08 | 11:04 | 2014 | July | 7 | Growing | 4 |  | Depth | 3.9 | #N/A
16 | 6445 | DW | 268226 | RS-CT-02-4 | 2014-07-08 11:04 | Chatfield Reservoir on S. Platte arm | SONDE | Cond | 257 | µS/cm | <1 |  | Chatfield Reservoir on S. Platte arm | 41828.4611 | 2014-07-08 | 11:04 | 2014 | July | 7 | Growing | 4 |  | Cond | 257 | #N/A
16 | 6445 | DW | 268226 | RS-CT-02-4 | 2014-07-08 11:04 | Chatfield Reservoir on S. Platte arm | SONDE | DO | 6.9 | mg/L | <0.5 |  | Chatfield Reservoir on S. Platte arm | 41828.4611 | 2014-07-08 | 11:04 | 2014 | July | 7 | Growing | 4 |  | DO | 6.9 | #N/A
16 | 6445 | DW | 268226 | RS-CT-02-4 | 2014-07-08 11:04 | Chatfield Reservoir on S. Platte arm | SONDE | % Saturation | 77 | - |  |  | Chatfield Reservoir on S. Platte arm | 41828.4611 | 2014-07-08 | 11:04 | 2014 | July | 7 | Growing | 4 |  | % Saturation | 77 | #N/A
16 | 6445 | DW | 268226 | RS-CT-02-4 | 2014-07-08 11:04 | Chatfield Reservoir on S. Platte arm | SONDE | ORP | 114 | mV |  |  | Chatfield Reservoir on S. Platte arm | 41828.4611 | 2014-07-08 | 11:04 | 2014 | July | 7 | Growing | 4 |  | ORP | 114 | #N/A
16 | 6445 | DW | 268226 | RS-CT-02-4 | 2014-07-08 11:04 | Chatfield Reservoir on S. Platte arm | SONDE | pH | 7.8 | SU |  |  | Chatfield Reservoir on S. Platte arm | 41828.4611 | 2014-07-08 | 11:04 | 2014 | July | 7 | Growing | 4 |  | pH | 7.8 | #N/A
16 | 6445 | DW | 268226 | RS-CT-02-4 | 2014-07-08 11:04 | Chatfield Reservoir on S. Platte arm | SONDE | Temp | 21 | °C | <0.2 |  | Chatfield Reservoir on S. Platte arm | 41828.4611 | 2014-07-08 | 11:04 | 2014 | July | 7 | Growing | 4 |  | Temp | 21 | #N/A
16 | 6445 | DW | 268244 | RS-CT-01-6 | 2014-07-08 10:20 | Chatfield Reservoir | SONDE | Chlorophyll | 2.1 | µg/L | <1 |  | Chatfield Reservoir | 41828.4306 | 2014-07-08 | 10:20 | 2014 | July | 7 | Growing | 6 |  | Chlorophyll | 2.1 | #N/A
16 | 6445 | DW | 268228 | RS-CT-02-5 | 2014-07-08 11:04 | Chatfield Reservoir on S. Platte arm | SONDE | Depth | 5 | m |  |  | Chatfield Reservoir on S. Platte arm | 41828.4611 | 2014-07-08 | 11:04 | 2014 | July | 7 | Growing | 5 |  | Depth | 5 | #N/A
16 | 6445 | DW | 268228 | RS-CT-02-5 | 2014-07-08 11:04 | Chatfield Reservoir on S. Platte arm | SONDE | Cond | 250 | µS/cm | <1 |  | Chatfield Reservoir on S. Platte arm | 41828.4611 | 2014-07-08 | 11:04 | 2014 | July | 7 | Growing | 5 |  | Cond | 250 | #N/A
16 | 6445 | DW | 268228 | RS-CT-02-5 | 2014-07-08 11:04 | Chatfield Reservoir on S. Platte arm | SONDE | DO | 6.8 | mg/L | <0.5 |  | Chatfield Reservoir on S. Platte arm | 41828.4611 | 2014-07-08 | 11:04 | 2014 | July | 7 | Growing | 5 |  | DO | 6.8 | #N/A
16 | 6445 | DW | 268228 | RS-CT-02-5 | 2014-07-08 11:04 | Chatfield Reservoir on S. Platte arm | SONDE | % Saturation | 75 | - |  |  | Chatfield Reservoir on S. Platte arm | 41828.4611 | 2014-07-08 | 11:04 | 2014 | July | 7 | Growing | 5 |  | % Saturation | 75 | #N/A
16 | 6445 | DW | 268228 | RS-CT-02-5 | 2014-07-08 11:04 | Chatfield Reservoir on S. Platte arm | SONDE | ORP | 114 | mV |  |  | Chatfield Reservoir on S. Platte arm | 41828.4611 | 2014-07-08 | 11:04 | 2014 | July | 7 | Growing | 5 |  | ORP | 114 | #N/A
16 | 6445 | DW | 268228 | RS-CT-02-5 | 2014-07-08 11:04 | Chatfield Reservoir on S. Platte arm | SONDE | pH | 7.8 | SU |  |  | Chatfield Reservoir on S. Platte arm | 41828.4611 | 2014-07-08 | 11:04 | 2014 | July | 7 | Growing | 5 |  | pH | 7.8 | #N/A
16 | 6445 | DW | 268228 | RS-CT-02-5 | 2014-07-08 11:04 | Chatfield Reservoir on S. Platte arm | SONDE | Temp | 19.6 | °C | <0.2 |  | Chatfield Reservoir on S. Platte arm | 41828.4611 | 2014-07-08 | 11:04 | 2014 | July | 7 | Growing | 5 |  | Temp | 19.6 | #N/A
16 | 6445 | DW | 268246 | RS-CT-01-7 | 2014-07-08 10:21 | Chatfield Reservoir | SONDE | Chlorophyll | 1.2 | µg/L | <1 |  | Chatfield Reservoir | 41828.4313 | 2014-07-08 | 10:21 | 2014 | July | 7 | Growing | 7 |  | Chlorophyll | 1.2 | #N/A
16 | 6445 | DW | 268230 | RS-CT-02-6 | 2014-07-08 11:05 | Chatfield Reservoir on S. Platte arm | SONDE | Depth | 5.9 | m |  |  | Chatfield Reservoir on S. Platte arm | 41828.4618 | 2014-07-08 | 11:05 | 2014 | July | 7 | Growing | 6 |  | Depth | 5.9 | #N/A
16 | 6445 | DW | 268230 | RS-CT-02-6 | 2014-07-08 11:05 | Chatfield Reservoir on S. Platte arm | SONDE | Cond | 246 | µS/cm | <1 |  | Chatfield Reservoir on S. Platte arm | 41828.4618 | 2014-07-08 | 11:05 | 2014 | July | 7 | Growing | 6 |  | Cond | 246 | #N/A
16 | 6445 | DW | 268230 | RS-CT-02-6 | 2014-07-08 11:05 | Chatfield Reservoir on S. Platte arm | SONDE | DO | 6.9 | mg/L | <0.5 |  | Chatfield Reservoir on S. Platte arm | 41828.4618 | 2014-07-08 | 11:05 | 2014 | July | 7 | Growing | 6 |  | DO | 6.9 | #N/A
16 | 6445 | DW | 268230 | RS-CT-02-6 | 2014-07-08 11:05 | Chatfield Reservoir on S. Platte arm | SONDE | % Saturation | 74 | - |  |  | Chatfield Reservoir on S. Platte arm | 41828.4618 | 2014-07-08 | 11:05 | 2014 | July | 7 | Growing | 6 |  | % Saturation | 74 | #N/A
16 | 6445 | DW | 268230 | RS-CT-02-6 | 2014-07-08 11:05 | Chatfield Reservoir on S. Platte arm | SONDE | ORP | 118 | mV |  |  | Chatfield Reservoir on S. Platte arm | 41828.4618 | 2014-07-08 | 11:05 | 2014 | July | 7 | Growing | 6 |  | ORP | 118 | #N/A
16 | 6445 | DW | 268230 | RS-CT-02-6 | 2014-07-08 11:05 | Chatfield Reservoir on S. Platte arm | SONDE | pH | 7.7 | SU |  |  | Chatfield Reservoir on S. Platte arm | 41828.4618 | 2014-07-08 | 11:05 | 2014 | July | 7 | Growing | 6 |  | pH | 7.7 | #N/A
16 | 6445 | DW | 268230 | RS-CT-02-6 | 2014-07-08 11:05 | Chatfield Reservoir on S. Platte arm | SONDE | Temp | 18.4 | °C | <0.2 |  | Chatfield Reservoir on S. Platte arm | 41828.4618 | 2014-07-08 | 11:05 | 2014 | July | 7 | Growing | 6 |  | Temp | 18.4 | #N/A
16 | 6445 | DW | 268248 | RS-CT-01-8 | 2014-07-08 10:22 | Chatfield Reservoir | SONDE | Chlorophyll | 1.7 | µg/L | <1 |  | Chatfield Reservoir | 41828.4319 | 2014-07-08 | 10:22 | 2014 | July | 7 | Growing | 8 |  | Chlorophyll | 1.7 | #N/A
16 | 6445 | DW | 268232 | RS-CT-02-7 | 2014-07-08 11:05 | Chatfield Reservoir on S. Platte arm | SONDE | Depth | 6.4 | m |  |  | Chatfield Reservoir on S. Platte arm | 41828.4618 | 2014-07-08 | 11:05 | 2014 | July | 7 | Growing | 7 |  | Depth | 6.4 | #N/A
16 | 6445 | DW | 268232 | RS-CT-02-7 | 2014-07-08 11:05 | Chatfield Reservoir on S. Platte arm | SONDE | Cond | 246 | µS/cm | <1 |  | Chatfield Reservoir on S. Platte arm | 41828.4618 | 2014-07-08 | 11:05 | 2014 | July | 7 | Growing | 7 |  | Cond | 246 | #N/A
16 | 6445 | DW | 268232 | RS-CT-02-7 | 2014-07-08 11:05 | Chatfield Reservoir on S. Platte arm | SONDE | DO | 5.1 | mg/L | <0.5 |  | Chatfield Reservoir on S. Platte arm | 41828.4618 | 2014-07-08 | 11:05 | 2014 | July | 7 | Growing | 7 |  | DO | 5.1 | #N/A
16 | 6445 | DW | 268232 | RS-CT-02-7 | 2014-07-08 11:05 | Chatfield Reservoir on S. Platte arm | SONDE | % Saturation | 54 | - |  |  | Chatfield Reservoir on S. Platte arm | 41828.4618 | 2014-07-08 | 11:05 | 2014 | July | 7 | Growing | 7 |  | % Saturation | 54 | #N/A
16 | 6445 | DW | 268232 | RS-CT-02-7 | 2014-07-08 11:05 | Chatfield Reservoir on S. Platte arm | SONDE | ORP | 44 | mV |  |  | Chatfield Reservoir on S. Platte arm | 41828.4618 | 2014-07-08 | 11:05 | 2014 | July | 7 | Growing | 7 |  | ORP | 44 | #N/A
16 | 6445 | DW | 268232 | RS-CT-02-7 | 2014-07-08 11:05 | Chatfield Reservoir on S. Platte arm | SONDE | pH | 7.5 | SU |  |  | Chatfield Reservoir on S. Platte arm | 41828.4618 | 2014-07-08 | 11:05 | 2014 | July | 7 | Growing | 7 |  | pH | 7.5 | #N/A
16 | 6445 | DW | 268232 | RS-CT-02-7 | 2014-07-08 11:05 | Chatfield Reservoir on S. Platte arm | SONDE | Temp | 17.9 | °C | <0.2 |  | Chatfield Reservoir on S. Platte arm | 41828.4618 | 2014-07-08 | 11:05 | 2014 | July | 7 | Growing | 7 |  | Temp | 17.9 | #N/A
16 | 6445 | DW | 268250 | RS-CT-01-9 | 2014-07-08 10:23 | Chatfield Reservoir | SONDE | Chlorophyll | <1 | µg/L | <1 |  | Chatfield Reservoir | 41828.4326 | 2014-07-08 | 10:23 | 2014 | July | 7 | Growing | 9 |  | Chlorophyll | 1 | #N/A
16 | 6445 | DW | 268234 | RS-CT-01-1 | 2014-07-08 10:17 | Chatfield Reservoir | SONDE | Depth | 1 | m |  |  | Chatfield Reservoir | 41828.4285 | 2014-07-08 | 10:17 | 2014 | July | 7 | Growing | 1 |  | Depth | 1 | #N/A
16 | 6445 | DW | 268234 | RS-CT-01-1 | 2014-07-08 10:17 | Chatfield Reservoir | SONDE | Cond | 263 | µS/cm | <1 |  | Chatfield Reservoir | 41828.4285 | 2014-07-08 | 10:17 | 2014 | July | 7 | Growing | 1 |  | Cond | 263 | #N/A
16 | 6445 | DW | 268234 | RS-CT-01-1 | 2014-07-08 10:17 | Chatfield Reservoir | SONDE | DO | 7.1 | mg/L | <0.5 |  | Chatfield Reservoir | 41828.4285 | 2014-07-08 | 10:17 | 2014 | July | 7 | Growing | 1 |  | DO | 7.1 | #N/A
16 | 6445 | DW | 268234 | RS-CT-01-1 | 2014-07-08 10:17 | Chatfield Reservoir | SONDE | % Saturation | 80 | - |  |  | Chatfield Reservoir | 41828.4285 | 2014-07-08 | 10:17 | 2014 | July | 7 | Growing | 1 |  | % Saturation | 80 | #N/A
16 | 6445 | DW | 268234 | RS-CT-01-1 | 2014-07-08 10:17 | Chatfield Reservoir | SONDE | ORP | 105 | mV |  |  | Chatfield Reservoir | 41828.4285 | 2014-07-08 | 10:17 | 2014 | July | 7 | Growing | 1 |  | ORP | 105 | #N/A
16 | 6445 | DW | 268234 | RS-CT-01-1 | 2014-07-08 10:17 | Chatfield Reservoir | SONDE | pH | 7.9 | SU |  |  | Chatfield Reservoir | 41828.4285 | 2014-07-08 | 10:17 | 2014 | July | 7 | Growing | 1 |  | pH | 7.9 | #N/A
16 | 6445 | DW | 268234 | RS-CT-01-1 | 2014-07-08 10:17 | Chatfield Reservoir | SONDE | Temp | 21.3 | °C | <0.2 |  | Chatfield Reservoir | 41828.4285 | 2014-07-08 | 10:17 | 2014 | July | 7 | Growing | 1 |  | Temp | 21.3 | #N/A
16 | 6445 | DW | 268252 | RS-CT-01-10 | 2014-07-08 10:23 | Chatfield Reservoir | SONDE | Chlorophyll | 1.1 | µg/L | <1 |  | Chatfield Reservoir | 41828.4326 | 2014-07-08 | 10:23 | 2014 | July | 7 | Growing | 10 |  | Chlorophyll | 1.1 | #N/A
16 | 6445 | DW | 268236 | RS-CT-01-2 | 2014-07-08 10:18 | Chatfield Reservoir | SONDE | Depth | 1.9 | m |  |  | Chatfield Reservoir | 41828.4292 | 2014-07-08 | 10:18 | 2014 | July | 7 | Growing | 2 |  | Depth | 1.9 | #N/A
16 | 6445 | DW | 268236 | RS-CT-01-2 | 2014-07-08 10:18 | Chatfield Reservoir | SONDE | Cond | 263 | µS/cm | <1 |  | Chatfield Reservoir | 41828.4292 | 2014-07-08 | 10:18 | 2014 | July | 7 | Growing | 2 |  | Cond | 263 | #N/A
16 | 6445 | DW | 268236 | RS-CT-01-2 | 2014-07-08 10:18 | Chatfield Reservoir | SONDE | DO | 7.1 | mg/L | <0.5 |  | Chatfield Reservoir | 41828.4292 | 2014-07-08 | 10:18 | 2014 | July | 7 | Growing | 2 |  | DO | 7.1 | #N/A
16 | 6445 | DW | 268236 | RS-CT-01-2 | 2014-07-08 10:18 | Chatfield Reservoir | SONDE | % Saturation | 80 | - |  |  | Chatfield Reservoir | 41828.4292 | 2014-07-08 | 10:18 | 2014 | July | 7 | Growing | 2 |  | % Saturation | 80 | #N/A
16 | 6445 | DW | 268236 | RS-CT-01-2 | 2014-07-08 10:18 | Chatfield Reservoir | SONDE | ORP | 105 | mV |  |  | Chatfield Reservoir | 41828.4292 | 2014-07-08 | 10:18 | 2014 | July | 7 | Growing | 2 |  | ORP | 105 | #N/A
16 | 6445 | DW | 268236 | RS-CT-01-2 | 2014-07-08 10:18 | Chatfield Reservoir | SONDE | pH | 7.9 | SU |  |  | Chatfield Reservoir | 41828.4292 | 2014-07-08 | 10:18 | 2014 | July | 7 | Growing | 2 |  | pH | 7.9 | #N/A
16 | 6445 | DW | 268236 | RS-CT-01-2 | 2014-07-08 10:18 | Chatfield Reservoir | SONDE | Temp | 21.2 | °C | <0.2 |  | Chatfield Reservoir | 41828.4292 | 2014-07-08 | 10:18 | 2014 | July | 7 | Growing | 2 |  | Temp | 21.2 | #N/A
16 | 6445 | DW | 268254 | RS-CT-01-11 | 2014-07-08 10:24 | Chatfield Reservoir | SONDE | Chlorophyll | 1.1 | µg/L | <1 |  | Chatfield Reservoir | 41828.4333 | 2014-07-08 | 10:24 | 2014 | July | 7 | Growing | 11 |  | Chlorophyll | 1.1 | #N/A
16 | 6445 | DW | 268238 | RS-CT-01-3 | 2014-07-08 10:18 | Chatfield Reservoir | SONDE | Depth | 3.1 | m |  |  | Chatfield Reservoir | 41828.4292 | 2014-07-08 | 10:18 | 2014 | July | 7 | Growing | 3 |  | Depth | 3.1 | #N/A
16 | 6445 | DW | 268238 | RS-CT-01-3 | 2014-07-08 10:18 | Chatfield Reservoir | SONDE | Cond | 263 | µS/cm | <1 |  | Chatfield Reservoir | 41828.4292 | 2014-07-08 | 10:18 | 2014 | July | 7 | Growing | 3 |  | Cond | 263 | #N/A
16 | 6445 | DW | 268238 | RS-CT-01-3 | 2014-07-08 10:18 | Chatfield Reservoir | SONDE | DO | 7.1 | mg/L | <0.5 |  | Chatfield Reservoir | 41828.4292 | 2014-07-08 | 10:18 | 2014 | July | 7 | Growing | 3 |  | DO | 7.1 | #N/A
16 | 6445 | DW | 268238 | RS-CT-01-3 | 2014-07-08 10:18 | Chatfield Reservoir | SONDE | % Saturation | 80 | - |  |  | Chatfield Reservoir | 41828.4292 | 2014-07-08 | 10:18 | 2014 | July | 7 | Growing | 3 |  | % Saturation | 80 | #N/A
16 | 6445 | DW | 268238 | RS-CT-01-3 | 2014-07-08 10:18 | Chatfield Reservoir | SONDE | ORP | 106 | mV |  |  | Chatfield Reservoir | 41828.4292 | 2014-07-08 | 10:18 | 2014 | July | 7 | Growing | 3 |  | ORP | 106 | #N/A
16 | 6445 | DW | 268238 | RS-CT-01-3 | 2014-07-08 10:18 | Chatfield Reservoir | SONDE | pH | 7.9 | SU |  |  | Chatfield Reservoir | 41828.4292 | 2014-07-08 | 10:18 | 2014 | July | 7 | Growing | 3 |  | pH | 7.9 | #N/A
16 | 6445 | DW | 268238 | RS-CT-01-3 | 2014-07-08 10:18 | Chatfield Reservoir | SONDE | Temp | 21.2 | °C | <0.2 |  | Chatfield Reservoir | 41828.4292 | 2014-07-08 | 10:18 | 2014 | July | 7 | Growing | 3 |  | Temp | 21.2 | #N/A
16 | 6445 | DW | 268256 | RS-CT-01-12 | 2014-07-08 10:24 | Chatfield Reservoir | SONDE | Chlorophyll | 1.8 | µg/L | <1 |  | Chatfield Reservoir | 41828.4333 | 2014-07-08 | 10:24 | 2014 | July | 7 | Growing | 12 |  | Chlorophyll | 1.8 | #N/A
16 | 6445 | DW | 268240 | RS-CT-01-4 | 2014-07-08 10:19 | Chatfield Reservoir | SONDE | Depth | 4.1 | m |  |  | Chatfield Reservoir | 41828.4299 | 2014-07-08 | 10:19 | 2014 | July | 7 | Growing | 4 |  | Depth | 4.1 | #N/A
16 | 6445 | DW | 268240 | RS-CT-01-4 | 2014-07-08 10:19 | Chatfield Reservoir | SONDE | Cond | 264 | µS/cm | <1 |  | Chatfield Reservoir | 41828.4299 | 2014-07-08 | 10:19 | 2014 | July | 7 | Growing | 4 |  | Cond | 264 | #N/A
16 | 6445 | DW | 268240 | RS-CT-01-4 | 2014-07-08 10:19 | Chatfield Reservoir | SONDE | DO | 7.1 | mg/L | <0.5 |  | Chatfield Reservoir | 41828.4299 | 2014-07-08 | 10:19 | 2014 | July | 7 | Growing | 4 |  | DO | 7.1 | #N/A
16 | 6445 | DW | 268240 | RS-CT-01-4 | 2014-07-08 10:19 | Chatfield Reservoir | SONDE | % Saturation | 80 | - |  |  | Chatfield Reservoir | 41828.4299 | 2014-07-08 | 10:19 | 2014 | July | 7 | Growing | 4 |  | % Saturation | 80 | #N/A
16 | 6445 | DW | 268240 | RS-CT-01-4 | 2014-07-08 10:19 | Chatfield Reservoir | SONDE | ORP | 107 | mV |  |  | Chatfield Reservoir | 41828.4299 | 2014-07-08 | 10:19 | 2014 | July | 7 | Growing | 4 |  | ORP | 107 | #N/A
16 | 6445 | DW | 268240 | RS-CT-01-4 | 2014-07-08 10:19 | Chatfield Reservoir | SONDE | pH | 7.9 | SU |  |  | Chatfield Reservoir | 41828.4299 | 2014-07-08 | 10:19 | 2014 | July | 7 | Growing | 4 |  | pH | 7.9 | #N/A
16 | 6445 | DW | 268240 | RS-CT-01-4 | 2014-07-08 10:19 | Chatfield Reservoir | SONDE | Temp | 21.1 | °C | <0.2 |  | Chatfield Reservoir | 41828.4299 | 2014-07-08 | 10:19 | 2014 | July | 7 | Growing | 4 |  | Temp | 21.1 | #N/A
16 | 6445 | DW | 268258 | RS-CT-01-13 | 2014-07-08 10:25 | Chatfield Reservoir | SONDE | Chlorophyll | 1.3 | µg/L | <1 |  | Chatfield Reservoir | 41828.434 | 2014-07-08 | 10:25 | 2014 | July | 7 | Growing | 13 |  | Chlorophyll | 1.3 | #N/A
16 | 6445 | DW | 268242 | RS-CT-01-5 | 2014-07-08 10:19 | Chatfield Reservoir | SONDE | Depth | 5.2 | m |  |  | Chatfield Reservoir | 41828.4299 | 2014-07-08 | 10:19 | 2014 | July | 7 | Growing | 5 |  | Depth | 5.2 | #N/A
16 | 6445 | DW | 268242 | RS-CT-01-5 | 2014-07-08 10:19 | Chatfield Reservoir | SONDE | Cond | 263 | µS/cm | <1 |  | Chatfield Reservoir | 41828.4299 | 2014-07-08 | 10:19 | 2014 | July | 7 | Growing | 5 |  | Cond | 263 | #N/A
16 | 6445 | DW | 268242 | RS-CT-01-5 | 2014-07-08 10:19 | Chatfield Reservoir | SONDE | DO | 6.9 | mg/L | <0.5 |  | Chatfield Reservoir | 41828.4299 | 2014-07-08 | 10:19 | 2014 | July | 7 | Growing | 5 |  | DO | 6.9 | #N/A
16 | 6445 | DW | 268242 | RS-CT-01-5 | 2014-07-08 10:19 | Chatfield Reservoir | SONDE | % Saturation | 78 | - |  |  | Chatfield Reservoir | 41828.4299 | 2014-07-08 | 10:19 | 2014 | July | 7 | Growing | 5 |  | % Saturation | 78 | #N/A
16 | 6445 | DW | 268242 | RS-CT-01-5 | 2014-07-08 10:19 | Chatfield Reservoir | SONDE | ORP | 108 | mV |  |  | Chatfield Reservoir | 41828.4299 | 2014-07-08 | 10:19 | 2014 | July | 7 | Growing | 5 |  | ORP | 108 | #N/A
16 | 6445 | DW | 268242 | RS-CT-01-5 | 2014-07-08 10:19 | Chatfield Reservoir | SONDE | pH | 7.9 | SU |  |  | Chatfield Reservoir | 41828.4299 | 2014-07-08 | 10:19 | 2014 | July | 7 | Growing | 5 |  | pH | 7.9 | #N/A
16 | 6445 | DW | 268242 | RS-CT-01-5 | 2014-07-08 10:19 | Chatfield Reservoir | SONDE | Temp | 21.1 | °C | <0.2 |  | Chatfield Reservoir | 41828.4299 | 2014-07-08 | 10:19 | 2014 | July | 7 | Growing | 5 |  | Temp | 21.1 | #N/A
16 | 6445 | DW | 268260 | RS-CT-01-14 | 2014-07-08 10:26 | Chatfield Reservoir | SONDE | Chlorophyll | 1.3 | µg/L | <1 |  | Chatfield Reservoir | 41828.4347 | 2014-07-08 | 10:26 | 2014 | July | 7 | Growing | 14 |  | Chlorophyll | 1.3 | #N/A
16 | 6445 | DW | 268244 | RS-CT-01-6 | 2014-07-08 10:20 | Chatfield Reservoir | SONDE | Depth | 5.9 | m |  |  | Chatfield Reservoir | 41828.4306 | 2014-07-08 | 10:20 | 2014 | July | 7 | Growing | 6 |  | Depth | 5.9 | #N/A
16 | 6445 | DW | 268244 | RS-CT-01-6 | 2014-07-08 10:20 | Chatfield Reservoir | SONDE | Cond | 261 | µS/cm | <1 |  | Chatfield Reservoir | 41828.4306 | 2014-07-08 | 10:20 | 2014 | July | 7 | Growing | 6 |  | Cond | 261 | #N/A
16 | 6445 | DW | 268244 | RS-CT-01-6 | 2014-07-08 10:20 | Chatfield Reservoir | SONDE | DO | 6.5 | mg/L | <0.5 |  | Chatfield Reservoir | 41828.4306 | 2014-07-08 | 10:20 | 2014 | July | 7 | Growing | 6 |  | DO | 6.5 | #N/A
16 | 6445 | DW | 268244 | RS-CT-01-6 | 2014-07-08 10:20 | Chatfield Reservoir | SONDE | % Saturation | 72 | - |  |  | Chatfield Reservoir | 41828.4306 | 2014-07-08 | 10:20 | 2014 | July | 7 | Growing | 6 |  | % Saturation | 72 | #N/A
16 | 6445 | DW | 268244 | RS-CT-01-6 | 2014-07-08 10:20 | Chatfield Reservoir | SONDE | ORP | 112 | mV |  |  | Chatfield Reservoir | 41828.4306 | 2014-07-08 | 10:20 | 2014 | July | 7 | Growing | 6 |  | ORP | 112 | #N/A
16 | 6445 | DW | 268244 | RS-CT-01-6 | 2014-07-08 10:20 | Chatfield Reservoir | SONDE | pH | 7.8 | SU |  |  | Chatfield Reservoir | 41828.4306 | 2014-07-08 | 10:20 | 2014 | July | 7 | Growing | 6 |  | pH | 7.8 | #N/A
16 | 6445 | DW | 268244 | RS-CT-01-6 | 2014-07-08 10:20 | Chatfield Reservoir | SONDE | Temp | 20.6 | °C | <0.2 |  | Chatfield Reservoir | 41828.4306 | 2014-07-08 | 10:20 | 2014 | July | 7 | Growing | 6 |  | Temp | 20.6 | #N/A
16 | 6445 | DW | 268262 | RS-CT-01-15 | 2014-07-08 10:27 | Chatfield Reservoir | SONDE | Chlorophyll | 1 | µg/L | <1 |  | Chatfield Reservoir | 41828.4354 | 2014-07-08 | 10:27 | 2014 | July | 7 | Growing | 15 |  | Chlorophyll | 1 | #N/A
16 | 6445 | DW | 268246 | RS-CT-01-7 | 2014-07-08 10:21 | Chatfield Reservoir | SONDE | Depth | 7 | m |  |  | Chatfield Reservoir | 41828.4313 | 2014-07-08 | 10:21 | 2014 | July | 7 | Growing | 7 |  | Depth | 7 | #N/A
16 | 6445 | DW | 268246 | RS-CT-01-7 | 2014-07-08 10:21 | Chatfield Reservoir | SONDE | Cond | 254 | µS/cm | <1 |  | Chatfield Reservoir | 41828.4313 | 2014-07-08 | 10:21 | 2014 | July | 7 | Growing | 7 |  | Cond | 254 | #N/A
16 | 6445 | DW | 268246 | RS-CT-01-7 | 2014-07-08 10:21 | Chatfield Reservoir | SONDE | DO | 5.6 | mg/L | <0.5 |  | Chatfield Reservoir | 41828.4313 | 2014-07-08 | 10:21 | 2014 | July | 7 | Growing | 7 |  | DO | 5.6 | #N/A
16 | 6445 | DW | 268246 | RS-CT-01-7 | 2014-07-08 10:21 | Chatfield Reservoir | SONDE | % Saturation | 61 | - |  |  | Chatfield Reservoir | 41828.4313 | 2014-07-08 | 10:21 | 2014 | July | 7 | Growing | 7 |  | % Saturation | 61 | #N/A
16 | 6445 | DW | 268246 | RS-CT-01-7 | 2014-07-08 10:21 | Chatfield Reservoir | SONDE | ORP | 117 | mV |  |  | Chatfield Reservoir | 41828.4313 | 2014-07-08 | 10:21 | 2014 | July | 7 | Growing | 7 |  | ORP | 117 | #N/A
16 | 6445 | DW | 268246 | RS-CT-01-7 | 2014-07-08 10:21 | Chatfield Reservoir | SONDE | pH | 7.6 | SU |  |  | Chatfield Reservoir | 41828.4313 | 2014-07-08 | 10:21 | 2014 | July | 7 | Growing | 7 |  | pH | 7.6 | #N/A
16 | 6445 | DW | 268246 | RS-CT-01-7 | 2014-07-08 10:21 | Chatfield Reservoir | SONDE | Temp | 19 | °C | <0.2 |  | Chatfield Reservoir | 41828.4313 | 2014-07-08 | 10:21 | 2014 | July | 7 | Growing | 7 |  | Temp | 19 | #N/A
16 | 6445 | DW | 268264 | RS-CT-01-16 | 2014-07-08 10:29 | Chatfield Reservoir | SONDE | Chlorophyll | 1.6 | µg/L | <1 |  | Chatfield Reservoir | 41828.4368 | 2014-07-08 | 10:29 | 2014 | July | 7 | Growing | 16 |  | Chlorophyll | 1.6 | #N/A
16 | 6445 | DW | 268248 | RS-CT-01-8 | 2014-07-08 10:22 | Chatfield Reservoir | SONDE | Depth | 7.9 | m |  |  | Chatfield Reservoir | 41828.4319 | 2014-07-08 | 10:22 | 2014 | July | 7 | Growing | 8 |  | Depth | 7.9 | #N/A
16 | 6445 | DW | 268248 | RS-CT-01-8 | 2014-07-08 10:22 | Chatfield Reservoir | SONDE | Cond | 252 | µS/cm | <1 |  | Chatfield Reservoir | 41828.4319 | 2014-07-08 | 10:22 | 2014 | July | 7 | Growing | 8 |  | Cond | 252 | #N/A
16 | 6445 | DW | 268248 | RS-CT-01-8 | 2014-07-08 10:22 | Chatfield Reservoir | SONDE | DO | 4.8 | mg/L | <0.5 |  | Chatfield Reservoir | 41828.4319 | 2014-07-08 | 10:22 | 2014 | July | 7 | Growing | 8 |  | DO | 4.8 | #N/A
16 | 6445 | DW | 268248 | RS-CT-01-8 | 2014-07-08 10:22 | Chatfield Reservoir | SONDE | % Saturation | 51 | - |  |  | Chatfield Reservoir | 41828.4319 | 2014-07-08 | 10:22 | 2014 | July | 7 | Growing | 8 |  | % Saturation | 51 | #N/A
16 | 6445 | DW | 268248 | RS-CT-01-8 | 2014-07-08 10:22 | Chatfield Reservoir | SONDE | ORP | 121 | mV |  |  | Chatfield Reservoir | 41828.4319 | 2014-07-08 | 10:22 | 2014 | July | 7 | Growing | 8 |  | ORP | 121 | #N/A
16 | 6445 | DW | 268248 | RS-CT-01-8 | 2014-07-08 10:22 | Chatfield Reservoir | SONDE | pH | 7.5 | SU |  |  | Chatfield Reservoir | 41828.4319 | 2014-07-08 | 10:22 | 2014 | July | 7 | Growing | 8 |  | pH | 7.5 | #N/A
16 | 6445 | DW | 268248 | RS-CT-01-8 | 2014-07-08 10:22 | Chatfield Reservoir | SONDE | Temp | 18.3 | °C | <0.2 |  | Chatfield Reservoir | 41828.4319 | 2014-07-08 | 10:22 | 2014 | July | 7 | Growing | 8 |  | Temp | 18.3 | #N/A
16 | 6445 | DW | 268266 | RS-CT-01-17 | 2014-07-08 10:31 | Chatfield Reservoir | SONDE | Chlorophyll | 1.1 | µg/L | <1 |  | Chatfield Reservoir | 41828.4382 | 2014-07-08 | 10:31 | 2014 | July | 7 | Growing | 17 |  | Chlorophyll | 1.1 | #N/A
16 | 6445 | DW | 268250 | RS-CT-01-9 | 2014-07-08 10:23 | Chatfield Reservoir | SONDE | Depth | 9 | m |  |  | Chatfield Reservoir | 41828.4326 | 2014-07-08 | 10:23 | 2014 | July | 7 | Growing | 9 |  | Depth | 9 | #N/A
16 | 6445 | DW | 268250 | RS-CT-01-9 | 2014-07-08 10:23 | Chatfield Reservoir | SONDE | Cond | 254 | µS/cm | <1 |  | Chatfield Reservoir | 41828.4326 | 2014-07-08 | 10:23 | 2014 | July | 7 | Growing | 9 |  | Cond | 254 | #N/A
16 | 6445 | DW | 268250 | RS-CT-01-9 | 2014-07-08 10:23 | Chatfield Reservoir | SONDE | DO | 4 | mg/L | <0.5 |  | Chatfield Reservoir | 41828.4326 | 2014-07-08 | 10:23 | 2014 | July | 7 | Growing | 9 |  | DO | 4 | #N/A
16 | 6445 | DW | 268250 | RS-CT-01-9 | 2014-07-08 10:23 | Chatfield Reservoir | SONDE | % Saturation | 42 | - |  |  | Chatfield Reservoir | 41828.4326 | 2014-07-08 | 10:23 | 2014 | July | 7 | Growing | 9 |  | % Saturation | 42 | #N/A
16 | 6445 | DW | 268250 | RS-CT-01-9 | 2014-07-08 10:23 | Chatfield Reservoir | SONDE | ORP | 125 | mV |  |  | Chatfield Reservoir | 41828.4326 | 2014-07-08 | 10:23 | 2014 | July | 7 | Growing | 9 |  | ORP | 125 | #N/A
16 | 6445 | DW | 268250 | RS-CT-01-9 | 2014-07-08 10:23 | Chatfield Reservoir | SONDE | pH | 7.4 | SU |  |  | Chatfield Reservoir | 41828.4326 | 2014-07-08 | 10:23 | 2014 | July | 7 | Growing | 9 |  | pH | 7.4 | #N/A
16 | 6445 | DW | 268250 | RS-CT-01-9 | 2014-07-08 10:23 | Chatfield Reservoir | SONDE | Temp | 17.7 | °C | <0.2 |  | Chatfield Reservoir | 41828.4326 | 2014-07-08 | 10:23 | 2014 | July | 7 | Growing | 9 |  | Temp | 17.7 | #N/A
16 | 6445 | DW | 268268 | RS-CT-01-18 | 2014-07-08 10:32 | Chatfield Reservoir | SONDE | Chlorophyll | 2.3 | µg/L | <1 |  | Chatfield Reservoir | 41828.4389 | 2014-07-08 | 10:32 | 2014 | July | 7 | Growing | 18 |  | Chlorophyll | 2.3 | #N/A
16 | 6445 | DW | 268252 | RS-CT-01-10 | 2014-07-08 10:23 | Chatfield Reservoir | SONDE | Depth | 10.1 | m |  |  | Chatfield Reservoir | 41828.4326 | 2014-07-08 | 10:23 | 2014 | July | 7 | Growing | 10 |  | Depth | 10.1 | #N/A
16 | 6445 | DW | 268252 | RS-CT-01-10 | 2014-07-08 10:23 | Chatfield Reservoir | SONDE | Cond | 259 | µS/cm | <1 |  | Chatfield Reservoir | 41828.4326 | 2014-07-08 | 10:23 | 2014 | July | 7 | Growing | 10 |  | Cond | 259 | #N/A
16 | 6445 | DW | 268252 | RS-CT-01-10 | 2014-07-08 10:23 | Chatfield Reservoir | SONDE | DO | 3.5 | mg/L | <0.5 |  | Chatfield Reservoir | 41828.4326 | 2014-07-08 | 10:23 | 2014 | July | 7 | Growing | 10 |  | DO | 3.5 | #N/A
16 | 6445 | DW | 268252 | RS-CT-01-10 | 2014-07-08 10:23 | Chatfield Reservoir | SONDE | % Saturation | 36 | - |  |  | Chatfield Reservoir | 41828.4326 | 2014-07-08 | 10:23 | 2014 | July | 7 | Growing | 10 |  | % Saturation | 36 | #N/A
16 | 6445 | DW | 268252 | RS-CT-01-10 | 2014-07-08 10:23 | Chatfield Reservoir | SONDE | ORP | 130 | mV |  |  | Chatfield Reservoir | 41828.4326 | 2014-07-08 | 10:23 | 2014 | July | 7 | Growing | 10 |  | ORP | 130 | #N/A
16 | 6445 | DW | 268252 | RS-CT-01-10 | 2014-07-08 10:23 | Chatfield Reservoir | SONDE | pH | 7.3 | SU |  |  | Chatfield Reservoir | 41828.4326 | 2014-07-08 | 10:23 | 2014 | July | 7 | Growing | 10 |  | pH | 7.3 | #N/A
16 | 6445 | DW | 268252 | RS-CT-01-10 | 2014-07-08 10:23 | Chatfield Reservoir | SONDE | Temp | 16.8 | °C | <0.2 |  | Chatfield Reservoir | 41828.4326 | 2014-07-08 | 10:23 | 2014 | July | 7 | Growing | 10 |  | Temp | 16.8 | #N/A
16 | 6445 | DW | 269090 | RS-CT-01-1 | 2014-07-22 11:16 | Chatfield Reservoir | SONDE | Chlorophyll | 3.2 | µg/L | <1 |  | Chatfield Reservoir | 41842.4694 | 2014-07-22 | 11:16 | 2014 | July | 7 | Growing | 1 |  | Chlorophyll | 3.2 | #N/A
16 | 6445 | DW | 268254 | RS-CT-01-11 | 2014-07-08 10:24 | Chatfield Reservoir | SONDE | Depth | 11.1 | m |  |  | Chatfield Reservoir | 41828.4333 | 2014-07-08 | 10:24 | 2014 | July | 7 | Growing | 11 |  | Depth | 11.1 | #N/A
16 | 6445 | DW | 268254 | RS-CT-01-11 | 2014-07-08 10:24 | Chatfield Reservoir | SONDE | Cond | 266 | µS/cm | <1 |  | Chatfield Reservoir | 41828.4333 | 2014-07-08 | 10:24 | 2014 | July | 7 | Growing | 11 |  | Cond | 266 | #N/A
16 | 6445 | DW | 268254 | RS-CT-01-11 | 2014-07-08 10:24 | Chatfield Reservoir | SONDE | DO | 3.6 | mg/L | <0.5 |  | Chatfield Reservoir | 41828.4333 | 2014-07-08 | 10:24 | 2014 | July | 7 | Growing | 11 |  | DO | 3.6 | #N/A
16 | 6445 | DW | 268254 | RS-CT-01-11 | 2014-07-08 10:24 | Chatfield Reservoir | SONDE | % Saturation | 37 | - |  |  | Chatfield Reservoir | 41828.4333 | 2014-07-08 | 10:24 | 2014 | July | 7 | Growing | 11 |  | % Saturation | 37 | #N/A
16 | 6445 | DW | 268254 | RS-CT-01-11 | 2014-07-08 10:24 | Chatfield Reservoir | SONDE | ORP | 134 | mV |  |  | Chatfield Reservoir | 41828.4333 | 2014-07-08 | 10:24 | 2014 | July | 7 | Growing | 11 |  | ORP | 134 | #N/A
16 | 6445 | DW | 268254 | RS-CT-01-11 | 2014-07-08 10:24 | Chatfield Reservoir | SONDE | pH | 7.2 | SU |  |  | Chatfield Reservoir | 41828.4333 | 2014-07-08 | 10:24 | 2014 | July | 7 | Growing | 11 |  | pH | 7.2 | #N/A
16 | 6445 | DW | 268254 | RS-CT-01-11 | 2014-07-08 10:24 | Chatfield Reservoir | SONDE | Temp | 16.2 | °C | <0.2 |  | Chatfield Reservoir | 41828.4333 | 2014-07-08 | 10:24 | 2014 | July | 7 | Growing | 11 |  | Temp | 16.2 | #N/A
16 | 6445 | DW | 269092 | RS-CT-01-2 | 2014-07-22 11:17 | Chatfield Reservoir | SONDE | Chlorophyll | 3.3 | µg/L | <1 |  | Chatfield Reservoir | 41842.4701 | 2014-07-22 | 11:17 | 2014 | July | 7 | Growing | 2 |  | Chlorophyll | 3.3 | #N/A
16 | 6445 | DW | 268256 | RS-CT-01-12 | 2014-07-08 10:24 | Chatfield Reservoir | SONDE | Depth | 12 | m |  |  | Chatfield Reservoir | 41828.4333 | 2014-07-08 | 10:24 | 2014 | July | 7 | Growing | 12 |  | Depth | 12 | #N/A
16 | 6445 | DW | 268256 | RS-CT-01-12 | 2014-07-08 10:24 | Chatfield Reservoir | SONDE | Cond | 279 | µS/cm | <1 |  | Chatfield Reservoir | 41828.4333 | 2014-07-08 | 10:24 | 2014 | July | 7 | Growing | 12 |  | Cond | 279 | #N/A
16 | 6445 | DW | 268256 | RS-CT-01-12 | 2014-07-08 10:24 | Chatfield Reservoir | SONDE | DO | 1.8 | mg/L | <0.5 |  | Chatfield Reservoir | 41828.4333 | 2014-07-08 | 10:24 | 2014 | July | 7 | Growing | 12 |  | DO | 1.8 | #N/A
16 | 6445 | DW | 268256 | RS-CT-01-12 | 2014-07-08 10:24 | Chatfield Reservoir | SONDE | % Saturation | 18 | - |  |  | Chatfield Reservoir | 41828.4333 | 2014-07-08 | 10:24 | 2014 | July | 7 | Growing | 12 |  | % Saturation | 18 | #N/A
16 | 6445 | DW | 268256 | RS-CT-01-12 | 2014-07-08 10:24 | Chatfield Reservoir | SONDE | ORP | 136 | mV |  |  | Chatfield Reservoir | 41828.4333 | 2014-07-08 | 10:24 | 2014 | July | 7 | Growing | 12 |  | ORP | 136 | #N/A
16 | 6445 | DW | 268256 | RS-CT-01-12 | 2014-07-08 10:24 | Chatfield Reservoir | SONDE | pH | 7.1 | SU |  |  | Chatfield Reservoir | 41828.4333 | 2014-07-08 | 10:24 | 2014 | July | 7 | Growing | 12 |  | pH | 7.1 | #N/A
16 | 6445 | DW | 268256 | RS-CT-01-12 | 2014-07-08 10:24 | Chatfield Reservoir | SONDE | Temp | 15.6 | °C | <0.2 |  | Chatfield Reservoir | 41828.4333 | 2014-07-08 | 10:24 | 2014 | July | 7 | Growing | 12 |  | Temp | 15.6 | #N/A
16 | 6445 | DW | 269094 | RS-CT-01-3 | 2014-07-22 11:18 | Chatfield Reservoir | SONDE | Chlorophyll | 2.7 | µg/L | <1 |  | Chatfield Reservoir | 41842.4708 | 2014-07-22 | 11:18 | 2014 | July | 7 | Growing | 3 |  | Chlorophyll | 2.7 | #N/A
16 | 6445 | DW | 268258 | RS-CT-01-13 | 2014-07-08 10:25 | Chatfield Reservoir | SONDE | Depth | 13.1 | m |  |  | Chatfield Reservoir | 41828.434 | 2014-07-08 | 10:25 | 2014 | July | 7 | Growing | 13 |  | Depth | 13.1 | #N/A
16 | 6445 | DW | 268258 | RS-CT-01-13 | 2014-07-08 10:25 | Chatfield Reservoir | SONDE | Cond | 332 | µS/cm | <1 |  | Chatfield Reservoir | 41828.434 | 2014-07-08 | 10:25 | 2014 | July | 7 | Growing | 13 |  | Cond | 332 | #N/A
16 | 6445 | DW | 268258 | RS-CT-01-13 | 2014-07-08 10:25 | Chatfield Reservoir | SONDE | DO | 1 | mg/L | <0.5 |  | Chatfield Reservoir | 41828.434 | 2014-07-08 | 10:25 | 2014 | July | 7 | Growing | 13 |  | DO | 1 | #N/A
16 | 6445 | DW | 268258 | RS-CT-01-13 | 2014-07-08 10:25 | Chatfield Reservoir | SONDE | % Saturation | 9 | - |  |  | Chatfield Reservoir | 41828.434 | 2014-07-08 | 10:25 | 2014 | July | 7 | Growing | 13 |  | % Saturation | 9 | #N/A
16 | 6445 | DW | 268258 | RS-CT-01-13 | 2014-07-08 10:25 | Chatfield Reservoir | SONDE | ORP | 138 | mV |  |  | Chatfield Reservoir | 41828.434 | 2014-07-08 | 10:25 | 2014 | July | 7 | Growing | 13 |  | ORP | 138 | #N/A
16 | 6445 | DW | 268258 | RS-CT-01-13 | 2014-07-08 10:25 | Chatfield Reservoir | SONDE | pH | 7 | SU |  |  | Chatfield Reservoir | 41828.434 | 2014-07-08 | 10:25 | 2014 | July | 7 | Growing | 13 |  | pH | 7 | #N/A
16 | 6445 | DW | 268258 | RS-CT-01-13 | 2014-07-08 10:25 | Chatfield Reservoir | SONDE | Temp | 14.1 | °C | <0.2 |  | Chatfield Reservoir | 41828.434 | 2014-07-08 | 10:25 | 2014 | July | 7 | Growing | 13 |  | Temp | 14.1 | #N/A
16 | 6445 | DW | 269096 | RS-CT-01-4 | 2014-07-22 11:19 | Chatfield Reservoir | SONDE | Chlorophyll | 3.8 | µg/L | <1 |  | Chatfield Reservoir | 41842.4715 | 2014-07-22 | 11:19 | 2014 | July | 7 | Growing | 4 |  | Chlorophyll | 3.8 | #N/A
16 | 6445 | DW | 268260 | RS-CT-01-14 | 2014-07-08 10:26 | Chatfield Reservoir | SONDE | Depth | 14.1 | m |  |  | Chatfield Reservoir | 41828.4347 | 2014-07-08 | 10:26 | 2014 | July | 7 | Growing | 14 |  | Depth | 14.1 | #N/A
16 | 6445 | DW | 268260 | RS-CT-01-14 | 2014-07-08 10:26 | Chatfield Reservoir | SONDE | Cond | 373 | µS/cm | <1 |  | Chatfield Reservoir | 41828.4347 | 2014-07-08 | 10:26 | 2014 | July | 7 | Growing | 14 |  | Cond | 373 | #N/A
16 | 6445 | DW | 268260 | RS-CT-01-14 | 2014-07-08 10:26 | Chatfield Reservoir | SONDE | DO | <0.5 | mg/L | <0.5 |  | Chatfield Reservoir | 41828.4347 | 2014-07-08 | 10:26 | 2014 | July | 7 | Growing | 14 |  | DO | 0.5 | #N/A
16 | 6445 | DW | 268260 | RS-CT-01-14 | 2014-07-08 10:26 | Chatfield Reservoir | SONDE | % Saturation | 3 | - |  |  | Chatfield Reservoir | 41828.4347 | 2014-07-08 | 10:26 | 2014 | July | 7 | Growing | 14 |  | % Saturation | 3 | #N/A
16 | 6445 | DW | 268260 | RS-CT-01-14 | 2014-07-08 10:26 | Chatfield Reservoir | SONDE | ORP | 140 | mV |  |  | Chatfield Reservoir | 41828.4347 | 2014-07-08 | 10:26 | 2014 | July | 7 | Growing | 14 |  | ORP | 140 | #N/A
16 | 6445 | DW | 268260 | RS-CT-01-14 | 2014-07-08 10:26 | Chatfield Reservoir | SONDE | pH | 7 | SU |  |  | Chatfield Reservoir | 41828.4347 | 2014-07-08 | 10:26 | 2014 | July | 7 | Growing | 14 |  | pH | 7 | #N/A
16 | 6445 | DW | 268260 | RS-CT-01-14 | 2014-07-08 10:26 | Chatfield Reservoir | SONDE | Temp | 13.3 | °C | <0.2 |  | Chatfield Reservoir | 41828.4347 | 2014-07-08 | 10:26 | 2014 | July | 7 | Growing | 14 |  | Temp | 13.3 | #N/A
16 | 6445 | DW | 269098 | RS-CT-01-5 | 2014-07-22 11:20 | Chatfield Reservoir | SONDE | Chlorophyll | 1.9 | µg/L | <1 |  | Chatfield Reservoir | 41842.4722 | 2014-07-22 | 11:20 | 2014 | July | 7 | Growing | 5 |  | Chlorophyll | 1.9 | #N/A
16 | 6445 | DW | 268262 | RS-CT-01-15 | 2014-07-08 10:27 | Chatfield Reservoir | SONDE | Depth | 15 | m |  |  | Chatfield Reservoir | 41828.4354 | 2014-07-08 | 10:27 | 2014 | July | 7 | Growing | 15 |  | Depth | 15 | #N/A
16 | 6445 | DW | 268262 | RS-CT-01-15 | 2014-07-08 10:27 | Chatfield Reservoir | SONDE | Cond | 420 | µS/cm | <1 |  | Chatfield Reservoir | 41828.4354 | 2014-07-08 | 10:27 | 2014 | July | 7 | Growing | 15 |  | Cond | 420 | #N/A
16 | 6445 | DW | 268262 | RS-CT-01-15 | 2014-07-08 10:27 | Chatfield Reservoir | SONDE | DO | <0.5 | mg/L | <0.5 |  | Chatfield Reservoir | 41828.4354 | 2014-07-08 | 10:27 | 2014 | July | 7 | Growing | 15 |  | DO | 0.5 | #N/A
16 | 6445 | DW | 268262 | RS-CT-01-15 | 2014-07-08 10:27 | Chatfield Reservoir | SONDE | % Saturation | 2 | - |  |  | Chatfield Reservoir | 41828.4354 | 2014-07-08 | 10:27 | 2014 | July | 7 | Growing | 15 |  | % Saturation | 2 | #N/A
16 | 6445 | DW | 268262 | RS-CT-01-15 | 2014-07-08 10:27 | Chatfield Reservoir | SONDE | ORP | 45 | mV |  |  | Chatfield Reservoir | 41828.4354 | 2014-07-08 | 10:27 | 2014 | July | 7 | Growing | 15 |  | ORP | 45 | #N/A
16 | 6445 | DW | 268262 | RS-CT-01-15 | 2014-07-08 10:27 | Chatfield Reservoir | SONDE | pH | 7.1 | SU |  |  | Chatfield Reservoir | 41828.4354 | 2014-07-08 | 10:27 | 2014 | July | 7 | Growing | 15 |  | pH | 7.1 | #N/A
16 | 6445 | DW | 268262 | RS-CT-01-15 | 2014-07-08 10:27 | Chatfield Reservoir | SONDE | Temp | 12.3 | °C | <0.2 |  | Chatfield Reservoir | 41828.4354 | 2014-07-08 | 10:27 | 2014 | July | 7 | Growing | 15 |  | Temp | 12.3 | #N/A
16 | 6445 | DW | 269100 | RS-CT-01-6 | 2014-07-22 11:22 | Chatfield Reservoir | SONDE | Chlorophyll | 2.4 | µg/L | <1 |  | Chatfield Reservoir | 41842.4736 | 2014-07-22 | 11:22 | 2014 | July | 7 | Growing | 6 |  | Chlorophyll | 2.4 | #N/A
16 | 6445 | DW | 268264 | RS-CT-01-16 | 2014-07-08 10:29 | Chatfield Reservoir | SONDE | Depth | 16 | m |  |  | Chatfield Reservoir | 41828.4368 | 2014-07-08 | 10:29 | 2014 | July | 7 | Growing | 16 |  | Depth | 16 | #N/A
16 | 6445 | DW | 268264 | RS-CT-01-16 | 2014-07-08 10:29 | Chatfield Reservoir | SONDE | Cond | 435 | µS/cm | <1 |  | Chatfield Reservoir | 41828.4368 | 2014-07-08 | 10:29 | 2014 | July | 7 | Growing | 16 |  | Cond | 435 | #N/A
16 | 6445 | DW | 268264 | RS-CT-01-16 | 2014-07-08 10:29 | Chatfield Reservoir | SONDE | DO | <0.5 | mg/L | <0.5 |  | Chatfield Reservoir | 41828.4368 | 2014-07-08 | 10:29 | 2014 | July | 7 | Growing | 16 |  | DO | 0.5 | #N/A
16 | 6445 | DW | 268264 | RS-CT-01-16 | 2014-07-08 10:29 | Chatfield Reservoir | SONDE | % Saturation | 0 | - |  |  | Chatfield Reservoir | 41828.4368 | 2014-07-08 | 10:29 | 2014 | July | 7 | Growing | 16 |  | % Saturation | 0 | #N/A
16 | 6445 | DW | 268264 | RS-CT-01-16 | 2014-07-08 10:29 | Chatfield Reservoir | SONDE | ORP | -81 | mV |  |  | Chatfield Reservoir | 41828.4368 | 2014-07-08 | 10:29 | 2014 | July | 7 | Growing | 16 |  | ORP | -81 | #N/A
16 | 6445 | DW | 268264 | RS-CT-01-16 | 2014-07-08 10:29 | Chatfield Reservoir | SONDE | pH | 7.2 | SU |  |  | Chatfield Reservoir | 41828.4368 | 2014-07-08 | 10:29 | 2014 | July | 7 | Growing | 16 |  | pH | 7.2 | #N/A
16 | 6445 | DW | 268264 | RS-CT-01-16 | 2014-07-08 10:29 | Chatfield Reservoir | SONDE | Temp | 11.9 | °C | <0.2 |  | Chatfield Reservoir | 41828.4368 | 2014-07-08 | 10:29 | 2014 | July | 7 | Growing | 16 |  | Temp | 11.9 | #N/A
16 | 6445 | DW | 269102 | RS-CT-01-7 | 2014-07-22 11:23 | Chatfield Reservoir | SONDE | Chlorophyll | 2.4 | µg/L | <1 |  | Chatfield Reservoir | 41842.4743 | 2014-07-22 | 11:23 | 2014 | July | 7 | Growing | 7 |  | Chlorophyll | 2.4 | #N/A
16 | 6445 | DW | 268266 | RS-CT-01-17 | 2014-07-08 10:31 | Chatfield Reservoir | SONDE | Depth | 16.9 | m |  |  | Chatfield Reservoir | 41828.4382 | 2014-07-08 | 10:31 | 2014 | July | 7 | Growing | 17 |  | Depth | 16.9 | #N/A
16 | 6445 | DW | 268266 | RS-CT-01-17 | 2014-07-08 10:31 | Chatfield Reservoir | SONDE | Cond | 438 | µS/cm | <1 |  | Chatfield Reservoir | 41828.4382 | 2014-07-08 | 10:31 | 2014 | July | 7 | Growing | 17 |  | Cond | 438 | #N/A
16 | 6445 | DW | 268266 | RS-CT-01-17 | 2014-07-08 10:31 | Chatfield Reservoir | SONDE | DO | <0.5 | mg/L | <0.5 |  | Chatfield Reservoir | 41828.4382 | 2014-07-08 | 10:31 | 2014 | July | 7 | Growing | 17 |  | DO | 0.5 | #N/A
16 | 6445 | DW | 268266 | RS-CT-01-17 | 2014-07-08 10:31 | Chatfield Reservoir | SONDE | % Saturation | 0 | - |  |  | Chatfield Reservoir | 41828.4382 | 2014-07-08 | 10:31 | 2014 | July | 7 | Growing | 17 |  | % Saturation | 0 | #N/A
16 | 6445 | DW | 268266 | RS-CT-01-17 | 2014-07-08 10:31 | Chatfield Reservoir | SONDE | ORP | -96 | mV |  |  | Chatfield Reservoir | 41828.4382 | 2014-07-08 | 10:31 | 2014 | July | 7 | Growing | 17 |  | ORP | -96 | #N/A
16 | 6445 | DW | 268266 | RS-CT-01-17 | 2014-07-08 10:31 | Chatfield Reservoir | SONDE | pH | 7.2 | SU |  |  | Chatfield Reservoir | 41828.4382 | 2014-07-08 | 10:31 | 2014 | July | 7 | Growing | 17 |  | pH | 7.2 | #N/A
16 | 6445 | DW | 268266 | RS-CT-01-17 | 2014-07-08 10:31 | Chatfield Reservoir | SONDE | Temp | 11.8 | °C | <0.2 |  | Chatfield Reservoir | 41828.4382 | 2014-07-08 | 10:31 | 2014 | July | 7 | Growing | 17 |  | Temp | 11.8 | #N/A
16 | 6445 | DW | 269104 | RS-CT-01-8 | 2014-07-22 11:24 | Chatfield Reservoir | SONDE | Chlorophyll | 1.3 | µg/L | <1 |  | Chatfield Reservoir | 41842.475 | 2014-07-22 | 11:24 | 2014 | July | 7 | Growing | 8 |  | Chlorophyll | 1.3 | #N/A
16 | 6445 | DW | 268268 | RS-CT-01-18 | 2014-07-08 10:32 | Chatfield Reservoir | SONDE | Depth | 17.8 | m |  |  | Chatfield Reservoir | 41828.4389 | 2014-07-08 | 10:32 | 2014 | July | 7 | Growing | 18 |  | Depth | 17.8 | #N/A
16 | 6445 | DW | 268268 | RS-CT-01-18 | 2014-07-08 10:32 | Chatfield Reservoir | SONDE | Cond | 439 | µS/cm | <1 |  | Chatfield Reservoir | 41828.4389 | 2014-07-08 | 10:32 | 2014 | July | 7 | Growing | 18 |  | Cond | 439 | #N/A
16 | 6445 | DW | 268268 | RS-CT-01-18 | 2014-07-08 10:32 | Chatfield Reservoir | SONDE | DO | <0.5 | mg/L | <0.5 |  | Chatfield Reservoir | 41828.4389 | 2014-07-08 | 10:32 | 2014 | July | 7 | Growing | 18 |  | DO | 0.5 | #N/A
16 | 6445 | DW | 268268 | RS-CT-01-18 | 2014-07-08 10:32 | Chatfield Reservoir | SONDE | % Saturation | 0 | - |  |  | Chatfield Reservoir | 41828.4389 | 2014-07-08 | 10:32 | 2014 | July | 7 | Growing | 18 |  | % Saturation | 0 | #N/A
16 | 6445 | DW | 268268 | RS-CT-01-18 | 2014-07-08 10:32 | Chatfield Reservoir | SONDE | ORP | -101 | mV |  |  | Chatfield Reservoir | 41828.4389 | 2014-07-08 | 10:32 | 2014 | July | 7 | Growing | 18 |  | ORP | -101 | #N/A
16 | 6445 | DW | 268268 | RS-CT-01-18 | 2014-07-08 10:32 | Chatfield Reservoir | SONDE | pH | 7.3 | SU |  |  | Chatfield Reservoir | 41828.4389 | 2014-07-08 | 10:32 | 2014 | July | 7 | Growing | 18 |  | pH | 7.3 | #N/A
16 | 6445 | DW | 268268 | RS-CT-01-18 | 2014-07-08 10:32 | Chatfield Reservoir | SONDE | Temp | 11.8 | °C | <0.2 |  | Chatfield Reservoir | 41828.4389 | 2014-07-08 | 10:32 | 2014 | July | 7 | Growing | 18 |  | Temp | 11.8 | #N/A
16 | 6445 | DW | 269106 | RS-CT-01-9 | 2014-07-22 11:25 | Chatfield Reservoir | SONDE | Chlorophyll | 3 | µg/L | <1 |  | Chatfield Reservoir | 41842.4757 | 2014-07-22 | 11:25 | 2014 | July | 7 | Growing | 9 |  | Chlorophyll | 3 | #N/A
16 | 6445 | DW | 269090 | RS-CT-01-1 | 2014-07-22 11:16 | Chatfield Reservoir | SONDE | Depth | 1.1 | m |  |  | Chatfield Reservoir | 41842.4694 | 2014-07-22 | 11:16 | 2014 | July | 7 | Growing | 1 |  | Depth | 1.1 | #N/A
16 | 6445 | DW | 269090 | RS-CT-01-1 | 2014-07-22 11:16 | Chatfield Reservoir | SONDE | Cond | 272 | µS/cm | <1 |  | Chatfield Reservoir | 41842.4694 | 2014-07-22 | 11:16 | 2014 | July | 7 | Growing | 1 |  | Cond | 272 | #N/A
16 | 6445 | DW | 269090 | RS-CT-01-1 | 2014-07-22 11:16 | Chatfield Reservoir | SONDE | DO | 7.5 | mg/L | <0.5 |  | Chatfield Reservoir | 41842.4694 | 2014-07-22 | 11:16 | 2014 | July | 7 | Growing | 1 |  | DO | 7.5 | #N/A
16 | 6445 | DW | 269090 | RS-CT-01-1 | 2014-07-22 11:16 | Chatfield Reservoir | SONDE | % Saturation | 87 | - |  |  | Chatfield Reservoir | 41842.4694 | 2014-07-22 | 11:16 | 2014 | July | 7 | Growing | 1 |  | % Saturation | 87 | #N/A
16 | 6445 | DW | 269090 | RS-CT-01-1 | 2014-07-22 11:16 | Chatfield Reservoir | SONDE | ORP | 189 | mV |  |  | Chatfield Reservoir | 41842.4694 | 2014-07-22 | 11:16 | 2014 | July | 7 | Growing | 1 |  | ORP | 189 | #N/A
16 | 6445 | DW | 269090 | RS-CT-01-1 | 2014-07-22 11:16 | Chatfield Reservoir | SONDE | pH | 8 | SU |  |  | Chatfield Reservoir | 41842.4694 | 2014-07-22 | 11:16 | 2014 | July | 7 | Growing | 1 |  | pH | 8 | #N/A
16 | 6445 | DW | 269090 | RS-CT-01-1 | 2014-07-22 11:16 | Chatfield Reservoir | SONDE | Temp | 22.6 | °C | <0.2 |  | Chatfield Reservoir | 41842.4694 | 2014-07-22 | 11:16 | 2014 | July | 7 | Growing | 1 |  | Temp | 22.6 | #N/A
16 | 6445 | DW | 269110 | RS-CT-02-1 | 2014-07-22 10:46 | Chatfield Reservoir on S. Platte arm | SONDE | Chlorophyll | 1.9 | µg/L | <1 |  | Chatfield Reservoir on S. Platte arm | 41842.4486 | 2014-07-22 | 10:46 | 2014 | July | 7 | Growing | 1 |  | Chlorophyll | 1.9 | #N/A
16 | 6445 | DW | 269092 | RS-CT-01-2 | 2014-07-22 11:17 | Chatfield Reservoir | SONDE | Depth | 2.1 | m |  |  | Chatfield Reservoir | 41842.4701 | 2014-07-22 | 11:17 | 2014 | July | 7 | Growing | 2 |  | Depth | 2.1 | #N/A
16 | 6445 | DW | 269092 | RS-CT-01-2 | 2014-07-22 11:17 | Chatfield Reservoir | SONDE | Cond | 272 | µS/cm | <1 |  | Chatfield Reservoir | 41842.4701 | 2014-07-22 | 11:17 | 2014 | July | 7 | Growing | 2 |  | Cond | 272 | #N/A
16 | 6445 | DW | 269092 | RS-CT-01-2 | 2014-07-22 11:17 | Chatfield Reservoir | SONDE | DO | 7.5 | mg/L | <0.5 |  | Chatfield Reservoir | 41842.4701 | 2014-07-22 | 11:17 | 2014 | July | 7 | Growing | 2 |  | DO | 7.5 | #N/A
16 | 6445 | DW | 269092 | RS-CT-01-2 | 2014-07-22 11:17 | Chatfield Reservoir | SONDE | % Saturation | 87 | - |  |  | Chatfield Reservoir | 41842.4701 | 2014-07-22 | 11:17 | 2014 | July | 7 | Growing | 2 |  | % Saturation | 87 | #N/A
16 | 6445 | DW | 269092 | RS-CT-01-2 | 2014-07-22 11:17 | Chatfield Reservoir | SONDE | ORP | 189 | mV |  |  | Chatfield Reservoir | 41842.4701 | 2014-07-22 | 11:17 | 2014 | July | 7 | Growing | 2 |  | ORP | 189 | #N/A
16 | 6445 | DW | 269092 | RS-CT-01-2 | 2014-07-22 11:17 | Chatfield Reservoir | SONDE | pH | 8.1 | SU |  |  | Chatfield Reservoir | 41842.4701 | 2014-07-22 | 11:17 | 2014 | July | 7 | Growing | 2 |  | pH | 8.1 | #N/A
16 | 6445 | DW | 269092 | RS-CT-01-2 | 2014-07-22 11:17 | Chatfield Reservoir | SONDE | Temp | 22.4 | °C | <0.2 |  | Chatfield Reservoir | 41842.4701 | 2014-07-22 | 11:17 | 2014 | July | 7 | Growing | 2 |  | Temp | 22.4 | #N/A
16 | 6445 | DW | 269112 | RS-CT-02-2 | 2014-07-22 10:46 | Chatfield Reservoir on S. Platte arm | SONDE | Chlorophyll | 3.2 | µg/L | <1 |  | Chatfield Reservoir on S. Platte arm | 41842.4486 | 2014-07-22 | 10:46 | 2014 | July | 7 | Growing | 2 |  | Chlorophyll | 3.2 | #N/A
16 | 6445 | DW | 269094 | RS-CT-01-3 | 2014-07-22 11:18 | Chatfield Reservoir | SONDE | Depth | 3.1 | m |  |  | Chatfield Reservoir | 41842.4708 | 2014-07-22 | 11:18 | 2014 | July | 7 | Growing | 3 |  | Depth | 3.1 | #N/A
16 | 6445 | DW | 269094 | RS-CT-01-3 | 2014-07-22 11:18 | Chatfield Reservoir | SONDE | Cond | 271 | µS/cm | <1 |  | Chatfield Reservoir | 41842.4708 | 2014-07-22 | 11:18 | 2014 | July | 7 | Growing | 3 |  | Cond | 271 | #N/A
16 | 6445 | DW | 269094 | RS-CT-01-3 | 2014-07-22 11:18 | Chatfield Reservoir | SONDE | DO | 7.4 | mg/L | <0.5 |  | Chatfield Reservoir | 41842.4708 | 2014-07-22 | 11:18 | 2014 | July | 7 | Growing | 3 |  | DO | 7.4 | #N/A
16 | 6445 | DW | 269094 | RS-CT-01-3 | 2014-07-22 11:18 | Chatfield Reservoir | SONDE | % Saturation | 85 | - |  |  | Chatfield Reservoir | 41842.4708 | 2014-07-22 | 11:18 | 2014 | July | 7 | Growing | 3 |  | % Saturation | 85 | #N/A
16 | 6445 | DW | 269094 | RS-CT-01-3 | 2014-07-22 11:18 | Chatfield Reservoir | SONDE | ORP | 191 | mV |  |  | Chatfield Reservoir | 41842.4708 | 2014-07-22 | 11:18 | 2014 | July | 7 | Growing | 3 |  | ORP | 191 | #N/A
16 | 6445 | DW | 269094 | RS-CT-01-3 | 2014-07-22 11:18 | Chatfield Reservoir | SONDE | pH | 8 | SU |  |  | Chatfield Reservoir | 41842.4708 | 2014-07-22 | 11:18 | 2014 | July | 7 | Growing | 3 |  | pH | 8 | #N/A
16 | 6445 | DW | 269094 | RS-CT-01-3 | 2014-07-22 11:18 | Chatfield Reservoir | SONDE | Temp | 21.9 | °C | <0.2 |  | Chatfield Reservoir | 41842.4708 | 2014-07-22 | 11:18 | 2014 | July | 7 | Growing | 3 |  | Temp | 21.9 | #N/A
16 | 6445 | DW | 269114 | RS-CT-02-3 | 2014-07-22 10:47 | Chatfield Reservoir on S. Platte arm | SONDE | Chlorophyll | 3.9 | µg/L | <1 |  | Chatfield Reservoir on S. Platte arm | 41842.4493 | 2014-07-22 | 10:47 | 2014 | July | 7 | Growing | 3 |  | Chlorophyll | 3.9 | #N/A
16 | 6445 | DW | 269096 | RS-CT-01-4 | 2014-07-22 11:19 | Chatfield Reservoir | SONDE | Depth | 4 | m |  |  | Chatfield Reservoir | 41842.4715 | 2014-07-22 | 11:19 | 2014 | July | 7 | Growing | 4 |  | Depth | 4 | #N/A
16 | 6445 | DW | 269096 | RS-CT-01-4 | 2014-07-22 11:19 | Chatfield Reservoir | SONDE | Cond | 269 | µS/cm | <1 |  | Chatfield Reservoir | 41842.4715 | 2014-07-22 | 11:19 | 2014 | July | 7 | Growing | 4 |  | Cond | 269 | #N/A
16 | 6445 | DW | 269096 | RS-CT-01-4 | 2014-07-22 11:19 | Chatfield Reservoir | SONDE | DO | 6.6 | mg/L | <0.5 |  | Chatfield Reservoir | 41842.4715 | 2014-07-22 | 11:19 | 2014 | July | 7 | Growing | 4 |  | DO | 6.6 | #N/A
16 | 6445 | DW | 269096 | RS-CT-01-4 | 2014-07-22 11:19 | Chatfield Reservoir | SONDE | % Saturation | 75 | - |  |  | Chatfield Reservoir | 41842.4715 | 2014-07-22 | 11:19 | 2014 | July | 7 | Growing | 4 |  | % Saturation | 75 | #N/A
16 | 6445 | DW | 269096 | RS-CT-01-4 | 2014-07-22 11:19 | Chatfield Reservoir | SONDE | ORP | 196 | mV |  |  | Chatfield Reservoir | 41842.4715 | 2014-07-22 | 11:19 | 2014 | July | 7 | Growing | 4 |  | ORP | 196 | #N/A
16 | 6445 | DW | 269096 | RS-CT-01-4 | 2014-07-22 11:19 | Chatfield Reservoir | SONDE | pH | 7.8 | SU |  |  | Chatfield Reservoir | 41842.4715 | 2014-07-22 | 11:19 | 2014 | July | 7 | Growing | 4 |  | pH | 7.8 | #N/A
16 | 6445 | DW | 269096 | RS-CT-01-4 | 2014-07-22 11:19 | Chatfield Reservoir | SONDE | Temp | 21.2 | °C | <0.2 |  | Chatfield Reservoir | 41842.4715 | 2014-07-22 | 11:19 | 2014 | July | 7 | Growing | 4 |  | Temp | 21.2 | #N/A
16 | 6445 | DW | 269116 | RS-CT-02-4 | 2014-07-22 10:48 | Chatfield Reservoir on S. Platte arm | SONDE | Chlorophyll | 3 | µg/L | <1 |  | Chatfield Reservoir on S. Platte arm | 41842.45 | 2014-07-22 | 10:48 | 2014 | July | 7 | Growing | 4 |  | Chlorophyll | 3 | #N/A
16 | 6445 | DW | 269098 | RS-CT-01-5 | 2014-07-22 11:20 | Chatfield Reservoir | SONDE | Depth | 5.1 | m |  |  | Chatfield Reservoir | 41842.4722 | 2014-07-22 | 11:20 | 2014 | July | 7 | Growing | 5 |  | Depth | 5.1 | #N/A
16 | 6445 | DW | 269098 | RS-CT-01-5 | 2014-07-22 11:20 | Chatfield Reservoir | SONDE | Cond | 263 | µS/cm | <1 |  | Chatfield Reservoir | 41842.4722 | 2014-07-22 | 11:20 | 2014 | July | 7 | Growing | 5 |  | Cond | 263 | #N/A
16 | 6445 | DW | 269098 | RS-CT-01-5 | 2014-07-22 11:20 | Chatfield Reservoir | SONDE | DO | 5.9 | mg/L | <0.5 |  | Chatfield Reservoir | 41842.4722 | 2014-07-22 | 11:20 | 2014 | July | 7 | Growing | 5 |  | DO | 5.9 | #N/A
16 | 6445 | DW | 269098 | RS-CT-01-5 | 2014-07-22 11:20 | Chatfield Reservoir | SONDE | % Saturation | 65 | - |  |  | Chatfield Reservoir | 41842.4722 | 2014-07-22 | 11:20 | 2014 | July | 7 | Growing | 5 |  | % Saturation | 65 | #N/A
16 | 6445 | DW | 269098 | RS-CT-01-5 | 2014-07-22 11:20 | Chatfield Reservoir | SONDE | ORP | 201 | mV |  |  | Chatfield Reservoir | 41842.4722 | 2014-07-22 | 11:20 | 2014 | July | 7 | Growing | 5 |  | ORP | 201 | #N/A
16 | 6445 | DW | 269098 | RS-CT-01-5 | 2014-07-22 11:20 | Chatfield Reservoir | SONDE | pH | 7.7 | SU |  |  | Chatfield Reservoir | 41842.4722 | 2014-07-22 | 11:20 | 2014 | July | 7 | Growing | 5 |  | pH | 7.7 | #N/A
16 | 6445 | DW | 269098 | RS-CT-01-5 | 2014-07-22 11:20 | Chatfield Reservoir | SONDE | Temp | 20.1 | °C | <0.2 |  | Chatfield Reservoir | 41842.4722 | 2014-07-22 | 11:20 | 2014 | July | 7 | Growing | 5 |  | Temp | 20.1 | #N/A
16 | 6445 | DW | 269118 | RS-CT-02-5 | 2014-07-22 10:48 | Chatfield Reservoir on S. Platte arm | SONDE | Chlorophyll | 3.3 | µg/L | <1 |  | Chatfield Reservoir on S. Platte arm | 41842.45 | 2014-07-22 | 10:48 | 2014 | July | 7 | Growing | 5 |  | Chlorophyll | 3.3 | #N/A
16 | 6445 | DW | 269100 | RS-CT-01-6 | 2014-07-22 11:22 | Chatfield Reservoir | SONDE | Depth | 6 | m |  |  | Chatfield Reservoir | 41842.4736 | 2014-07-22 | 11:22 | 2014 | July | 7 | Growing | 6 |  | Depth | 6 | #N/A
16 | 6445 | DW | 269100 | RS-CT-01-6 | 2014-07-22 11:22 | Chatfield Reservoir | SONDE | Cond | 263 | µS/cm | <1 |  | Chatfield Reservoir | 41842.4736 | 2014-07-22 | 11:22 | 2014 | July | 7 | Growing | 6 |  | Cond | 263 | #N/A
16 | 6445 | DW | 269100 | RS-CT-01-6 | 2014-07-22 11:22 | Chatfield Reservoir | SONDE | DO | 5.7 | mg/L | <0.5 |  | Chatfield Reservoir | 41842.4736 | 2014-07-22 | 11:22 | 2014 | July | 7 | Growing | 6 |  | DO | 5.7 | #N/A
16 | 6445 | DW | 269100 | RS-CT-01-6 | 2014-07-22 11:22 | Chatfield Reservoir | SONDE | % Saturation | 63 | - |  |  | Chatfield Reservoir | 41842.4736 | 2014-07-22 | 11:22 | 2014 | July | 7 | Growing | 6 |  | % Saturation | 63 | #N/A
16 | 6445 | DW | 269100 | RS-CT-01-6 | 2014-07-22 11:22 | Chatfield Reservoir | SONDE | ORP | 205 | mV |  |  | Chatfield Reservoir | 41842.4736 | 2014-07-22 | 11:22 | 2014 | July | 7 | Growing | 6 |  | ORP | 205 | #N/A
16 | 6445 | DW | 269100 | RS-CT-01-6 | 2014-07-22 11:22 | Chatfield Reservoir | SONDE | pH | 7.6 | SU |  |  | Chatfield Reservoir | 41842.4736 | 2014-07-22 | 11:22 | 2014 | July | 7 | Growing | 6 |  | pH | 7.6 | #N/A
16 | 6445 | DW | 269100 | RS-CT-01-6 | 2014-07-22 11:22 | Chatfield Reservoir | SONDE | Temp | 19.8 | °C | <0.2 |  | Chatfield Reservoir | 41842.4736 | 2014-07-22 | 11:22 | 2014 | July | 7 | Growing | 6 |  | Temp | 19.8 | #N/A
16 | 6445 | DW | 269120 | RS-CT-02-6 | 2014-07-22 10:49 | Chatfield Reservoir on S. Platte arm | SONDE | Chlorophyll | 2.5 | µg/L | <1 |  | Chatfield Reservoir on S. Platte arm | 41842.4507 | 2014-07-22 | 10:49 | 2014 | July | 7 | Growing | 6 |  | Chlorophyll | 2.5 | #N/A
16 | 6445 | DW | 269102 | RS-CT-01-7 | 2014-07-22 11:23 | Chatfield Reservoir | SONDE | Depth | 7.1 | m |  |  | Chatfield Reservoir | 41842.4743 | 2014-07-22 | 11:23 | 2014 | July | 7 | Growing | 7 |  | Depth | 7.1 | #N/A
16 | 6445 | DW | 269102 | RS-CT-01-7 | 2014-07-22 11:23 | Chatfield Reservoir | SONDE | Cond | 262 | µS/cm | <1 |  | Chatfield Reservoir | 41842.4743 | 2014-07-22 | 11:23 | 2014 | July | 7 | Growing | 7 |  | Cond | 262 | #N/A
16 | 6445 | DW | 269102 | RS-CT-01-7 | 2014-07-22 11:23 | Chatfield Reservoir | SONDE | DO | 5.5 | mg/L | <0.5 |  | Chatfield Reservoir | 41842.4743 | 2014-07-22 | 11:23 | 2014 | July | 7 | Growing | 7 |  | DO | 5.5 | #N/A
16 | 6445 | DW | 269102 | RS-CT-01-7 | 2014-07-22 11:23 | Chatfield Reservoir | SONDE | % Saturation | 60 | - |  |  | Chatfield Reservoir | 41842.4743 | 2014-07-22 | 11:23 | 2014 | July | 7 | Growing | 7 |  | % Saturation | 60 | #N/A
16 | 6445 | DW | 269102 | RS-CT-01-7 | 2014-07-22 11:23 | Chatfield Reservoir | SONDE | ORP | 206 | mV |  |  | Chatfield Reservoir | 41842.4743 | 2014-07-22 | 11:23 | 2014 | July | 7 | Growing | 7 |  | ORP | 206 | #N/A
16 | 6445 | DW | 269102 | RS-CT-01-7 | 2014-07-22 11:23 | Chatfield Reservoir | SONDE | pH | 7.5 | SU |  |  | Chatfield Reservoir | 41842.4743 | 2014-07-22 | 11:23 | 2014 | July | 7 | Growing | 7 |  | pH | 7.5 | #N/A
16 | 6445 | DW | 269102 | RS-CT-01-7 | 2014-07-22 11:23 | Chatfield Reservoir | SONDE | Temp | 19.6 | °C | <0.2 |  | Chatfield Reservoir | 41842.4743 | 2014-07-22 | 11:23 | 2014 | July | 7 | Growing | 7 |  | Temp | 19.6 | #N/A
16 | 6445 | DW | 269122 | RS-CT-02-7 | 2014-07-22 10:50 | Chatfield Reservoir on S. Platte arm | SONDE | Chlorophyll | 1.9 | µg/L | <1 |  | Chatfield Reservoir on S. Platte arm | 41842.4514 | 2014-07-22 | 10:50 | 2014 | July | 7 | Growing | 7 |  | Chlorophyll | 1.9 | #N/A
16 | 6445 | DW | 269104 | RS-CT-01-8 | 2014-07-22 11:24 | Chatfield Reservoir | SONDE | Depth | 8.1 | m |  |  | Chatfield Reservoir | 41842.475 | 2014-07-22 | 11:24 | 2014 | July | 7 | Growing | 8 |  | Depth | 8.1 | #N/A
16 | 6445 | DW | 269104 | RS-CT-01-8 | 2014-07-22 11:24 | Chatfield Reservoir | SONDE | Cond | 263 | µS/cm | <1 |  | Chatfield Reservoir | 41842.475 | 2014-07-22 | 11:24 | 2014 | July | 7 | Growing | 8 |  | Cond | 263 | #N/A
16 | 6445 | DW | 269104 | RS-CT-01-8 | 2014-07-22 11:24 | Chatfield Reservoir | SONDE | DO | 4.7 | mg/L | <0.5 |  | Chatfield Reservoir | 41842.475 | 2014-07-22 | 11:24 | 2014 | July | 7 | Growing | 8 |  | DO | 4.7 | #N/A
16 | 6445 | DW | 269104 | RS-CT-01-8 | 2014-07-22 11:24 | Chatfield Reservoir | SONDE | % Saturation | 51 | - |  |  | Chatfield Reservoir | 41842.475 | 2014-07-22 | 11:24 | 2014 | July | 7 | Growing | 8 |  | % Saturation | 51 | #N/A
16 | 6445 | DW | 269104 | RS-CT-01-8 | 2014-07-22 11:24 | Chatfield Reservoir | SONDE | ORP | 208 | mV |  |  | Chatfield Reservoir | 41842.475 | 2014-07-22 | 11:24 | 2014 | July | 7 | Growing | 8 |  | ORP | 208 | #N/A
16 | 6445 | DW | 269104 | RS-CT-01-8 | 2014-07-22 11:24 | Chatfield Reservoir | SONDE | pH | 7.4 | SU |  |  | Chatfield Reservoir | 41842.475 | 2014-07-22 | 11:24 | 2014 | July | 7 | Growing | 8 |  | pH | 7.4 | #N/A
16 | 6445 | DW | 269104 | RS-CT-01-8 | 2014-07-22 11:24 | Chatfield Reservoir | SONDE | Temp | 19.2 | °C | <0.2 |  | Chatfield Reservoir | 41842.475 | 2014-07-22 | 11:24 | 2014 | July | 7 | Growing | 8 |  | Temp | 19.2 | #N/A
16 | 6445 | DW | 269124 | RS-CT-03-1 | 2014-07-22 10:12 | Chatfield Reservoir on Plum Creek arm | SONDE | Chlorophyll | 3.5 | µg/L | <1 |  | Chatfield Reservoir on Plum Creek arm | 41842.425 | 2014-07-22 | 10:12 | 2014 | July | 7 | Growing | 1 |  | Chlorophyll | 3.5 | #N/A
16 | 6445 | DW | 269106 | RS-CT-01-9 | 2014-07-22 11:25 | Chatfield Reservoir | SONDE | Depth | 9 | m |  |  | Chatfield Reservoir | 41842.4757 | 2014-07-22 | 11:25 | 2014 | July | 7 | Growing | 9 |  | Depth | 9 | #N/A
16 | 6445 | DW | 269106 | RS-CT-01-9 | 2014-07-22 11:25 | Chatfield Reservoir | SONDE | Cond | 265 | µS/cm | <1 |  | Chatfield Reservoir | 41842.4757 | 2014-07-22 | 11:25 | 2014 | July | 7 | Growing | 9 |  | Cond | 265 | #N/A
16 | 6445 | DW | 269106 | RS-CT-01-9 | 2014-07-22 11:25 | Chatfield Reservoir | SONDE | DO | 3.8 | mg/L | <0.5 |  | Chatfield Reservoir | 41842.4757 | 2014-07-22 | 11:25 | 2014 | July | 7 | Growing | 9 |  | DO | 3.8 | #N/A
16 | 6445 | DW | 269106 | RS-CT-01-9 | 2014-07-22 11:25 | Chatfield Reservoir | SONDE | % Saturation | 40 | - |  |  | Chatfield Reservoir | 41842.4757 | 2014-07-22 | 11:25 | 2014 | July | 7 | Growing | 9 |  | % Saturation | 40 | #N/A
16 | 6445 | DW | 269106 | RS-CT-01-9 | 2014-07-22 11:25 | Chatfield Reservoir | SONDE | ORP | 147 | mV |  |  | Chatfield Reservoir | 41842.4757 | 2014-07-22 | 11:25 | 2014 | July | 7 | Growing | 9 |  | ORP | 147 | #N/A
16 | 6445 | DW | 269106 | RS-CT-01-9 | 2014-07-22 11:25 | Chatfield Reservoir | SONDE | pH | 7.3 | SU |  |  | Chatfield Reservoir | 41842.4757 | 2014-07-22 | 11:25 | 2014 | July | 7 | Growing | 9 |  | pH | 7.3 | #N/A
16 | 6445 | DW | 269106 | RS-CT-01-9 | 2014-07-22 11:25 | Chatfield Reservoir | SONDE | Temp | 19 | °C | <0.2 |  | Chatfield Reservoir | 41842.4757 | 2014-07-22 | 11:25 | 2014 | July | 7 | Growing | 9 |  | Temp | 19 | #N/A
16 | 6445 | DW | 269126 | RS-CT-03-2 | 2014-07-22 10:13 | Chatfield Reservoir on Plum Creek arm | SONDE | Chlorophyll | 5.4 | µg/L | <1 |  | Chatfield Reservoir on Plum Creek arm | 41842.4257 | 2014-07-22 | 10:13 | 2014 | July | 7 | Growing | 2 |  | Chlorophyll | 5.4 | #N/A
16 | 6445 | DW | 269110 | RS-CT-02-1 | 2014-07-22 10:46 | Chatfield Reservoir on S. Platte arm | SONDE | Depth | 0.9 | m |  |  | Chatfield Reservoir on S. Platte arm | 41842.4486 | 2014-07-22 | 10:46 | 2014 | July | 7 | Growing | 1 |  | Depth | 0.9 | #N/A
16 | 6445 | DW | 269110 | RS-CT-02-1 | 2014-07-22 10:46 | Chatfield Reservoir on S. Platte arm | SONDE | Cond | 262 | µS/cm | <1 |  | Chatfield Reservoir on S. Platte arm | 41842.4486 | 2014-07-22 | 10:46 | 2014 | July | 7 | Growing | 1 |  | Cond | 262 | #N/A
16 | 6445 | DW | 269110 | RS-CT-02-1 | 2014-07-22 10:46 | Chatfield Reservoir on S. Platte arm | SONDE | DO | 7.7 | mg/L | <0.5 |  | Chatfield Reservoir on S. Platte arm | 41842.4486 | 2014-07-22 | 10:46 | 2014 | July | 7 | Growing | 1 |  | DO | 7.7 | #N/A
16 | 6445 | DW | 269110 | RS-CT-02-1 | 2014-07-22 10:46 | Chatfield Reservoir on S. Platte arm | SONDE | % Saturation | 88 | - |  |  | Chatfield Reservoir on S. Platte arm | 41842.4486 | 2014-07-22 | 10:46 | 2014 | July | 7 | Growing | 1 |  | % Saturation | 88 | #N/A
16 | 6445 | DW | 269110 | RS-CT-02-1 | 2014-07-22 10:46 | Chatfield Reservoir on S. Platte arm | SONDE | ORP | 166 | mV |  |  | Chatfield Reservoir on S. Platte arm | 41842.4486 | 2014-07-22 | 10:46 | 2014 | July | 7 | Growing | 1 |  | ORP | 166 | #N/A
16 | 6445 | DW | 269110 | RS-CT-02-1 | 2014-07-22 10:46 | Chatfield Reservoir on S. Platte arm | SONDE | pH | 8.1 | SU |  |  | Chatfield Reservoir on S. Platte arm | 41842.4486 | 2014-07-22 | 10:46 | 2014 | July | 7 | Growing | 1 |  | pH | 8.1 | #N/A
16 | 6445 | DW | 269110 | RS-CT-02-1 | 2014-07-22 10:46 | Chatfield Reservoir on S. Platte arm | SONDE | Temp | 22.4 | °C | <0.2 |  | Chatfield Reservoir on S. Platte arm | 41842.4486 | 2014-07-22 | 10:46 | 2014 | July | 7 | Growing | 1 |  | Temp | 22.4 | #N/A
16 | 6445 | DW | 269128 | RS-CT-03-3 | 2014-07-22 10:14 | Chatfield Reservoir on Plum Creek arm | SONDE | Chlorophyll | 3 | µg/L | <1 |  | Chatfield Reservoir on Plum Creek arm | 41842.4264 | 2014-07-22 | 10:14 | 2014 | July | 7 | Growing | 3 |  | Chlorophyll | 3 | #N/A
16 | 6445 | DW | 269112 | RS-CT-02-2 | 2014-07-22 10:46 | Chatfield Reservoir on S. Platte arm | SONDE | Depth | 2 | m |  |  | Chatfield Reservoir on S. Platte arm | 41842.4486 | 2014-07-22 | 10:46 | 2014 | July | 7 | Growing | 2 |  | Depth | 2 | #N/A
16 | 6445 | DW | 269112 | RS-CT-02-2 | 2014-07-22 10:46 | Chatfield Reservoir on S. Platte arm | SONDE | Cond | 268 | µS/cm | <1 |  | Chatfield Reservoir on S. Platte arm | 41842.4486 | 2014-07-22 | 10:46 | 2014 | July | 7 | Growing | 2 |  | Cond | 268 | #N/A
16 | 6445 | DW | 269112 | RS-CT-02-2 | 2014-07-22 10:46 | Chatfield Reservoir on S. Platte arm | SONDE | DO | 7.7 | mg/L | <0.5 |  | Chatfield Reservoir on S. Platte arm | 41842.4486 | 2014-07-22 | 10:46 | 2014 | July | 7 | Growing | 2 |  | DO | 7.7 | #N/A
16 | 6445 | DW | 269112 | RS-CT-02-2 | 2014-07-22 10:46 | Chatfield Reservoir on S. Platte arm | SONDE | % Saturation | 88 | - |  |  | Chatfield Reservoir on S. Platte arm | 41842.4486 | 2014-07-22 | 10:46 | 2014 | July | 7 | Growing | 2 |  | % Saturation | 88 | #N/A
16 | 6445 | DW | 269112 | RS-CT-02-2 | 2014-07-22 10:46 | Chatfield Reservoir on S. Platte arm | SONDE | ORP | 167 | mV |  |  | Chatfield Reservoir on S. Platte arm | 41842.4486 | 2014-07-22 | 10:46 | 2014 | July | 7 | Growing | 2 |  | ORP | 167 | #N/A
16 | 6445 | DW | 269112 | RS-CT-02-2 | 2014-07-22 10:46 | Chatfield Reservoir on S. Platte arm | SONDE | pH | 8.1 | SU |  |  | Chatfield Reservoir on S. Platte arm | 41842.4486 | 2014-07-22 | 10:46 | 2014 | July | 7 | Growing | 2 |  | pH | 8.1 | #N/A
16 | 6445 | DW | 269112 | RS-CT-02-2 | 2014-07-22 10:46 | Chatfield Reservoir on S. Platte arm | SONDE | Temp | 22.3 | °C | <0.2 |  | Chatfield Reservoir on S. Platte arm | 41842.4486 | 2014-07-22 | 10:46 | 2014 | July | 7 | Growing | 2 |  | Temp | 22.3 | #N/A
16 | 6445 | DW | 269130 | RS-CT-03-4 | 2014-07-22 10:16 | Chatfield Reservoir on Plum Creek arm | SONDE | Chlorophyll | 5.4 | µg/L | <1 |  | Chatfield Reservoir on Plum Creek arm | 41842.4278 | 2014-07-22 | 10:16 | 2014 | July | 7 | Growing | 4 |  | Chlorophyll | 5.4 | #N/A
16 | 6445 | DW | 269114 | RS-CT-02-3 | 2014-07-22 10:47 | Chatfield Reservoir on S. Platte arm | SONDE | Depth | 3.1 | m |  |  | Chatfield Reservoir on S. Platte arm | 41842.4493 | 2014-07-22 | 10:47 | 2014 | July | 7 | Growing | 3 |  | Depth | 3.1 | #N/A
16 | 6445 | DW | 269114 | RS-CT-02-3 | 2014-07-22 10:47 | Chatfield Reservoir on S. Platte arm | SONDE | Cond | 269 | µS/cm | <1 |  | Chatfield Reservoir on S. Platte arm | 41842.4493 | 2014-07-22 | 10:47 | 2014 | July | 7 | Growing | 3 |  | Cond | 269 | #N/A
16 | 6445 | DW | 269114 | RS-CT-02-3 | 2014-07-22 10:47 | Chatfield Reservoir on S. Platte arm | SONDE | DO | 7.6 | mg/L | <0.5 |  | Chatfield Reservoir on S. Platte arm | 41842.4493 | 2014-07-22 | 10:47 | 2014 | July | 7 | Growing | 3 |  | DO | 7.6 | #N/A
16 | 6445 | DW | 269114 | RS-CT-02-3 | 2014-07-22 10:47 | Chatfield Reservoir on S. Platte arm | SONDE | % Saturation | 86 | - |  |  | Chatfield Reservoir on S. Platte arm | 41842.4493 | 2014-07-22 | 10:47 | 2014 | July | 7 | Growing | 3 |  | % Saturation | 86 | #N/A
16 | 6445 | DW | 269114 | RS-CT-02-3 | 2014-07-22 10:47 | Chatfield Reservoir on S. Platte arm | SONDE | ORP | 168 | mV |  |  | Chatfield Reservoir on S. Platte arm | 41842.4493 | 2014-07-22 | 10:47 | 2014 | July | 7 | Growing | 3 |  | ORP | 168 | #N/A
16 | 6445 | DW | 269114 | RS-CT-02-3 | 2014-07-22 10:47 | Chatfield Reservoir on S. Platte arm | SONDE | pH | 8.1 | SU |  |  | Chatfield Reservoir on S. Platte arm | 41842.4493 | 2014-07-22 | 10:47 | 2014 | July | 7 | Growing | 3 |  | pH | 8.1 | #N/A
16 | 6445 | DW | 269114 | RS-CT-02-3 | 2014-07-22 10:47 | Chatfield Reservoir on S. Platte arm | SONDE | Temp | 21.9 | °C | <0.2 |  | Chatfield Reservoir on S. Platte arm | 41842.4493 | 2014-07-22 | 10:47 | 2014 | July | 7 | Growing | 3 |  | Temp | 21.9 | #N/A
16 | 6445 | DW | 270840 | RS-CT-01-1 | 2014-08-05 10:14 | Chatfield Reservoir | SONDE | Chlorophyll | 5.3 | µg/L | <1 |  | Chatfield Reservoir | 41856.4264 | 2014-08-05 | 10:14 | 2014 | August | 8 | Growing | 1 |  | Chlorophyll | 5.3 | #N/A
16 | 6445 | DW | 269116 | RS-CT-02-4 | 2014-07-22 10:48 | Chatfield Reservoir on S. Platte arm | SONDE | Depth | 4.2 | m |  |  | Chatfield Reservoir on S. Platte arm | 41842.45 | 2014-07-22 | 10:48 | 2014 | July | 7 | Growing | 4 |  | Depth | 4.2 | #N/A
16 | 6445 | DW | 269116 | RS-CT-02-4 | 2014-07-22 10:48 | Chatfield Reservoir on S. Platte arm | SONDE | Cond | 269 | µS/cm | <1 |  | Chatfield Reservoir on S. Platte arm | 41842.45 | 2014-07-22 | 10:48 | 2014 | July | 7 | Growing | 4 |  | Cond | 269 | #N/A
16 | 6445 | DW | 269116 | RS-CT-02-4 | 2014-07-22 10:48 | Chatfield Reservoir on S. Platte arm | SONDE | DO | 7.4 | mg/L | <0.5 |  | Chatfield Reservoir on S. Platte arm | 41842.45 | 2014-07-22 | 10:48 | 2014 | July | 7 | Growing | 4 |  | DO | 7.4 | #N/A
16 | 6445 | DW | 269116 | RS-CT-02-4 | 2014-07-22 10:48 | Chatfield Reservoir on S. Platte arm | SONDE | % Saturation | 84 | - |  |  | Chatfield Reservoir on S. Platte arm | 41842.45 | 2014-07-22 | 10:48 | 2014 | July | 7 | Growing | 4 |  | % Saturation | 84 | #N/A
16 | 6445 | DW | 269116 | RS-CT-02-4 | 2014-07-22 10:48 | Chatfield Reservoir on S. Platte arm | SONDE | ORP | 171 | mV |  |  | Chatfield Reservoir on S. Platte arm | 41842.45 | 2014-07-22 | 10:48 | 2014 | July | 7 | Growing | 4 |  | ORP | 171 | #N/A
16 | 6445 | DW | 269116 | RS-CT-02-4 | 2014-07-22 10:48 | Chatfield Reservoir on S. Platte arm | SONDE | pH | 8 | SU |  |  | Chatfield Reservoir on S. Platte arm | 41842.45 | 2014-07-22 | 10:48 | 2014 | July | 7 | Growing | 4 |  | pH | 8 | #N/A
16 | 6445 | DW | 269116 | RS-CT-02-4 | 2014-07-22 10:48 | Chatfield Reservoir on S. Platte arm | SONDE | Temp | 21.7 | °C | <0.2 |  | Chatfield Reservoir on S. Platte arm | 41842.45 | 2014-07-22 | 10:48 | 2014 | July | 7 | Growing | 4 |  | Temp | 21.7 | #N/A
16 | 6445 | DW | 270842 | RS-CT-01-2 | 2014-08-05 10:15 | Chatfield Reservoir | SONDE | Chlorophyll | 7 | µg/L | <1 |  | Chatfield Reservoir | 41856.4271 | 2014-08-05 | 10:15 | 2014 | August | 8 | Growing | 2 |  | Chlorophyll | 7 | #N/A
16 | 6445 | DW | 269118 | RS-CT-02-5 | 2014-07-22 10:48 | Chatfield Reservoir on S. Platte arm | SONDE | Depth | 5 | m |  |  | Chatfield Reservoir on S. Platte arm | 41842.45 | 2014-07-22 | 10:48 | 2014 | July | 7 | Growing | 5 |  | Depth | 5 | #N/A
16 | 6445 | DW | 269118 | RS-CT-02-5 | 2014-07-22 10:48 | Chatfield Reservoir on S. Platte arm | SONDE | Cond | 270 | µS/cm | <1 |  | Chatfield Reservoir on S. Platte arm | 41842.45 | 2014-07-22 | 10:48 | 2014 | July | 7 | Growing | 5 |  | Cond | 270 | #N/A
16 | 6445 | DW | 269118 | RS-CT-02-5 | 2014-07-22 10:48 | Chatfield Reservoir on S. Platte arm | SONDE | DO | 6.8 | mg/L | <0.5 |  | Chatfield Reservoir on S. Platte arm | 41842.45 | 2014-07-22 | 10:48 | 2014 | July | 7 | Growing | 5 |  | DO | 6.8 | #N/A
16 | 6445 | DW | 269118 | RS-CT-02-5 | 2014-07-22 10:48 | Chatfield Reservoir on S. Platte arm | SONDE | % Saturation | 77 | - |  |  | Chatfield Reservoir on S. Platte arm | 41842.45 | 2014-07-22 | 10:48 | 2014 | July | 7 | Growing | 5 |  | % Saturation | 77 | #N/A
16 | 6445 | DW | 269118 | RS-CT-02-5 | 2014-07-22 10:48 | Chatfield Reservoir on S. Platte arm | SONDE | ORP | 175 | mV |  |  | Chatfield Reservoir on S. Platte arm | 41842.45 | 2014-07-22 | 10:48 | 2014 | July | 7 | Growing | 5 |  | ORP | 175 | #N/A
16 | 6445 | DW | 269118 | RS-CT-02-5 | 2014-07-22 10:48 | Chatfield Reservoir on S. Platte arm | SONDE | pH | 7.9 | SU |  |  | Chatfield Reservoir on S. Platte arm | 41842.45 | 2014-07-22 | 10:48 | 2014 | July | 7 | Growing | 5 |  | pH | 7.9 | #N/A
16 | 6445 | DW | 269118 | RS-CT-02-5 | 2014-07-22 10:48 | Chatfield Reservoir on S. Platte arm | SONDE | Temp | 21.3 | °C | <0.2 |  | Chatfield Reservoir on S. Platte arm | 41842.45 | 2014-07-22 | 10:48 | 2014 | July | 7 | Growing | 5 |  | Temp | 21.3 | #N/A
16 | 6445 | DW | 270844 | RS-CT-01-3 | 2014-08-05 10:15 | Chatfield Reservoir | SONDE | Chlorophyll | 6.3 | µg/L | <1 |  | Chatfield Reservoir | 41856.4271 | 2014-08-05 | 10:15 | 2014 | August | 8 | Growing | 3 |  | Chlorophyll | 6.3 | #N/A
16 | 6445 | DW | 269120 | RS-CT-02-6 | 2014-07-22 10:49 | Chatfield Reservoir on S. Platte arm | SONDE | Depth | 6 | m |  |  | Chatfield Reservoir on S. Platte arm | 41842.4507 | 2014-07-22 | 10:49 | 2014 | July | 7 | Growing | 6 |  | Depth | 6 | #N/A
16 | 6445 | DW | 269120 | RS-CT-02-6 | 2014-07-22 10:49 | Chatfield Reservoir on S. Platte arm | SONDE | Cond | 266 | µS/cm | <1 |  | Chatfield Reservoir on S. Platte arm | 41842.4507 | 2014-07-22 | 10:49 | 2014 | July | 7 | Growing | 6 |  | Cond | 266 | #N/A
16 | 6445 | DW | 269120 | RS-CT-02-6 | 2014-07-22 10:49 | Chatfield Reservoir on S. Platte arm | SONDE | DO | 6.8 | mg/L | <0.5 |  | Chatfield Reservoir on S. Platte arm | 41842.4507 | 2014-07-22 | 10:49 | 2014 | July | 7 | Growing | 6 |  | DO | 6.8 | #N/A
16 | 6445 | DW | 269120 | RS-CT-02-6 | 2014-07-22 10:49 | Chatfield Reservoir on S. Platte arm | SONDE | % Saturation | 74 | - |  |  | Chatfield Reservoir on S. Platte arm | 41842.4507 | 2014-07-22 | 10:49 | 2014 | July | 7 | Growing | 6 |  | % Saturation | 74 | #N/A
16 | 6445 | DW | 269120 | RS-CT-02-6 | 2014-07-22 10:49 | Chatfield Reservoir on S. Platte arm | SONDE | ORP | 177 | mV |  |  | Chatfield Reservoir on S. Platte arm | 41842.4507 | 2014-07-22 | 10:49 | 2014 | July | 7 | Growing | 6 |  | ORP | 177 | #N/A
16 | 6445 | DW | 269120 | RS-CT-02-6 | 2014-07-22 10:49 | Chatfield Reservoir on S. Platte arm | SONDE | pH | 7.9 | SU |  |  | Chatfield Reservoir on S. Platte arm | 41842.4507 | 2014-07-22 | 10:49 | 2014 | July | 7 | Growing | 6 |  | pH | 7.9 | #N/A
16 | 6445 | DW | 269120 | RS-CT-02-6 | 2014-07-22 10:49 | Chatfield Reservoir on S. Platte arm | SONDE | Temp | 19.9 | °C | <0.2 |  | Chatfield Reservoir on S. Platte arm | 41842.4507 | 2014-07-22 | 10:49 | 2014 | July | 7 | Growing | 6 |  | Temp | 19.9 | #N/A
16 | 6445 | DW | 270846 | RS-CT-01-4 | 2014-08-05 10:15 | Chatfield Reservoir | SONDE | Chlorophyll | 7.2 | µg/L | <1 |  | Chatfield Reservoir | 41856.4271 | 2014-08-05 | 10:15 | 2014 | August | 8 | Growing | 4 |  | Chlorophyll | 7.2 | #N/A
16 | 6445 | DW | 269122 | RS-CT-02-7 | 2014-07-22 10:50 | Chatfield Reservoir on S. Platte arm | SONDE | Depth | 7 | m |  |  | Chatfield Reservoir on S. Platte arm | 41842.4514 | 2014-07-22 | 10:50 | 2014 | July | 7 | Growing | 7 |  | Depth | 7 | #N/A
16 | 6445 | DW | 269122 | RS-CT-02-7 | 2014-07-22 10:50 | Chatfield Reservoir on S. Platte arm | SONDE | Cond | 265 | µS/cm | <1 |  | Chatfield Reservoir on S. Platte arm | 41842.4514 | 2014-07-22 | 10:50 | 2014 | July | 7 | Growing | 7 |  | Cond | 265 | #N/A
16 | 6445 | DW | 269122 | RS-CT-02-7 | 2014-07-22 10:50 | Chatfield Reservoir on S. Platte arm | SONDE | DO | 6.6 | mg/L | <0.5 |  | Chatfield Reservoir on S. Platte arm | 41842.4514 | 2014-07-22 | 10:50 | 2014 | July | 7 | Growing | 7 |  | DO | 6.6 | #N/A
16 | 6445 | DW | 269122 | RS-CT-02-7 | 2014-07-22 10:50 | Chatfield Reservoir on S. Platte arm | SONDE | % Saturation | 71 | - |  |  | Chatfield Reservoir on S. Platte arm | 41842.4514 | 2014-07-22 | 10:50 | 2014 | July | 7 | Growing | 7 |  | % Saturation | 71 | #N/A
16 | 6445 | DW | 269122 | RS-CT-02-7 | 2014-07-22 10:50 | Chatfield Reservoir on S. Platte arm | SONDE | ORP | 181 | mV |  |  | Chatfield Reservoir on S. Platte arm | 41842.4514 | 2014-07-22 | 10:50 | 2014 | July | 7 | Growing | 7 |  | ORP | 181 | #N/A
16 | 6445 | DW | 269122 | RS-CT-02-7 | 2014-07-22 10:50 | Chatfield Reservoir on S. Platte arm | SONDE | pH | 7.8 | SU |  |  | Chatfield Reservoir on S. Platte arm | 41842.4514 | 2014-07-22 | 10:50 | 2014 | July | 7 | Growing | 7 |  | pH | 7.8 | #N/A
16 | 6445 | DW | 269122 | RS-CT-02-7 | 2014-07-22 10:50 | Chatfield Reservoir on S. Platte arm | SONDE | Temp | 19.4 | °C | <0.2 |  | Chatfield Reservoir on S. Platte arm | 41842.4514 | 2014-07-22 | 10:50 | 2014 | July | 7 | Growing | 7 |  | Temp | 19.4 | #N/A
16 | 6445 | DW | 270848 | RS-CT-01-5 | 2014-08-05 10:16 | Chatfield Reservoir | SONDE | Chlorophyll | 6.3 | µg/L | <1 |  | Chatfield Reservoir | 41856.4278 | 2014-08-05 | 10:16 | 2014 | August | 8 | Growing | 5 |  | Chlorophyll | 6.3 | #N/A
16 | 6445 | DW | 269124 | RS-CT-03-1 | 2014-07-22 10:12 | Chatfield Reservoir on Plum Creek arm | SONDE | Depth | 0.9 | m |  |  | Chatfield Reservoir on Plum Creek arm | 41842.425 | 2014-07-22 | 10:12 | 2014 | July | 7 | Growing | 1 |  | Depth | 0.9 | #N/A
16 | 6445 | DW | 269124 | RS-CT-03-1 | 2014-07-22 10:12 | Chatfield Reservoir on Plum Creek arm | SONDE | Cond | 283 | µS/cm | <1 |  | Chatfield Reservoir on Plum Creek arm | 41842.425 | 2014-07-22 | 10:12 | 2014 | July | 7 | Growing | 1 |  | Cond | 283 | #N/A
16 | 6445 | DW | 269124 | RS-CT-03-1 | 2014-07-22 10:12 | Chatfield Reservoir on Plum Creek arm | SONDE | DO | 7.1 | mg/L | <0.5 |  | Chatfield Reservoir on Plum Creek arm | 41842.425 | 2014-07-22 | 10:12 | 2014 | July | 7 | Growing | 1 |  | DO | 7.1 | #N/A
16 | 6445 | DW | 269124 | RS-CT-03-1 | 2014-07-22 10:12 | Chatfield Reservoir on Plum Creek arm | SONDE | % Saturation | 81 | - |  |  | Chatfield Reservoir on Plum Creek arm | 41842.425 | 2014-07-22 | 10:12 | 2014 | July | 7 | Growing | 1 |  | % Saturation | 81 | #N/A
16 | 6445 | DW | 269124 | RS-CT-03-1 | 2014-07-22 10:12 | Chatfield Reservoir on Plum Creek arm | SONDE | ORP | 234 | mV |  |  | Chatfield Reservoir on Plum Creek arm | 41842.425 | 2014-07-22 | 10:12 | 2014 | July | 7 | Growing | 1 |  | ORP | 234 | #N/A
16 | 6445 | DW | 269124 | RS-CT-03-1 | 2014-07-22 10:12 | Chatfield Reservoir on Plum Creek arm | SONDE | pH | 8 | SU |  |  | Chatfield Reservoir on Plum Creek arm | 41842.425 | 2014-07-22 | 10:12 | 2014 | July | 7 | Growing | 1 |  | pH | 8 | #N/A
16 | 6445 | DW | 269124 | RS-CT-03-1 | 2014-07-22 10:12 | Chatfield Reservoir on Plum Creek arm | SONDE | Temp | 21.8 | °C | <0.2 |  | Chatfield Reservoir on Plum Creek arm | 41842.425 | 2014-07-22 | 10:12 | 2014 | July | 7 | Growing | 1 |  | Temp | 21.8 | #N/A
16 | 6445 | DW | 270850 | RS-CT-01-6 | 2014-08-05 10:17 | Chatfield Reservoir | SONDE | Chlorophyll | 4.3 | µg/L | <1 |  | Chatfield Reservoir | 41856.4285 | 2014-08-05 | 10:17 | 2014 | August | 8 | Growing | 6 |  | Chlorophyll | 4.3 | #N/A
16 | 6445 | DW | 269126 | RS-CT-03-2 | 2014-07-22 10:13 | Chatfield Reservoir on Plum Creek arm | SONDE | Depth | 2 | m |  |  | Chatfield Reservoir on Plum Creek arm | 41842.4257 | 2014-07-22 | 10:13 | 2014 | July | 7 | Growing | 2 |  | Depth | 2 | #N/A
16 | 6445 | DW | 269126 | RS-CT-03-2 | 2014-07-22 10:13 | Chatfield Reservoir on Plum Creek arm | SONDE | Cond | 285 | µS/cm | <1 |  | Chatfield Reservoir on Plum Creek arm | 41842.4257 | 2014-07-22 | 10:13 | 2014 | July | 7 | Growing | 2 |  | Cond | 285 | #N/A
16 | 6445 | DW | 269126 | RS-CT-03-2 | 2014-07-22 10:13 | Chatfield Reservoir on Plum Creek arm | SONDE | DO | 7.1 | mg/L | <0.5 |  | Chatfield Reservoir on Plum Creek arm | 41842.4257 | 2014-07-22 | 10:13 | 2014 | July | 7 | Growing | 2 |  | DO | 7.1 | #N/A
16 | 6445 | DW | 269126 | RS-CT-03-2 | 2014-07-22 10:13 | Chatfield Reservoir on Plum Creek arm | SONDE | % Saturation | 81 | - |  |  | Chatfield Reservoir on Plum Creek arm | 41842.4257 | 2014-07-22 | 10:13 | 2014 | July | 7 | Growing | 2 |  | % Saturation | 81 | #N/A
16 | 6445 | DW | 269126 | RS-CT-03-2 | 2014-07-22 10:13 | Chatfield Reservoir on Plum Creek arm | SONDE | ORP | 233 | mV |  |  | Chatfield Reservoir on Plum Creek arm | 41842.4257 | 2014-07-22 | 10:13 | 2014 | July | 7 | Growing | 2 |  | ORP | 233 | #N/A
16 | 6445 | DW | 269126 | RS-CT-03-2 | 2014-07-22 10:13 | Chatfield Reservoir on Plum Creek arm | SONDE | pH | 8 | SU |  |  | Chatfield Reservoir on Plum Creek arm | 41842.4257 | 2014-07-22 | 10:13 | 2014 | July | 7 | Growing | 2 |  | pH | 8 | #N/A
16 | 6445 | DW | 269126 | RS-CT-03-2 | 2014-07-22 10:13 | Chatfield Reservoir on Plum Creek arm | SONDE | Temp | 21.6 | °C | <0.2 |  | Chatfield Reservoir on Plum Creek arm | 41842.4257 | 2014-07-22 | 10:13 | 2014 | July | 7 | Growing | 2 |  | Temp | 21.6 | #N/A
16 | 6445 | DW | 270852 | RS-CT-01-7 | 2014-08-05 10:17 | Chatfield Reservoir | SONDE | Chlorophyll | 2.5 | µg/L | <1 |  | Chatfield Reservoir | 41856.4285 | 2014-08-05 | 10:17 | 2014 | August | 8 | Growing | 7 |  | Chlorophyll | 2.5 | #N/A
16 | 6445 | DW | 269128 | RS-CT-03-3 | 2014-07-22 10:14 | Chatfield Reservoir on Plum Creek arm | SONDE | Depth | 3 | m |  |  | Chatfield Reservoir on Plum Creek arm | 41842.4264 | 2014-07-22 | 10:14 | 2014 | July | 7 | Growing | 3 |  | Depth | 3 | #N/A
16 | 6445 | DW | 269128 | RS-CT-03-3 | 2014-07-22 10:14 | Chatfield Reservoir on Plum Creek arm | SONDE | Cond | 289 | µS/cm | <1 |  | Chatfield Reservoir on Plum Creek arm | 41842.4264 | 2014-07-22 | 10:14 | 2014 | July | 7 | Growing | 3 |  | Cond | 289 | #N/A
16 | 6445 | DW | 269128 | RS-CT-03-3 | 2014-07-22 10:14 | Chatfield Reservoir on Plum Creek arm | SONDE | DO | 6 | mg/L | <0.5 |  | Chatfield Reservoir on Plum Creek arm | 41842.4264 | 2014-07-22 | 10:14 | 2014 | July | 7 | Growing | 3 |  | DO | 6 | #N/A
16 | 6445 | DW | 269128 | RS-CT-03-3 | 2014-07-22 10:14 | Chatfield Reservoir on Plum Creek arm | SONDE | % Saturation | 68 | - |  |  | Chatfield Reservoir on Plum Creek arm | 41842.4264 | 2014-07-22 | 10:14 | 2014 | July | 7 | Growing | 3 |  | % Saturation | 68 | #N/A
16 | 6445 | DW | 269128 | RS-CT-03-3 | 2014-07-22 10:14 | Chatfield Reservoir on Plum Creek arm | SONDE | ORP | 240 | mV |  |  | Chatfield Reservoir on Plum Creek arm | 41842.4264 | 2014-07-22 | 10:14 | 2014 | July | 7 | Growing | 3 |  | ORP | 240 | #N/A
16 | 6445 | DW | 269128 | RS-CT-03-3 | 2014-07-22 10:14 | Chatfield Reservoir on Plum Creek arm | SONDE | pH | 7.8 | SU |  |  | Chatfield Reservoir on Plum Creek arm | 41842.4264 | 2014-07-22 | 10:14 | 2014 | July | 7 | Growing | 3 |  | pH | 7.8 | #N/A
16 | 6445 | DW | 269128 | RS-CT-03-3 | 2014-07-22 10:14 | Chatfield Reservoir on Plum Creek arm | SONDE | Temp | 21.2 | °C | <0.2 |  | Chatfield Reservoir on Plum Creek arm | 41842.4264 | 2014-07-22 | 10:14 | 2014 | July | 7 | Growing | 3 |  | Temp | 21.2 | #N/A
16 | 6445 | DW | 270854 | RS-CT-01-8 | 2014-08-05 10:19 | Chatfield Reservoir | SONDE | Chlorophyll | 2.4 | µg/L | <1 |  | Chatfield Reservoir | 41856.4299 | 2014-08-05 | 10:19 | 2014 | August | 8 | Growing | 8 |  | Chlorophyll | 2.4 | #N/A
16 | 6445 | DW | 269130 | RS-CT-03-4 | 2014-07-22 10:16 | Chatfield Reservoir on Plum Creek arm | SONDE | Depth | 3.9 | m |  |  | Chatfield Reservoir on Plum Creek arm | 41842.4278 | 2014-07-22 | 10:16 | 2014 | July | 7 | Growing | 4 |  | Depth | 3.9 | #N/A
16 | 6445 | DW | 269130 | RS-CT-03-4 | 2014-07-22 10:16 | Chatfield Reservoir on Plum Creek arm | SONDE | Cond | 291 | µS/cm | <1 |  | Chatfield Reservoir on Plum Creek arm | 41842.4278 | 2014-07-22 | 10:16 | 2014 | July | 7 | Growing | 4 |  | Cond | 291 | #N/A
16 | 6445 | DW | 269130 | RS-CT-03-4 | 2014-07-22 10:16 | Chatfield Reservoir on Plum Creek arm | SONDE | DO | 2.5 | mg/L | <0.5 |  | Chatfield Reservoir on Plum Creek arm | 41842.4278 | 2014-07-22 | 10:16 | 2014 | July | 7 | Growing | 4 |  | DO | 2.5 | #N/A
16 | 6445 | DW | 269130 | RS-CT-03-4 | 2014-07-22 10:16 | Chatfield Reservoir on Plum Creek arm | SONDE | % Saturation | 28 | - |  |  | Chatfield Reservoir on Plum Creek arm | 41842.4278 | 2014-07-22 | 10:16 | 2014 | July | 7 | Growing | 4 |  | % Saturation | 28 | #N/A
16 | 6445 | DW | 269130 | RS-CT-03-4 | 2014-07-22 10:16 | Chatfield Reservoir on Plum Creek arm | SONDE | ORP | 152 | mV |  |  | Chatfield Reservoir on Plum Creek arm | 41842.4278 | 2014-07-22 | 10:16 | 2014 | July | 7 | Growing | 4 |  | ORP | 152 | #N/A
16 | 6445 | DW | 269130 | RS-CT-03-4 | 2014-07-22 10:16 | Chatfield Reservoir on Plum Creek arm | SONDE | pH | 7.1 | SU |  |  | Chatfield Reservoir on Plum Creek arm | 41842.4278 | 2014-07-22 | 10:16 | 2014 | July | 7 | Growing | 4 |  | pH | 7.1 | #N/A
16 | 6445 | DW | 269130 | RS-CT-03-4 | 2014-07-22 10:16 | Chatfield Reservoir on Plum Creek arm | SONDE | Temp | 21 | °C | <0.2 |  | Chatfield Reservoir on Plum Creek arm | 41842.4278 | 2014-07-22 | 10:16 | 2014 | July | 7 | Growing | 4 |  | Temp | 21 | #N/A
16 | 6445 | DW | 270856 | RS-CT-01-9 | 2014-08-05 10:19 | Chatfield Reservoir | SONDE | Chlorophyll | 2.8 | µg/L | <1 |  | Chatfield Reservoir | 41856.4299 | 2014-08-05 | 10:19 | 2014 | August | 8 | Growing | 9 |  | Chlorophyll | 2.8 | #N/A
16 | 6445 | DW | 270636 | RS-CT-03-1 | 2014-08-05 09:27 | Chatfield Reservoir on Plum Creek arm | SECCHI | Secchi | 2.1 | m | <0.1 |  | Chatfield Reservoir on Plum Creek arm | 41856.3938 | 2014-08-05 | 9:27 | 2014 | August | 8 | Growing | 1 |  | Secchi | 2.1 | #N/A
16 | 6445 | DW | 270840 | RS-CT-01-1 | 2014-08-05 10:14 | Chatfield Reservoir | SONDE | Depth | 1.1 | m |  |  | Chatfield Reservoir | 41856.4264 | 2014-08-05 | 10:14 | 2014 | August | 8 | Growing | 1 |  | Depth | 1.1 | #N/A
16 | 6445 | DW | 270840 | RS-CT-01-1 | 2014-08-05 10:14 | Chatfield Reservoir | SONDE | Cond | 285 | µS/cm | <1 |  | Chatfield Reservoir | 41856.4264 | 2014-08-05 | 10:14 | 2014 | August | 8 | Growing | 1 |  | Cond | 285 | #N/A
16 | 6445 | DW | 270840 | RS-CT-01-1 | 2014-08-05 10:14 | Chatfield Reservoir | SONDE | DO | 8 | mg/L | <0.5 |  | Chatfield Reservoir | 41856.4264 | 2014-08-05 | 10:14 | 2014 | August | 8 | Growing | 1 |  | DO | 8 | #N/A
16 | 6445 | DW | 270840 | RS-CT-01-1 | 2014-08-05 10:14 | Chatfield Reservoir | SONDE | % Saturation | 92 | - |  |  | Chatfield Reservoir | 41856.4264 | 2014-08-05 | 10:14 | 2014 | August | 8 | Growing | 1 |  | % Saturation | 92 | #N/A
16 | 6445 | DW | 270840 | RS-CT-01-1 | 2014-08-05 10:14 | Chatfield Reservoir | SONDE | ORP | 65 | mV |  |  | Chatfield Reservoir | 41856.4264 | 2014-08-05 | 10:14 | 2014 | August | 8 | Growing | 1 |  | ORP | 65 | #N/A
16 | 6445 | DW | 270840 | RS-CT-01-1 | 2014-08-05 10:14 | Chatfield Reservoir | SONDE | pH | 8.3 | SU |  |  | Chatfield Reservoir | 41856.4264 | 2014-08-05 | 10:14 | 2014 | August | 8 | Growing | 1 |  | pH | 8.3 | #N/A
16 | 6445 | DW | 270840 | RS-CT-01-1 | 2014-08-05 10:14 | Chatfield Reservoir | SONDE | Temp | 22 | °C | <0.2 |  | Chatfield Reservoir | 41856.4264 | 2014-08-05 | 10:14 | 2014 | August | 8 | Growing | 1 |  | Temp | 22 | #N/A
16 | 6445 | DW | 270858 | RS-CT-01-10 | 2014-08-05 10:20 | Chatfield Reservoir | SONDE | Chlorophyll | 2.4 | µg/L | <1 |  | Chatfield Reservoir | 41856.4306 | 2014-08-05 | 10:20 | 2014 | August | 8 | Growing | 10 |  | Chlorophyll | 2.4 | #N/A
16 | 6445 | DW | 270842 | RS-CT-01-2 | 2014-08-05 10:15 | Chatfield Reservoir | SONDE | Depth | 2 | m |  |  | Chatfield Reservoir | 41856.4271 | 2014-08-05 | 10:15 | 2014 | August | 8 | Growing | 2 |  | Depth | 2 | #N/A
16 | 6445 | DW | 270842 | RS-CT-01-2 | 2014-08-05 10:15 | Chatfield Reservoir | SONDE | Cond | 285 | µS/cm | <1 |  | Chatfield Reservoir | 41856.4271 | 2014-08-05 | 10:15 | 2014 | August | 8 | Growing | 2 |  | Cond | 285 | #N/A
16 | 6445 | DW | 270842 | RS-CT-01-2 | 2014-08-05 10:15 | Chatfield Reservoir | SONDE | DO | 8.1 | mg/L | <0.5 |  | Chatfield Reservoir | 41856.4271 | 2014-08-05 | 10:15 | 2014 | August | 8 | Growing | 2 |  | DO | 8.1 | #N/A
16 | 6445 | DW | 270842 | RS-CT-01-2 | 2014-08-05 10:15 | Chatfield Reservoir | SONDE | % Saturation | 92 | - |  |  | Chatfield Reservoir | 41856.4271 | 2014-08-05 | 10:15 | 2014 | August | 8 | Growing | 2 |  | % Saturation | 92 | #N/A
16 | 6445 | DW | 270842 | RS-CT-01-2 | 2014-08-05 10:15 | Chatfield Reservoir | SONDE | ORP | 68 | mV |  |  | Chatfield Reservoir | 41856.4271 | 2014-08-05 | 10:15 | 2014 | August | 8 | Growing | 2 |  | ORP | 68 | #N/A
16 | 6445 | DW | 270842 | RS-CT-01-2 | 2014-08-05 10:15 | Chatfield Reservoir | SONDE | pH | 8.3 | SU |  |  | Chatfield Reservoir | 41856.4271 | 2014-08-05 | 10:15 | 2014 | August | 8 | Growing | 2 |  | pH | 8.3 | #N/A
16 | 6445 | DW | 270842 | RS-CT-01-2 | 2014-08-05 10:15 | Chatfield Reservoir | SONDE | Temp | 21.9 | °C | <0.2 |  | Chatfield Reservoir | 41856.4271 | 2014-08-05 | 10:15 | 2014 | August | 8 | Growing | 2 |  | Temp | 21.9 | #N/A
16 | 6445 | DW | 270860 | RS-CT-01-11 | 2014-08-05 10:20 | Chatfield Reservoir | SONDE | Chlorophyll | 1.8 | µg/L | <1 |  | Chatfield Reservoir | 41856.4306 | 2014-08-05 | 10:20 | 2014 | August | 8 | Growing | 11 |  | Chlorophyll | 1.8 | #N/A
16 | 6445 | DW | 270844 | RS-CT-01-3 | 2014-08-05 10:15 | Chatfield Reservoir | SONDE | Depth | 3 | m |  |  | Chatfield Reservoir | 41856.4271 | 2014-08-05 | 10:15 | 2014 | August | 8 | Growing | 3 |  | Depth | 3 | #N/A
16 | 6445 | DW | 270844 | RS-CT-01-3 | 2014-08-05 10:15 | Chatfield Reservoir | SONDE | Cond | 285 | µS/cm | <1 |  | Chatfield Reservoir | 41856.4271 | 2014-08-05 | 10:15 | 2014 | August | 8 | Growing | 3 |  | Cond | 285 | #N/A
16 | 6445 | DW | 270844 | RS-CT-01-3 | 2014-08-05 10:15 | Chatfield Reservoir | SONDE | DO | 8 | mg/L | <0.5 |  | Chatfield Reservoir | 41856.4271 | 2014-08-05 | 10:15 | 2014 | August | 8 | Growing | 3 |  | DO | 8 | #N/A
16 | 6445 | DW | 270844 | RS-CT-01-3 | 2014-08-05 10:15 | Chatfield Reservoir | SONDE | % Saturation | 92 | - |  |  | Chatfield Reservoir | 41856.4271 | 2014-08-05 | 10:15 | 2014 | August | 8 | Growing | 3 |  | % Saturation | 92 | #N/A
16 | 6445 | DW | 270844 | RS-CT-01-3 | 2014-08-05 10:15 | Chatfield Reservoir | SONDE | ORP | 70 | mV |  |  | Chatfield Reservoir | 41856.4271 | 2014-08-05 | 10:15 | 2014 | August | 8 | Growing | 3 |  | ORP | 70 | #N/A
16 | 6445 | DW | 270844 | RS-CT-01-3 | 2014-08-05 10:15 | Chatfield Reservoir | SONDE | pH | 8.3 | SU |  |  | Chatfield Reservoir | 41856.4271 | 2014-08-05 | 10:15 | 2014 | August | 8 | Growing | 3 |  | pH | 8.3 | #N/A
16 | 6445 | DW | 270844 | RS-CT-01-3 | 2014-08-05 10:15 | Chatfield Reservoir | SONDE | Temp | 21.8 | °C | <0.2 |  | Chatfield Reservoir | 41856.4271 | 2014-08-05 | 10:15 | 2014 | August | 8 | Growing | 3 |  | Temp | 21.8 | #N/A
16 | 6445 | DW | 270862 | RS-CT-01-12 | 2014-08-05 10:21 | Chatfield Reservoir | SONDE | Chlorophyll | 2.3 | µg/L | <1 |  | Chatfield Reservoir | 41856.4313 | 2014-08-05 | 10:21 | 2014 | August | 8 | Growing | 12 |  | Chlorophyll | 2.3 | #N/A
16 | 6445 | DW | 270846 | RS-CT-01-4 | 2014-08-05 10:15 | Chatfield Reservoir | SONDE | Depth | 4 | m |  |  | Chatfield Reservoir | 41856.4271 | 2014-08-05 | 10:15 | 2014 | August | 8 | Growing | 4 |  | Depth | 4 | #N/A
16 | 6445 | DW | 270846 | RS-CT-01-4 | 2014-08-05 10:15 | Chatfield Reservoir | SONDE | Cond | 285 | µS/cm | <1 |  | Chatfield Reservoir | 41856.4271 | 2014-08-05 | 10:15 | 2014 | August | 8 | Growing | 4 |  | Cond | 285 | #N/A
16 | 6445 | DW | 270846 | RS-CT-01-4 | 2014-08-05 10:15 | Chatfield Reservoir | SONDE | DO | 8 | mg/L | <0.5 |  | Chatfield Reservoir | 41856.4271 | 2014-08-05 | 10:15 | 2014 | August | 8 | Growing | 4 |  | DO | 8 | #N/A
16 | 6445 | DW | 270846 | RS-CT-01-4 | 2014-08-05 10:15 | Chatfield Reservoir | SONDE | % Saturation | 91 | - |  |  | Chatfield Reservoir | 41856.4271 | 2014-08-05 | 10:15 | 2014 | August | 8 | Growing | 4 |  | % Saturation | 91 | #N/A
16 | 6445 | DW | 270846 | RS-CT-01-4 | 2014-08-05 10:15 | Chatfield Reservoir | SONDE | ORP | 71 | mV |  |  | Chatfield Reservoir | 41856.4271 | 2014-08-05 | 10:15 | 2014 | August | 8 | Growing | 4 |  | ORP | 71 | #N/A
16 | 6445 | DW | 270846 | RS-CT-01-4 | 2014-08-05 10:15 | Chatfield Reservoir | SONDE | pH | 8.2 | SU |  |  | Chatfield Reservoir | 41856.4271 | 2014-08-05 | 10:15 | 2014 | August | 8 | Growing | 4 |  | pH | 8.2 | #N/A
16 | 6445 | DW | 270846 | RS-CT-01-4 | 2014-08-05 10:15 | Chatfield Reservoir | SONDE | Temp | 21.8 | °C | <0.2 |  | Chatfield Reservoir | 41856.4271 | 2014-08-05 | 10:15 | 2014 | August | 8 | Growing | 4 |  | Temp | 21.8 | #N/A
16 | 6445 | DW | 270864 | RS-CT-01-13 | 2014-08-05 10:22 | Chatfield Reservoir | SONDE | Chlorophyll | 1.6 | µg/L | <1 |  | Chatfield Reservoir | 41856.4319 | 2014-08-05 | 10:22 | 2014 | August | 8 | Growing | 13 |  | Chlorophyll | 1.6 | #N/A
16 | 6445 | DW | 270848 | RS-CT-01-5 | 2014-08-05 10:16 | Chatfield Reservoir | SONDE | Depth | 5 | m |  |  | Chatfield Reservoir | 41856.4278 | 2014-08-05 | 10:16 | 2014 | August | 8 | Growing | 5 |  | Depth | 5 | #N/A
16 | 6445 | DW | 270848 | RS-CT-01-5 | 2014-08-05 10:16 | Chatfield Reservoir | SONDE | Cond | 291 | µS/cm | <1 |  | Chatfield Reservoir | 41856.4278 | 2014-08-05 | 10:16 | 2014 | August | 8 | Growing | 5 |  | Cond | 291 | #N/A
16 | 6445 | DW | 270848 | RS-CT-01-5 | 2014-08-05 10:16 | Chatfield Reservoir | SONDE | DO | 6.7 | mg/L | <0.5 |  | Chatfield Reservoir | 41856.4278 | 2014-08-05 | 10:16 | 2014 | August | 8 | Growing | 5 |  | DO | 6.7 | #N/A
16 | 6445 | DW | 270848 | RS-CT-01-5 | 2014-08-05 10:16 | Chatfield Reservoir | SONDE | % Saturation | 74 | - |  |  | Chatfield Reservoir | 41856.4278 | 2014-08-05 | 10:16 | 2014 | August | 8 | Growing | 5 |  | % Saturation | 74 | #N/A
16 | 6445 | DW | 270848 | RS-CT-01-5 | 2014-08-05 10:16 | Chatfield Reservoir | SONDE | ORP | 81 | mV |  |  | Chatfield Reservoir | 41856.4278 | 2014-08-05 | 10:16 | 2014 | August | 8 | Growing | 5 |  | ORP | 81 | #N/A
16 | 6445 | DW | 270848 | RS-CT-01-5 | 2014-08-05 10:16 | Chatfield Reservoir | SONDE | pH | 7.9 | SU |  |  | Chatfield Reservoir | 41856.4278 | 2014-08-05 | 10:16 | 2014 | August | 8 | Growing | 5 |  | pH | 7.9 | #N/A
16 | 6445 | DW | 270848 | RS-CT-01-5 | 2014-08-05 10:16 | Chatfield Reservoir | SONDE | Temp | 20.4 | °C | <0.2 |  | Chatfield Reservoir | 41856.4278 | 2014-08-05 | 10:16 | 2014 | August | 8 | Growing | 5 |  | Temp | 20.4 | #N/A
16 | 6445 | DW | 270866 | RS-CT-01-14 | 2014-08-05 10:28 | Chatfield Reservoir | SONDE | Chlorophyll | 1.7 | µg/L | <1 |  | Chatfield Reservoir | 41856.4361 | 2014-08-05 | 10:28 | 2014 | August | 8 | Growing | 14 |  | Chlorophyll | 1.7 | #N/A
16 | 6445 | DW | 270850 | RS-CT-01-6 | 2014-08-05 10:17 | Chatfield Reservoir | SONDE | Depth | 6 | m |  |  | Chatfield Reservoir | 41856.4285 | 2014-08-05 | 10:17 | 2014 | August | 8 | Growing | 6 |  | Depth | 6 | #N/A
16 | 6445 | DW | 270850 | RS-CT-01-6 | 2014-08-05 10:17 | Chatfield Reservoir | SONDE | Cond | 287 | µS/cm | <1 |  | Chatfield Reservoir | 41856.4285 | 2014-08-05 | 10:17 | 2014 | August | 8 | Growing | 6 |  | Cond | 287 | #N/A
16 | 6445 | DW | 270850 | RS-CT-01-6 | 2014-08-05 10:17 | Chatfield Reservoir | SONDE | DO | 5.2 | mg/L | <0.5 |  | Chatfield Reservoir | 41856.4285 | 2014-08-05 | 10:17 | 2014 | August | 8 | Growing | 6 |  | DO | 5.2 | #N/A
16 | 6445 | DW | 270850 | RS-CT-01-6 | 2014-08-05 10:17 | Chatfield Reservoir | SONDE | % Saturation | 57 | - |  |  | Chatfield Reservoir | 41856.4285 | 2014-08-05 | 10:17 | 2014 | August | 8 | Growing | 6 |  | % Saturation | 57 | #N/A
16 | 6445 | DW | 270850 | RS-CT-01-6 | 2014-08-05 10:17 | Chatfield Reservoir | SONDE | ORP | 86 | mV |  |  | Chatfield Reservoir | 41856.4285 | 2014-08-05 | 10:17 | 2014 | August | 8 | Growing | 6 |  | ORP | 86 | #N/A
16 | 6445 | DW | 270850 | RS-CT-01-6 | 2014-08-05 10:17 | Chatfield Reservoir | SONDE | pH | 7.6 | SU |  |  | Chatfield Reservoir | 41856.4285 | 2014-08-05 | 10:17 | 2014 | August | 8 | Growing | 6 |  | pH | 7.6 | #N/A
16 | 6445 | DW | 270850 | RS-CT-01-6 | 2014-08-05 10:17 | Chatfield Reservoir | SONDE | Temp | 19.9 | °C | <0.2 |  | Chatfield Reservoir | 41856.4285 | 2014-08-05 | 10:17 | 2014 | August | 8 | Growing | 6 |  | Temp | 19.9 | #N/A
16 | 6445 | DW | 270868 | RS-CT-01-15 | 2014-08-05 10:28 | Chatfield Reservoir | SONDE | Chlorophyll | 2.5 | µg/L | <1 |  | Chatfield Reservoir | 41856.4361 | 2014-08-05 | 10:28 | 2014 | August | 8 | Growing | 15 |  | Chlorophyll | 2.5 | #N/A
16 | 6445 | DW | 270852 | RS-CT-01-7 | 2014-08-05 10:17 | Chatfield Reservoir | SONDE | Depth | 7.1 | m |  |  | Chatfield Reservoir | 41856.4285 | 2014-08-05 | 10:17 | 2014 | August | 8 | Growing | 7 |  | Depth | 7.1 | #N/A
16 | 6445 | DW | 270852 | RS-CT-01-7 | 2014-08-05 10:17 | Chatfield Reservoir | SONDE | Cond | 276 | µS/cm | <1 |  | Chatfield Reservoir | 41856.4285 | 2014-08-05 | 10:17 | 2014 | August | 8 | Growing | 7 |  | Cond | 276 | #N/A
16 | 6445 | DW | 270852 | RS-CT-01-7 | 2014-08-05 10:17 | Chatfield Reservoir | SONDE | DO | 5 | mg/L | <0.5 |  | Chatfield Reservoir | 41856.4285 | 2014-08-05 | 10:17 | 2014 | August | 8 | Growing | 7 |  | DO | 5 | #N/A
16 | 6445 | DW | 270852 | RS-CT-01-7 | 2014-08-05 10:17 | Chatfield Reservoir | SONDE | % Saturation | 55 | - |  |  | Chatfield Reservoir | 41856.4285 | 2014-08-05 | 10:17 | 2014 | August | 8 | Growing | 7 |  | % Saturation | 55 | #N/A
16 | 6445 | DW | 270852 | RS-CT-01-7 | 2014-08-05 10:17 | Chatfield Reservoir | SONDE | ORP | 88 | mV |  |  | Chatfield Reservoir | 41856.4285 | 2014-08-05 | 10:17 | 2014 | August | 8 | Growing | 7 |  | ORP | 88 | #N/A
16 | 6445 | DW | 270852 | RS-CT-01-7 | 2014-08-05 10:17 | Chatfield Reservoir | SONDE | pH | 7.5 | SU |  |  | Chatfield Reservoir | 41856.4285 | 2014-08-05 | 10:17 | 2014 | August | 8 | Growing | 7 |  | pH | 7.5 | #N/A
16 | 6445 | DW | 270852 | RS-CT-01-7 | 2014-08-05 10:17 | Chatfield Reservoir | SONDE | Temp | 19.1 | °C | <0.2 |  | Chatfield Reservoir | 41856.4285 | 2014-08-05 | 10:17 | 2014 | August | 8 | Growing | 7 |  | Temp | 19.1 | #N/A
16 | 6445 | DW | 270870 | RS-CT-01-16 | 2014-08-05 10:29 | Chatfield Reservoir | SONDE | Chlorophyll | 1.4 | µg/L | <1 |  | Chatfield Reservoir | 41856.4368 | 2014-08-05 | 10:29 | 2014 | August | 8 | Growing | 16 |  | Chlorophyll | 1.4 | #N/A
16 | 6445 | DW | 270854 | RS-CT-01-8 | 2014-08-05 10:19 | Chatfield Reservoir | SONDE | Depth | 8.2 | m |  |  | Chatfield Reservoir | 41856.4299 | 2014-08-05 | 10:19 | 2014 | August | 8 | Growing | 8 |  | Depth | 8.2 | #N/A
16 | 6445 | DW | 270854 | RS-CT-01-8 | 2014-08-05 10:19 | Chatfield Reservoir | SONDE | Cond | 274 | µS/cm | <1 |  | Chatfield Reservoir | 41856.4299 | 2014-08-05 | 10:19 | 2014 | August | 8 | Growing | 8 |  | Cond | 274 | #N/A
16 | 6445 | DW | 270854 | RS-CT-01-8 | 2014-08-05 10:19 | Chatfield Reservoir | SONDE | DO | 5.3 | mg/L | <0.5 |  | Chatfield Reservoir | 41856.4299 | 2014-08-05 | 10:19 | 2014 | August | 8 | Growing | 8 |  | DO | 5.3 | #N/A
16 | 6445 | DW | 270854 | RS-CT-01-8 | 2014-08-05 10:19 | Chatfield Reservoir | SONDE | % Saturation | 57 | - |  |  | Chatfield Reservoir | 41856.4299 | 2014-08-05 | 10:19 | 2014 | August | 8 | Growing | 8 |  | % Saturation | 57 | #N/A
16 | 6445 | DW | 270854 | RS-CT-01-8 | 2014-08-05 10:19 | Chatfield Reservoir | SONDE | ORP | 100 | mV |  |  | Chatfield Reservoir | 41856.4299 | 2014-08-05 | 10:19 | 2014 | August | 8 | Growing | 8 |  | ORP | 100 | #N/A
16 | 6445 | DW | 270854 | RS-CT-01-8 | 2014-08-05 10:19 | Chatfield Reservoir | SONDE | pH | 7.4 | SU |  |  | Chatfield Reservoir | 41856.4299 | 2014-08-05 | 10:19 | 2014 | August | 8 | Growing | 8 |  | pH | 7.4 | #N/A
16 | 6445 | DW | 270854 | RS-CT-01-8 | 2014-08-05 10:19 | Chatfield Reservoir | SONDE | Temp | 18.9 | °C | <0.2 |  | Chatfield Reservoir | 41856.4299 | 2014-08-05 | 10:19 | 2014 | August | 8 | Growing | 8 |  | Temp | 18.9 | #N/A
16 | 6445 | DW | 270872 | RS-CT-01-17 | 2014-08-05 10:30 | Chatfield Reservoir | SONDE | Chlorophyll | 2.8 | µg/L | <1 |  | Chatfield Reservoir | 41856.4375 | 2014-08-05 | 10:30 | 2014 | August | 8 | Growing | 17 |  | Chlorophyll | 2.8 | #N/A
16 | 6445 | DW | 270856 | RS-CT-01-9 | 2014-08-05 10:19 | Chatfield Reservoir | SONDE | Depth | 9 | m |  |  | Chatfield Reservoir | 41856.4299 | 2014-08-05 | 10:19 | 2014 | August | 8 | Growing | 9 |  | Depth | 9 | #N/A
16 | 6445 | DW | 270856 | RS-CT-01-9 | 2014-08-05 10:19 | Chatfield Reservoir | SONDE | Cond | 273 | µS/cm | <1 |  | Chatfield Reservoir | 41856.4299 | 2014-08-05 | 10:19 | 2014 | August | 8 | Growing | 9 |  | Cond | 273 | #N/A
16 | 6445 | DW | 270856 | RS-CT-01-9 | 2014-08-05 10:19 | Chatfield Reservoir | SONDE | DO | 5.4 | mg/L | <0.5 |  | Chatfield Reservoir | 41856.4299 | 2014-08-05 | 10:19 | 2014 | August | 8 | Growing | 9 |  | DO | 5.4 | #N/A
16 | 6445 | DW | 270856 | RS-CT-01-9 | 2014-08-05 10:19 | Chatfield Reservoir | SONDE | % Saturation | 57 | - |  |  | Chatfield Reservoir | 41856.4299 | 2014-08-05 | 10:19 | 2014 | August | 8 | Growing | 9 |  | % Saturation | 57 | #N/A
16 | 6445 | DW | 270856 | RS-CT-01-9 | 2014-08-05 10:19 | Chatfield Reservoir | SONDE | ORP | 102 | mV |  |  | Chatfield Reservoir | 41856.4299 | 2014-08-05 | 10:19 | 2014 | August | 8 | Growing | 9 |  | ORP | 102 | #N/A
16 | 6445 | DW | 270856 | RS-CT-01-9 | 2014-08-05 10:19 | Chatfield Reservoir | SONDE | pH | 7.4 | SU |  |  | Chatfield Reservoir | 41856.4299 | 2014-08-05 | 10:19 | 2014 | August | 8 | Growing | 9 |  | pH | 7.4 | #N/A
16 | 6445 | DW | 270856 | RS-CT-01-9 | 2014-08-05 10:19 | Chatfield Reservoir | SONDE | Temp | 18.7 | °C | <0.2 |  | Chatfield Reservoir | 41856.4299 | 2014-08-05 | 10:19 | 2014 | August | 8 | Growing | 9 |  | Temp | 18.7 | #N/A
16 | 6445 | DW | 270874 | RS-CT-02-1 | 2014-08-05 10:45 | Chatfield Reservoir on S. Platte arm | SONDE | Chlorophyll | 5.4 | µg/L | <1 |  | Chatfield Reservoir on S. Platte arm | 41856.4479 | 2014-08-05 | 10:45 | 2014 | August | 8 | Growing | 1 |  | Chlorophyll | 5.4 | #N/A
16 | 6445 | DW | 270858 | RS-CT-01-10 | 2014-08-05 10:20 | Chatfield Reservoir | SONDE | Depth | 10 | m |  |  | Chatfield Reservoir | 41856.4306 | 2014-08-05 | 10:20 | 2014 | August | 8 | Growing | 10 |  | Depth | 10 | #N/A
16 | 6445 | DW | 270858 | RS-CT-01-10 | 2014-08-05 10:20 | Chatfield Reservoir | SONDE | Cond | 273 | µS/cm | <1 |  | Chatfield Reservoir | 41856.4306 | 2014-08-05 | 10:20 | 2014 | August | 8 | Growing | 10 |  | Cond | 273 | #N/A
16 | 6445 | DW | 270858 | RS-CT-01-10 | 2014-08-05 10:20 | Chatfield Reservoir | SONDE | DO | 5 | mg/L | <0.5 |  | Chatfield Reservoir | 41856.4306 | 2014-08-05 | 10:20 | 2014 | August | 8 | Growing | 10 |  | DO | 5 | #N/A
16 | 6445 | DW | 270858 | RS-CT-01-10 | 2014-08-05 10:20 | Chatfield Reservoir | SONDE | % Saturation | 53 | - |  |  | Chatfield Reservoir | 41856.4306 | 2014-08-05 | 10:20 | 2014 | August | 8 | Growing | 10 |  | % Saturation | 53 | #N/A
16 | 6445 | DW | 270858 | RS-CT-01-10 | 2014-08-05 10:20 | Chatfield Reservoir | SONDE | ORP | 106 | mV |  |  | Chatfield Reservoir | 41856.4306 | 2014-08-05 | 10:20 | 2014 | August | 8 | Growing | 10 |  | ORP | 106 | #N/A
16 | 6445 | DW | 270858 | RS-CT-01-10 | 2014-08-05 10:20 | Chatfield Reservoir | SONDE | pH | 7.3 | SU |  |  | Chatfield Reservoir | 41856.4306 | 2014-08-05 | 10:20 | 2014 | August | 8 | Growing | 10 |  | pH | 7.3 | #N/A
16 | 6445 | DW | 270858 | RS-CT-01-10 | 2014-08-05 10:20 | Chatfield Reservoir | SONDE | Temp | 18.4 | °C | <0.2 |  | Chatfield Reservoir | 41856.4306 | 2014-08-05 | 10:20 | 2014 | August | 8 | Growing | 10 |  | Temp | 18.4 | #N/A
16 | 6445 | DW | 270876 | RS-CT-02-2 | 2014-08-05 10:46 | Chatfield Reservoir on S. Platte arm | SONDE | Chlorophyll | 6.3 | µg/L | <1 |  | Chatfield Reservoir on S. Platte arm | 41856.4486 | 2014-08-05 | 10:46 | 2014 | August | 8 | Growing | 2 |  | Chlorophyll | 6.3 | #N/A
16 | 6445 | DW | 270860 | RS-CT-01-11 | 2014-08-05 10:20 | Chatfield Reservoir | SONDE | Depth | 11.1 | m |  |  | Chatfield Reservoir | 41856.4306 | 2014-08-05 | 10:20 | 2014 | August | 8 | Growing | 11 |  | Depth | 11.1 | #N/A
16 | 6445 | DW | 270860 | RS-CT-01-11 | 2014-08-05 10:20 | Chatfield Reservoir | SONDE | Cond | 273 | µS/cm | <1 |  | Chatfield Reservoir | 41856.4306 | 2014-08-05 | 10:20 | 2014 | August | 8 | Growing | 11 |  | Cond | 273 | #N/A
16 | 6445 | DW | 270860 | RS-CT-01-11 | 2014-08-05 10:20 | Chatfield Reservoir | SONDE | DO | 4.5 | mg/L | <0.5 |  | Chatfield Reservoir | 41856.4306 | 2014-08-05 | 10:20 | 2014 | August | 8 | Growing | 11 |  | DO | 4.5 | #N/A
16 | 6445 | DW | 270860 | RS-CT-01-11 | 2014-08-05 10:20 | Chatfield Reservoir | SONDE | % Saturation | 48 | - |  |  | Chatfield Reservoir | 41856.4306 | 2014-08-05 | 10:20 | 2014 | August | 8 | Growing | 11 |  | % Saturation | 48 | #N/A
16 | 6445 | DW | 270860 | RS-CT-01-11 | 2014-08-05 10:20 | Chatfield Reservoir | SONDE | ORP | 108 | mV |  |  | Chatfield Reservoir | 41856.4306 | 2014-08-05 | 10:20 | 2014 | August | 8 | Growing | 11 |  | ORP | 108 | #N/A
16 | 6445 | DW | 270860 | RS-CT-01-11 | 2014-08-05 10:20 | Chatfield Reservoir | SONDE | pH | 7.2 | SU |  |  | Chatfield Reservoir | 41856.4306 | 2014-08-05 | 10:20 | 2014 | August | 8 | Growing | 11 |  | pH | 7.2 | #N/A
16 | 6445 | DW | 270860 | RS-CT-01-11 | 2014-08-05 10:20 | Chatfield Reservoir | SONDE | Temp | 18.1 | °C | <0.2 |  | Chatfield Reservoir | 41856.4306 | 2014-08-05 | 10:20 | 2014 | August | 8 | Growing | 11 |  | Temp | 18.1 | #N/A
16 | 6445 | DW | 270878 | RS-CT-02-3 | 2014-08-05 10:46 | Chatfield Reservoir on S. Platte arm | SONDE | Chlorophyll | 5.4 | µg/L | <1 |  | Chatfield Reservoir on S. Platte arm | 41856.4486 | 2014-08-05 | 10:46 | 2014 | August | 8 | Growing | 3 |  | Chlorophyll | 5.4 | #N/A
16 | 6445 | DW | 270862 | RS-CT-01-12 | 2014-08-05 10:21 | Chatfield Reservoir | SONDE | Depth | 12.1 | m |  |  | Chatfield Reservoir | 41856.4313 | 2014-08-05 | 10:21 | 2014 | August | 8 | Growing | 12 |  | Depth | 12.1 | #N/A
16 | 6445 | DW | 270862 | RS-CT-01-12 | 2014-08-05 10:21 | Chatfield Reservoir | SONDE | Cond | 277 | µS/cm | <1 |  | Chatfield Reservoir | 41856.4313 | 2014-08-05 | 10:21 | 2014 | August | 8 | Growing | 12 |  | Cond | 277 | #N/A
16 | 6445 | DW | 270862 | RS-CT-01-12 | 2014-08-05 10:21 | Chatfield Reservoir | SONDE | DO | 2.8 | mg/L | <0.5 |  | Chatfield Reservoir | 41856.4313 | 2014-08-05 | 10:21 | 2014 | August | 8 | Growing | 12 |  | DO | 2.8 | #N/A
16 | 6445 | DW | 270862 | RS-CT-01-12 | 2014-08-05 10:21 | Chatfield Reservoir | SONDE | % Saturation | 30 | - |  |  | Chatfield Reservoir | 41856.4313 | 2014-08-05 | 10:21 | 2014 | August | 8 | Growing | 12 |  | % Saturation | 30 | #N/A
16 | 6445 | DW | 270862 | RS-CT-01-12 | 2014-08-05 10:21 | Chatfield Reservoir | SONDE | ORP | 111 | mV |  |  | Chatfield Reservoir | 41856.4313 | 2014-08-05 | 10:21 | 2014 | August | 8 | Growing | 12 |  | ORP | 111 | #N/A
16 | 6445 | DW | 270862 | RS-CT-01-12 | 2014-08-05 10:21 | Chatfield Reservoir | SONDE | pH | 7.1 | SU |  |  | Chatfield Reservoir | 41856.4313 | 2014-08-05 | 10:21 | 2014 | August | 8 | Growing | 12 |  | pH | 7.1 | #N/A
16 | 6445 | DW | 270862 | RS-CT-01-12 | 2014-08-05 10:21 | Chatfield Reservoir | SONDE | Temp | 18 | °C | <0.2 |  | Chatfield Reservoir | 41856.4313 | 2014-08-05 | 10:21 | 2014 | August | 8 | Growing | 12 |  | Temp | 18 | #N/A
16 | 6445 | DW | 270880 | RS-CT-02-4 | 2014-08-05 10:47 | Chatfield Reservoir on S. Platte arm | SONDE | Chlorophyll | 4.4 | µg/L | <1 |  | Chatfield Reservoir on S. Platte arm | 41856.4493 | 2014-08-05 | 10:47 | 2014 | August | 8 | Growing | 4 |  | Chlorophyll | 4.4 | #N/A
16 | 6445 | DW | 270864 | RS-CT-01-13 | 2014-08-05 10:22 | Chatfield Reservoir | SONDE | Depth | 13.1 | m |  |  | Chatfield Reservoir | 41856.4319 | 2014-08-05 | 10:22 | 2014 | August | 8 | Growing | 13 |  | Depth | 13.1 | #N/A
16 | 6445 | DW | 270864 | RS-CT-01-13 | 2014-08-05 10:22 | Chatfield Reservoir | SONDE | Cond | 283 | µS/cm | <1 |  | Chatfield Reservoir | 41856.4319 | 2014-08-05 | 10:22 | 2014 | August | 8 | Growing | 13 |  | Cond | 283 | #N/A
16 | 6445 | DW | 270864 | RS-CT-01-13 | 2014-08-05 10:22 | Chatfield Reservoir | SONDE | DO | 1.5 | mg/L | <0.5 |  | Chatfield Reservoir | 41856.4319 | 2014-08-05 | 10:22 | 2014 | August | 8 | Growing | 13 |  | DO | 1.5 | #N/A
16 | 6445 | DW | 270864 | RS-CT-01-13 | 2014-08-05 10:22 | Chatfield Reservoir | SONDE | % Saturation | 16 | - |  |  | Chatfield Reservoir | 41856.4319 | 2014-08-05 | 10:22 | 2014 | August | 8 | Growing | 13 |  | % Saturation | 16 | #N/A
16 | 6445 | DW | 270864 | RS-CT-01-13 | 2014-08-05 10:22 | Chatfield Reservoir | SONDE | ORP | 112 | mV |  |  | Chatfield Reservoir | 41856.4319 | 2014-08-05 | 10:22 | 2014 | August | 8 | Growing | 13 |  | ORP | 112 | #N/A
16 | 6445 | DW | 270864 | RS-CT-01-13 | 2014-08-05 10:22 | Chatfield Reservoir | SONDE | pH | 7 | SU |  |  | Chatfield Reservoir | 41856.4319 | 2014-08-05 | 10:22 | 2014 | August | 8 | Growing | 13 |  | pH | 7 | #N/A
16 | 6445 | DW | 270864 | RS-CT-01-13 | 2014-08-05 10:22 | Chatfield Reservoir | SONDE | Temp | 17.4 | °C | <0.2 |  | Chatfield Reservoir | 41856.4319 | 2014-08-05 | 10:22 | 2014 | August | 8 | Growing | 13 |  | Temp | 17.4 | #N/A
16 | 6445 | DW | 270882 | RS-CT-02-5 | 2014-08-05 10:48 | Chatfield Reservoir on S. Platte arm | SONDE | Chlorophyll | 3.4 | µg/L | <1 |  | Chatfield Reservoir on S. Platte arm | 41856.45 | 2014-08-05 | 10:48 | 2014 | August | 8 | Growing | 5 |  | Chlorophyll | 3.4 | #N/A
16 | 6445 | DW | 270866 | RS-CT-01-14 | 2014-08-05 10:28 | Chatfield Reservoir | SONDE | Depth | 14 | m |  |  | Chatfield Reservoir | 41856.4361 | 2014-08-05 | 10:28 | 2014 | August | 8 | Growing | 14 |  | Depth | 14 | #N/A
16 | 6445 | DW | 270866 | RS-CT-01-14 | 2014-08-05 10:28 | Chatfield Reservoir | SONDE | Cond | 345 | µS/cm | <1 |  | Chatfield Reservoir | 41856.4361 | 2014-08-05 | 10:28 | 2014 | August | 8 | Growing | 14 |  | Cond | 345 | #N/A
16 | 6445 | DW | 270866 | RS-CT-01-14 | 2014-08-05 10:28 | Chatfield Reservoir | SONDE | DO | 0.7 | mg/L | <0.5 |  | Chatfield Reservoir | 41856.4361 | 2014-08-05 | 10:28 | 2014 | August | 8 | Growing | 14 |  | DO | 0.7 | #N/A
16 | 6445 | DW | 270866 | RS-CT-01-14 | 2014-08-05 10:28 | Chatfield Reservoir | SONDE | % Saturation | 7 | - |  |  | Chatfield Reservoir | 41856.4361 | 2014-08-05 | 10:28 | 2014 | August | 8 | Growing | 14 |  | % Saturation | 7 | #N/A
16 | 6445 | DW | 270866 | RS-CT-01-14 | 2014-08-05 10:28 | Chatfield Reservoir | SONDE | ORP | 104 | mV |  |  | Chatfield Reservoir | 41856.4361 | 2014-08-05 | 10:28 | 2014 | August | 8 | Growing | 14 |  | ORP | 104 | #N/A
16 | 6445 | DW | 270866 | RS-CT-01-14 | 2014-08-05 10:28 | Chatfield Reservoir | SONDE | pH | 7.2 | SU |  |  | Chatfield Reservoir | 41856.4361 | 2014-08-05 | 10:28 | 2014 | August | 8 | Growing | 14 |  | pH | 7.2 | #N/A
16 | 6445 | DW | 270866 | RS-CT-01-14 | 2014-08-05 10:28 | Chatfield Reservoir | SONDE | Temp | 14.6 | °C | <0.2 |  | Chatfield Reservoir | 41856.4361 | 2014-08-05 | 10:28 | 2014 | August | 8 | Growing | 14 |  | Temp | 14.6 | #N/A
16 | 6445 | DW | 270884 | RS-CT-02-6 | 2014-08-05 10:49 | Chatfield Reservoir on S. Platte arm | SONDE | Chlorophyll | 3.4 | µg/L | <1 |  | Chatfield Reservoir on S. Platte arm | 41856.4507 | 2014-08-05 | 10:49 | 2014 | August | 8 | Growing | 6 |  | Chlorophyll | 3.4 | #N/A
16 | 6445 | DW | 270868 | RS-CT-01-15 | 2014-08-05 10:28 | Chatfield Reservoir | SONDE | Depth | 15 | m |  |  | Chatfield Reservoir | 41856.4361 | 2014-08-05 | 10:28 | 2014 | August | 8 | Growing | 15 |  | Depth | 15 | #N/A
16 | 6445 | DW | 270868 | RS-CT-01-15 | 2014-08-05 10:28 | Chatfield Reservoir | SONDE | Cond | 381 | µS/cm | <1 |  | Chatfield Reservoir | 41856.4361 | 2014-08-05 | 10:28 | 2014 | August | 8 | Growing | 15 |  | Cond | 381 | #N/A
16 | 6445 | DW | 270868 | RS-CT-01-15 | 2014-08-05 10:28 | Chatfield Reservoir | SONDE | DO | <0.5 | mg/L | <0.5 |  | Chatfield Reservoir | 41856.4361 | 2014-08-05 | 10:28 | 2014 | August | 8 | Growing | 15 |  | DO | 0.5 | #N/A
16 | 6445 | DW | 270868 | RS-CT-01-15 | 2014-08-05 10:28 | Chatfield Reservoir | SONDE | % Saturation | 3 | - |  |  | Chatfield Reservoir | 41856.4361 | 2014-08-05 | 10:28 | 2014 | August | 8 | Growing | 15 |  | % Saturation | 3 | #N/A
16 | 6445 | DW | 270868 | RS-CT-01-15 | 2014-08-05 10:28 | Chatfield Reservoir | SONDE | ORP | 28 | mV |  |  | Chatfield Reservoir | 41856.4361 | 2014-08-05 | 10:28 | 2014 | August | 8 | Growing | 15 |  | ORP | 28 | #N/A
16 | 6445 | DW | 270868 | RS-CT-01-15 | 2014-08-05 10:28 | Chatfield Reservoir | SONDE | pH | 7.1 | SU |  |  | Chatfield Reservoir | 41856.4361 | 2014-08-05 | 10:28 | 2014 | August | 8 | Growing | 15 |  | pH | 7.1 | #N/A
16 | 6445 | DW | 270868 | RS-CT-01-15 | 2014-08-05 10:28 | Chatfield Reservoir | SONDE | Temp | 13.6 | °C | <0.2 |  | Chatfield Reservoir | 41856.4361 | 2014-08-05 | 10:28 | 2014 | August | 8 | Growing | 15 |  | Temp | 13.6 | #N/A
16 | 6445 | DW | 270886 | RS-CT-02-7 | 2014-08-05 10:50 | Chatfield Reservoir on S. Platte arm | SONDE | Chlorophyll | 2.3 | µg/L | <1 |  | Chatfield Reservoir on S. Platte arm | 41856.4514 | 2014-08-05 | 10:50 | 2014 | August | 8 | Growing | 7 |  | Chlorophyll | 2.3 | #N/A
16 | 6445 | DW | 270870 | RS-CT-01-16 | 2014-08-05 10:29 | Chatfield Reservoir | SONDE | Depth | 15.9 | m |  |  | Chatfield Reservoir | 41856.4368 | 2014-08-05 | 10:29 | 2014 | August | 8 | Growing | 16 |  | Depth | 15.9 | #N/A
16 | 6445 | DW | 270870 | RS-CT-01-16 | 2014-08-05 10:29 | Chatfield Reservoir | SONDE | Cond | 423 | µS/cm | <1 |  | Chatfield Reservoir | 41856.4368 | 2014-08-05 | 10:29 | 2014 | August | 8 | Growing | 16 |  | Cond | 423 | #N/A
16 | 6445 | DW | 270870 | RS-CT-01-16 | 2014-08-05 10:29 | Chatfield Reservoir | SONDE | DO | <0.5 | mg/L | <0.5 |  | Chatfield Reservoir | 41856.4368 | 2014-08-05 | 10:29 | 2014 | August | 8 | Growing | 16 |  | DO | 0.5 | #N/A
16 | 6445 | DW | 270870 | RS-CT-01-16 | 2014-08-05 10:29 | Chatfield Reservoir | SONDE | % Saturation | 2 | - |  |  | Chatfield Reservoir | 41856.4368 | 2014-08-05 | 10:29 | 2014 | August | 8 | Growing | 16 |  | % Saturation | 2 | #N/A
16 | 6445 | DW | 270870 | RS-CT-01-16 | 2014-08-05 10:29 | Chatfield Reservoir | SONDE | ORP | -40 | mV |  |  | Chatfield Reservoir | 41856.4368 | 2014-08-05 | 10:29 | 2014 | August | 8 | Growing | 16 |  | ORP | -40 | #N/A
16 | 6445 | DW | 270870 | RS-CT-01-16 | 2014-08-05 10:29 | Chatfield Reservoir | SONDE | pH | 7.1 | SU |  |  | Chatfield Reservoir | 41856.4368 | 2014-08-05 | 10:29 | 2014 | August | 8 | Growing | 16 |  | pH | 7.1 | #N/A
16 | 6445 | DW | 270870 | RS-CT-01-16 | 2014-08-05 10:29 | Chatfield Reservoir | SONDE | Temp | 12.5 | °C | <0.2 |  | Chatfield Reservoir | 41856.4368 | 2014-08-05 | 10:29 | 2014 | August | 8 | Growing | 16 |  | Temp | 12.5 | #N/A
16 | 6445 | DW | 270888 | RS-CT-02-8 | 2014-08-05 10:51 | Chatfield Reservoir on S. Platte arm | SONDE | Chlorophyll | 22.5 | µg/L | <1 |  | Chatfield Reservoir on S. Platte arm | 41856.4521 | 2014-08-05 | 10:51 | 2014 | August | 8 | Growing | 8 |  | Chlorophyll | 22.5 | #N/A
16 | 6445 | DW | 270872 | RS-CT-01-17 | 2014-08-05 10:30 | Chatfield Reservoir | SONDE | Depth | 17 | m |  |  | Chatfield Reservoir | 41856.4375 | 2014-08-05 | 10:30 | 2014 | August | 8 | Growing | 17 |  | Depth | 17 | #N/A
16 | 6445 | DW | 270872 | RS-CT-01-17 | 2014-08-05 10:30 | Chatfield Reservoir | SONDE | Cond | 430 | µS/cm | <1 |  | Chatfield Reservoir | 41856.4375 | 2014-08-05 | 10:30 | 2014 | August | 8 | Growing | 17 |  | Cond | 430 | #N/A
16 | 6445 | DW | 270872 | RS-CT-01-17 | 2014-08-05 10:30 | Chatfield Reservoir | SONDE | DO | <0.5 | mg/L | <0.5 |  | Chatfield Reservoir | 41856.4375 | 2014-08-05 | 10:30 | 2014 | August | 8 | Growing | 17 |  | DO | 0.5 | #N/A
16 | 6445 | DW | 270872 | RS-CT-01-17 | 2014-08-05 10:30 | Chatfield Reservoir | SONDE | % Saturation | 1 | - |  |  | Chatfield Reservoir | 41856.4375 | 2014-08-05 | 10:30 | 2014 | August | 8 | Growing | 17 |  | % Saturation | 1 | #N/A
16 | 6445 | DW | 270872 | RS-CT-01-17 | 2014-08-05 10:30 | Chatfield Reservoir | SONDE | ORP | -67 | mV |  |  | Chatfield Reservoir | 41856.4375 | 2014-08-05 | 10:30 | 2014 | August | 8 | Growing | 17 |  | ORP | -67 | #N/A
16 | 6445 | DW | 270872 | RS-CT-01-17 | 2014-08-05 10:30 | Chatfield Reservoir | SONDE | pH | 7.1 | SU |  |  | Chatfield Reservoir | 41856.4375 | 2014-08-05 | 10:30 | 2014 | August | 8 | Growing | 17 |  | pH | 7.1 | #N/A
16 | 6445 | DW | 270872 | RS-CT-01-17 | 2014-08-05 10:30 | Chatfield Reservoir | SONDE | Temp | 12.3 | °C | <0.2 |  | Chatfield Reservoir | 41856.4375 | 2014-08-05 | 10:30 | 2014 | August | 8 | Growing | 17 |  | Temp | 12.3 | #N/A
16 | 6445 | DW | 270890 | RS-CT-03-1 | 2014-08-05 09:31 | Chatfield Reservoir on Plum Creek arm | SONDE | Chlorophyll | 8.5 | µg/L | <1 |  | Chatfield Reservoir on Plum Creek arm | 41856.3965 | 2014-08-05 | 9:31 | 2014 | August | 8 | Growing | 1 |  | Chlorophyll | 8.5 | #N/A
16 | 6445 | DW | 270874 | RS-CT-02-1 | 2014-08-05 10:45 | Chatfield Reservoir on S. Platte arm | SONDE | Depth | 1.1 | m |  |  | Chatfield Reservoir on S. Platte arm | 41856.4479 | 2014-08-05 | 10:45 | 2014 | August | 8 | Growing | 1 |  | Depth | 1.1 | #N/A
16 | 6445 | DW | 270874 | RS-CT-02-1 | 2014-08-05 10:45 | Chatfield Reservoir on S. Platte arm | SONDE | Cond | 283 | µS/cm | <1 |  | Chatfield Reservoir on S. Platte arm | 41856.4479 | 2014-08-05 | 10:45 | 2014 | August | 8 | Growing | 1 |  | Cond | 283 | #N/A
16 | 6445 | DW | 270874 | RS-CT-02-1 | 2014-08-05 10:45 | Chatfield Reservoir on S. Platte arm | SONDE | DO | 8.2 | mg/L | <0.5 |  | Chatfield Reservoir on S. Platte arm | 41856.4479 | 2014-08-05 | 10:45 | 2014 | August | 8 | Growing | 1 |  | DO | 8.2 | #N/A
16 | 6445 | DW | 270874 | RS-CT-02-1 | 2014-08-05 10:45 | Chatfield Reservoir on S. Platte arm | SONDE | % Saturation | 94 | - |  |  | Chatfield Reservoir on S. Platte arm | 41856.4479 | 2014-08-05 | 10:45 | 2014 | August | 8 | Growing | 1 |  | % Saturation | 94 | #N/A
16 | 6445 | DW | 270874 | RS-CT-02-1 | 2014-08-05 10:45 | Chatfield Reservoir on S. Platte arm | SONDE | ORP | 193 | mV |  |  | Chatfield Reservoir on S. Platte arm | 41856.4479 | 2014-08-05 | 10:45 | 2014 | August | 8 | Growing | 1 |  | ORP | 193 | #N/A
16 | 6445 | DW | 270874 | RS-CT-02-1 | 2014-08-05 10:45 | Chatfield Reservoir on S. Platte arm | SONDE | pH | 8.3 | SU |  |  | Chatfield Reservoir on S. Platte arm | 41856.4479 | 2014-08-05 | 10:45 | 2014 | August | 8 | Growing | 1 |  | pH | 8.3 | #N/A
16 | 6445 | DW | 270874 | RS-CT-02-1 | 2014-08-05 10:45 | Chatfield Reservoir on S. Platte arm | SONDE | Temp | 22.2 | °C | <0.2 |  | Chatfield Reservoir on S. Platte arm | 41856.4479 | 2014-08-05 | 10:45 | 2014 | August | 8 | Growing | 1 |  | Temp | 22.2 | #N/A
16 | 6445 | DW | 270892 | RS-CT-03-2 | 2014-08-05 09:32 | Chatfield Reservoir on Plum Creek arm | SONDE | Chlorophyll | 7.6 | µg/L | <1 |  | Chatfield Reservoir on Plum Creek arm | 41856.3972 | 2014-08-05 | 9:32 | 2014 | August | 8 | Growing | 2 |  | Chlorophyll | 7.6 | #N/A
16 | 6445 | DW | 270876 | RS-CT-02-2 | 2014-08-05 10:46 | Chatfield Reservoir on S. Platte arm | SONDE | Depth | 1.9 | m |  |  | Chatfield Reservoir on S. Platte arm | 41856.4486 | 2014-08-05 | 10:46 | 2014 | August | 8 | Growing | 2 |  | Depth | 1.9 | #N/A
16 | 6445 | DW | 270876 | RS-CT-02-2 | 2014-08-05 10:46 | Chatfield Reservoir on S. Platte arm | SONDE | Cond | 283 | µS/cm | <1 |  | Chatfield Reservoir on S. Platte arm | 41856.4486 | 2014-08-05 | 10:46 | 2014 | August | 8 | Growing | 2 |  | Cond | 283 | #N/A
16 | 6445 | DW | 270876 | RS-CT-02-2 | 2014-08-05 10:46 | Chatfield Reservoir on S. Platte arm | SONDE | DO | 8.2 | mg/L | <0.5 |  | Chatfield Reservoir on S. Platte arm | 41856.4486 | 2014-08-05 | 10:46 | 2014 | August | 8 | Growing | 2 |  | DO | 8.2 | #N/A
16 | 6445 | DW | 270876 | RS-CT-02-2 | 2014-08-05 10:46 | Chatfield Reservoir on S. Platte arm | SONDE | % Saturation | 94 | - |  |  | Chatfield Reservoir on S. Platte arm | 41856.4486 | 2014-08-05 | 10:46 | 2014 | August | 8 | Growing | 2 |  | % Saturation | 94 | #N/A
16 | 6445 | DW | 270876 | RS-CT-02-2 | 2014-08-05 10:46 | Chatfield Reservoir on S. Platte arm | SONDE | ORP | 190 | mV |  |  | Chatfield Reservoir on S. Platte arm | 41856.4486 | 2014-08-05 | 10:46 | 2014 | August | 8 | Growing | 2 |  | ORP | 190 | #N/A
16 | 6445 | DW | 270876 | RS-CT-02-2 | 2014-08-05 10:46 | Chatfield Reservoir on S. Platte arm | SONDE | pH | 8.2 | SU |  |  | Chatfield Reservoir on S. Platte arm | 41856.4486 | 2014-08-05 | 10:46 | 2014 | August | 8 | Growing | 2 |  | pH | 8.2 | #N/A
16 | 6445 | DW | 270876 | RS-CT-02-2 | 2014-08-05 10:46 | Chatfield Reservoir on S. Platte arm | SONDE | Temp | 22.1 | °C | <0.2 |  | Chatfield Reservoir on S. Platte arm | 41856.4486 | 2014-08-05 | 10:46 | 2014 | August | 8 | Growing | 2 |  | Temp | 22.1 | #N/A
16 | 6445 | DW | 270894 | RS-CT-03-3 | 2014-08-05 09:35 | Chatfield Reservoir on Plum Creek arm | SONDE | Chlorophyll | 7.8 | µg/L | <1 |  | Chatfield Reservoir on Plum Creek arm | 41856.3993 | 2014-08-05 | 9:35 | 2014 | August | 8 | Growing | 3 |  | Chlorophyll | 7.8 | #N/A
16 | 6445 | DW | 270878 | RS-CT-02-3 | 2014-08-05 10:46 | Chatfield Reservoir on S. Platte arm | SONDE | Depth | 3 | m |  |  | Chatfield Reservoir on S. Platte arm | 41856.4486 | 2014-08-05 | 10:46 | 2014 | August | 8 | Growing | 3 |  | Depth | 3 | #N/A
16 | 6445 | DW | 270878 | RS-CT-02-3 | 2014-08-05 10:46 | Chatfield Reservoir on S. Platte arm | SONDE | Cond | 284 | µS/cm | <1 |  | Chatfield Reservoir on S. Platte arm | 41856.4486 | 2014-08-05 | 10:46 | 2014 | August | 8 | Growing | 3 |  | Cond | 284 | #N/A
16 | 6445 | DW | 270878 | RS-CT-02-3 | 2014-08-05 10:46 | Chatfield Reservoir on S. Platte arm | SONDE | DO | 8 | mg/L | <0.5 |  | Chatfield Reservoir on S. Platte arm | 41856.4486 | 2014-08-05 | 10:46 | 2014 | August | 8 | Growing | 3 |  | DO | 8 | #N/A
16 | 6445 | DW | 270878 | RS-CT-02-3 | 2014-08-05 10:46 | Chatfield Reservoir on S. Platte arm | SONDE | % Saturation | 91 | - |  |  | Chatfield Reservoir on S. Platte arm | 41856.4486 | 2014-08-05 | 10:46 | 2014 | August | 8 | Growing | 3 |  | % Saturation | 91 | #N/A
16 | 6445 | DW | 270878 | RS-CT-02-3 | 2014-08-05 10:46 | Chatfield Reservoir on S. Platte arm | SONDE | ORP | 188 | mV |  |  | Chatfield Reservoir on S. Platte arm | 41856.4486 | 2014-08-05 | 10:46 | 2014 | August | 8 | Growing | 3 |  | ORP | 188 | #N/A
16 | 6445 | DW | 270878 | RS-CT-02-3 | 2014-08-05 10:46 | Chatfield Reservoir on S. Platte arm | SONDE | pH | 8.2 | SU |  |  | Chatfield Reservoir on S. Platte arm | 41856.4486 | 2014-08-05 | 10:46 | 2014 | August | 8 | Growing | 3 |  | pH | 8.2 | #N/A
16 | 6445 | DW | 270878 | RS-CT-02-3 | 2014-08-05 10:46 | Chatfield Reservoir on S. Platte arm | SONDE | Temp | 21.8 | °C | <0.2 |  | Chatfield Reservoir on S. Platte arm | 41856.4486 | 2014-08-05 | 10:46 | 2014 | August | 8 | Growing | 3 |  | Temp | 21.8 | #N/A
16 | 6445 | DW | 270896 | RS-CT-03-4 | 2014-08-05 09:36 | Chatfield Reservoir on Plum Creek arm | SONDE | Chlorophyll | 7.1 | µg/L | <1 |  | Chatfield Reservoir on Plum Creek arm | 41856.4 | 2014-08-05 | 9:36 | 2014 | August | 8 | Growing | 4 |  | Chlorophyll | 7.1 | #N/A
16 | 6445 | DW | 270880 | RS-CT-02-4 | 2014-08-05 10:47 | Chatfield Reservoir on S. Platte arm | SONDE | Depth | 4 | m |  |  | Chatfield Reservoir on S. Platte arm | 41856.4493 | 2014-08-05 | 10:47 | 2014 | August | 8 | Growing | 4 |  | Depth | 4 | #N/A
16 | 6445 | DW | 270880 | RS-CT-02-4 | 2014-08-05 10:47 | Chatfield Reservoir on S. Platte arm | SONDE | Cond | 283 | µS/cm | <1 |  | Chatfield Reservoir on S. Platte arm | 41856.4493 | 2014-08-05 | 10:47 | 2014 | August | 8 | Growing | 4 |  | Cond | 283 | #N/A
16 | 6445 | DW | 270880 | RS-CT-02-4 | 2014-08-05 10:47 | Chatfield Reservoir on S. Platte arm | SONDE | DO | 7.6 | mg/L | <0.5 |  | Chatfield Reservoir on S. Platte arm | 41856.4493 | 2014-08-05 | 10:47 | 2014 | August | 8 | Growing | 4 |  | DO | 7.6 | #N/A
16 | 6445 | DW | 270880 | RS-CT-02-4 | 2014-08-05 10:47 | Chatfield Reservoir on S. Platte arm | SONDE | % Saturation | 86 | - |  |  | Chatfield Reservoir on S. Platte arm | 41856.4493 | 2014-08-05 | 10:47 | 2014 | August | 8 | Growing | 4 |  | % Saturation | 86 | #N/A
16 | 6445 | DW | 270880 | RS-CT-02-4 | 2014-08-05 10:47 | Chatfield Reservoir on S. Platte arm | SONDE | ORP | 190 | mV |  |  | Chatfield Reservoir on S. Platte arm | 41856.4493 | 2014-08-05 | 10:47 | 2014 | August | 8 | Growing | 4 |  | ORP | 190 | #N/A
16 | 6445 | DW | 270880 | RS-CT-02-4 | 2014-08-05 10:47 | Chatfield Reservoir on S. Platte arm | SONDE | pH | 8 | SU |  |  | Chatfield Reservoir on S. Platte arm | 41856.4493 | 2014-08-05 | 10:47 | 2014 | August | 8 | Growing | 4 |  | pH | 8 | #N/A
16 | 6445 | DW | 270880 | RS-CT-02-4 | 2014-08-05 10:47 | Chatfield Reservoir on S. Platte arm | SONDE | Temp | 21.6 | °C | <0.2 |  | Chatfield Reservoir on S. Platte arm | 41856.4493 | 2014-08-05 | 10:47 | 2014 | August | 8 | Growing | 4 |  | Temp | 21.6 | #N/A
16 | 6445 | DW | 270898 | RS-CT-03-5 | 2014-08-05 09:37 | Chatfield Reservoir on Plum Creek arm | SONDE | Chlorophyll | 4.3 | µg/L | <1 |  | Chatfield Reservoir on Plum Creek arm | 41856.4007 | 2014-08-05 | 9:37 | 2014 | August | 8 | Growing | 5 |  | Chlorophyll | 4.3 | #N/A
16 | 6445 | DW | 270882 | RS-CT-02-5 | 2014-08-05 10:48 | Chatfield Reservoir on S. Platte arm | SONDE | Depth | 5 | m |  |  | Chatfield Reservoir on S. Platte arm | 41856.45 | 2014-08-05 | 10:48 | 2014 | August | 8 | Growing | 5 |  | Depth | 5 | #N/A
16 | 6445 | DW | 270882 | RS-CT-02-5 | 2014-08-05 10:48 | Chatfield Reservoir on S. Platte arm | SONDE | Cond | 286 | µS/cm | <1 |  | Chatfield Reservoir on S. Platte arm | 41856.45 | 2014-08-05 | 10:48 | 2014 | August | 8 | Growing | 5 |  | Cond | 286 | #N/A
16 | 6445 | DW | 270882 | RS-CT-02-5 | 2014-08-05 10:48 | Chatfield Reservoir on S. Platte arm | SONDE | DO | 5.3 | mg/L | <0.5 |  | Chatfield Reservoir on S. Platte arm | 41856.45 | 2014-08-05 | 10:48 | 2014 | August | 8 | Growing | 5 |  | DO | 5.3 | #N/A
16 | 6445 | DW | 270882 | RS-CT-02-5 | 2014-08-05 10:48 | Chatfield Reservoir on S. Platte arm | SONDE | % Saturation | 59 | - |  |  | Chatfield Reservoir on S. Platte arm | 41856.45 | 2014-08-05 | 10:48 | 2014 | August | 8 | Growing | 5 |  | % Saturation | 59 | #N/A
16 | 6445 | DW | 270882 | RS-CT-02-5 | 2014-08-05 10:48 | Chatfield Reservoir on S. Platte arm | SONDE | ORP | 203 | mV |  |  | Chatfield Reservoir on S. Platte arm | 41856.45 | 2014-08-05 | 10:48 | 2014 | August | 8 | Growing | 5 |  | ORP | 203 | #N/A
16 | 6445 | DW | 270882 | RS-CT-02-5 | 2014-08-05 10:48 | Chatfield Reservoir on S. Platte arm | SONDE | pH | 7.6 | SU |  |  | Chatfield Reservoir on S. Platte arm | 41856.45 | 2014-08-05 | 10:48 | 2014 | August | 8 | Growing | 5 |  | pH | 7.6 | #N/A
16 | 6445 | DW | 270882 | RS-CT-02-5 | 2014-08-05 10:48 | Chatfield Reservoir on S. Platte arm | SONDE | Temp | 20.3 | °C | <0.2 |  | Chatfield Reservoir on S. Platte arm | 41856.45 | 2014-08-05 | 10:48 | 2014 | August | 8 | Growing | 5 |  | Temp | 20.3 | #N/A
16 | 6445 | DW | 270900 | RS-CT-03-6 | 2014-08-05 09:40 | Chatfield Reservoir on Plum Creek arm | SONDE | Chlorophyll | 3.3 | µg/L | <1 |  | Chatfield Reservoir on Plum Creek arm | 41856.4028 | 2014-08-05 | 9:40 | 2014 | August | 8 | Growing | 6 |  | Chlorophyll | 3.3 | #N/A
16 | 6445 | DW | 270884 | RS-CT-02-6 | 2014-08-05 10:49 | Chatfield Reservoir on S. Platte arm | SONDE | Depth | 6 | m |  |  | Chatfield Reservoir on S. Platte arm | 41856.4507 | 2014-08-05 | 10:49 | 2014 | August | 8 | Growing | 6 |  | Depth | 6 | #N/A
16 | 6445 | DW | 270884 | RS-CT-02-6 | 2014-08-05 10:49 | Chatfield Reservoir on S. Platte arm | SONDE | Cond | 278 | µS/cm | <1 |  | Chatfield Reservoir on S. Platte arm | 41856.4507 | 2014-08-05 | 10:49 | 2014 | August | 8 | Growing | 6 |  | Cond | 278 | #N/A
16 | 6445 | DW | 270884 | RS-CT-02-6 | 2014-08-05 10:49 | Chatfield Reservoir on S. Platte arm | SONDE | DO | 5.4 | mg/L | <0.5 |  | Chatfield Reservoir on S. Platte arm | 41856.4507 | 2014-08-05 | 10:49 | 2014 | August | 8 | Growing | 6 |  | DO | 5.4 | #N/A
16 | 6445 | DW | 270884 | RS-CT-02-6 | 2014-08-05 10:49 | Chatfield Reservoir on S. Platte arm | SONDE | % Saturation | 59 | - |  |  | Chatfield Reservoir on S. Platte arm | 41856.4507 | 2014-08-05 | 10:49 | 2014 | August | 8 | Growing | 6 |  | % Saturation | 59 | #N/A
16 | 6445 | DW | 270884 | RS-CT-02-6 | 2014-08-05 10:49 | Chatfield Reservoir on S. Platte arm | SONDE | ORP | 202 | mV |  |  | Chatfield Reservoir on S. Platte arm | 41856.4507 | 2014-08-05 | 10:49 | 2014 | August | 8 | Growing | 6 |  | ORP | 202 | #N/A
16 | 6445 | DW | 270884 | RS-CT-02-6 | 2014-08-05 10:49 | Chatfield Reservoir on S. Platte arm | SONDE | pH | 7.5 | SU |  |  | Chatfield Reservoir on S. Platte arm | 41856.4507 | 2014-08-05 | 10:49 | 2014 | August | 8 | Growing | 6 |  | pH | 7.5 | #N/A
16 | 6445 | DW | 270884 | RS-CT-02-6 | 2014-08-05 10:49 | Chatfield Reservoir on S. Platte arm | SONDE | Temp | 19.3 | °C | <0.2 |  | Chatfield Reservoir on S. Platte arm | 41856.4507 | 2014-08-05 | 10:49 | 2014 | August | 8 | Growing | 6 |  | Temp | 19.3 | #N/A
16 | 6445 | DW | 270902 | RS-CT-03-7 | 2014-08-05 09:41 | Chatfield Reservoir on Plum Creek arm | SONDE | Chlorophyll | 3.4 | µg/L | <1 |  | Chatfield Reservoir on Plum Creek arm | 41856.4035 | 2014-08-05 | 9:41 | 2014 | August | 8 | Growing | 7 |  | Chlorophyll | 3.4 | #N/A
16 | 6445 | DW | 270886 | RS-CT-02-7 | 2014-08-05 10:50 | Chatfield Reservoir on S. Platte arm | SONDE | Depth | 6.9 | m |  |  | Chatfield Reservoir on S. Platte arm | 41856.4514 | 2014-08-05 | 10:50 | 2014 | August | 8 | Growing | 7 |  | Depth | 6.9 | #N/A
16 | 6445 | DW | 270886 | RS-CT-02-7 | 2014-08-05 10:50 | Chatfield Reservoir on S. Platte arm | SONDE | Cond | 274 | µS/cm | <1 |  | Chatfield Reservoir on S. Platte arm | 41856.4514 | 2014-08-05 | 10:50 | 2014 | August | 8 | Growing | 7 |  | Cond | 274 | #N/A
16 | 6445 | DW | 270886 | RS-CT-02-7 | 2014-08-05 10:50 | Chatfield Reservoir on S. Platte arm | SONDE | DO | 5.8 | mg/L | <0.5 |  | Chatfield Reservoir on S. Platte arm | 41856.4514 | 2014-08-05 | 10:50 | 2014 | August | 8 | Growing | 7 |  | DO | 5.8 | #N/A
16 | 6445 | DW | 270886 | RS-CT-02-7 | 2014-08-05 10:50 | Chatfield Reservoir on S. Platte arm | SONDE | % Saturation | 63 | - |  |  | Chatfield Reservoir on S. Platte arm | 41856.4514 | 2014-08-05 | 10:50 | 2014 | August | 8 | Growing | 7 |  | % Saturation | 63 | #N/A
16 | 6445 | DW | 270886 | RS-CT-02-7 | 2014-08-05 10:50 | Chatfield Reservoir on S. Platte arm | SONDE | ORP | 200 | mV |  |  | Chatfield Reservoir on S. Platte arm | 41856.4514 | 2014-08-05 | 10:50 | 2014 | August | 8 | Growing | 7 |  | ORP | 200 | #N/A
16 | 6445 | DW | 270886 | RS-CT-02-7 | 2014-08-05 10:50 | Chatfield Reservoir on S. Platte arm | SONDE | pH | 7.5 | SU |  |  | Chatfield Reservoir on S. Platte arm | 41856.4514 | 2014-08-05 | 10:50 | 2014 | August | 8 | Growing | 7 |  | pH | 7.5 | #N/A
16 | 6445 | DW | 270886 | RS-CT-02-7 | 2014-08-05 10:50 | Chatfield Reservoir on S. Platte arm | SONDE | Temp | 18.9 | °C | <0.2 |  | Chatfield Reservoir on S. Platte arm | 41856.4514 | 2014-08-05 | 10:50 | 2014 | August | 8 | Growing | 7 |  | Temp | 18.9 | #N/A
17 | 6602 | DW | 271588 | RS-CT-03-1 | 2014-08-19 10:18 | Chatfield Reservoir on Plum Creek arm | SONDE | Chlorophyll | 5.3 | µg/L | <1 |  | Chatfield Reservoir on Plum Creek arm | 41870.4292 | 2014-08-19 | 10:18 | 2014 | August | 8 | Growing | 1 |  | Chlorophyll | 5.3 | #N/A
16 | 6445 | DW | 270888 | RS-CT-02-8 | 2014-08-05 10:51 | Chatfield Reservoir on S. Platte arm | SONDE | Depth | 8 | m |  |  | Chatfield Reservoir on S. Platte arm | 41856.4521 | 2014-08-05 | 10:51 | 2014 | August | 8 | Growing | 8 |  | Depth | 8 | #N/A
16 | 6445 | DW | 270888 | RS-CT-02-8 | 2014-08-05 10:51 | Chatfield Reservoir on S. Platte arm | SONDE | Cond | 272 | µS/cm | <1 |  | Chatfield Reservoir on S. Platte arm | 41856.4521 | 2014-08-05 | 10:51 | 2014 | August | 8 | Growing | 8 |  | Cond | 272 | #N/A
16 | 6445 | DW | 270888 | RS-CT-02-8 | 2014-08-05 10:51 | Chatfield Reservoir on S. Platte arm | SONDE | DO | 5.3 | mg/L | <0.5 |  | Chatfield Reservoir on S. Platte arm | 41856.4521 | 2014-08-05 | 10:51 | 2014 | August | 8 | Growing | 8 |  | DO | 5.3 | #N/A
16 | 6445 | DW | 270888 | RS-CT-02-8 | 2014-08-05 10:51 | Chatfield Reservoir on S. Platte arm | SONDE | % Saturation | 57 | - |  |  | Chatfield Reservoir on S. Platte arm | 41856.4521 | 2014-08-05 | 10:51 | 2014 | August | 8 | Growing | 8 |  | % Saturation | 57 | #N/A
16 | 6445 | DW | 270888 | RS-CT-02-8 | 2014-08-05 10:51 | Chatfield Reservoir on S. Platte arm | SONDE | ORP | 56 | mV |  |  | Chatfield Reservoir on S. Platte arm | 41856.4521 | 2014-08-05 | 10:51 | 2014 | August | 8 | Growing | 8 |  | ORP | 56 | #N/A
16 | 6445 | DW | 270888 | RS-CT-02-8 | 2014-08-05 10:51 | Chatfield Reservoir on S. Platte arm | SONDE | pH | 7.1 | SU |  |  | Chatfield Reservoir on S. Platte arm | 41856.4521 | 2014-08-05 | 10:51 | 2014 | August | 8 | Growing | 8 |  | pH | 7.1 | #N/A
16 | 6445 | DW | 270888 | RS-CT-02-8 | 2014-08-05 10:51 | Chatfield Reservoir on S. Platte arm | SONDE | Temp | 18.6 | °C | <0.2 |  | Chatfield Reservoir on S. Platte arm | 41856.4521 | 2014-08-05 | 10:51 | 2014 | August | 8 | Growing | 8 |  | Temp | 18.6 | #N/A
17 | 6602 | DW | 271590 | RS-CT-03-2 | 2014-08-19 10:19 | Chatfield Reservoir on Plum Creek arm | SONDE | Chlorophyll | 9.5 | µg/L | <1 |  | Chatfield Reservoir on Plum Creek arm | 41870.4299 | 2014-08-19 | 10:19 | 2014 | August | 8 | Growing | 2 |  | Chlorophyll | 9.5 | #N/A
16 | 6445 | DW | 270890 | RS-CT-03-1 | 2014-08-05 09:31 | Chatfield Reservoir on Plum Creek arm | SONDE | Depth | 1 | m |  |  | Chatfield Reservoir on Plum Creek arm | 41856.3965 | 2014-08-05 | 9:31 | 2014 | August | 8 | Growing | 1 |  | Depth | 1 | #N/A
16 | 6445 | DW | 270890 | RS-CT-03-1 | 2014-08-05 09:31 | Chatfield Reservoir on Plum Creek arm | SONDE | Cond | 290 | µS/cm | <1 |  | Chatfield Reservoir on Plum Creek arm | 41856.3965 | 2014-08-05 | 9:31 | 2014 | August | 8 | Growing | 1 |  | Cond | 290 | #N/A
16 | 6445 | DW | 270890 | RS-CT-03-1 | 2014-08-05 09:31 | Chatfield Reservoir on Plum Creek arm | SONDE | DO | 8 | mg/L | <0.5 |  | Chatfield Reservoir on Plum Creek arm | 41856.3965 | 2014-08-05 | 9:31 | 2014 | August | 8 | Growing | 1 |  | DO | 8 | #N/A
16 | 6445 | DW | 270890 | RS-CT-03-1 | 2014-08-05 09:31 | Chatfield Reservoir on Plum Creek arm | SONDE | % Saturation | 91 | - |  |  | Chatfield Reservoir on Plum Creek arm | 41856.3965 | 2014-08-05 | 9:31 | 2014 | August | 8 | Growing | 1 |  | % Saturation | 91 | #N/A
16 | 6445 | DW | 270890 | RS-CT-03-1 | 2014-08-05 09:31 | Chatfield Reservoir on Plum Creek arm | SONDE | ORP | 168 | mV |  |  | Chatfield Reservoir on Plum Creek arm | 41856.3965 | 2014-08-05 | 9:31 | 2014 | August | 8 | Growing | 1 |  | ORP | 168 | #N/A
16 | 6445 | DW | 270890 | RS-CT-03-1 | 2014-08-05 09:31 | Chatfield Reservoir on Plum Creek arm | SONDE | pH | 8.2 | SU |  |  | Chatfield Reservoir on Plum Creek arm | 41856.3965 | 2014-08-05 | 9:31 | 2014 | August | 8 | Growing | 1 |  | pH | 8.2 | #N/A
16 | 6445 | DW | 270890 | RS-CT-03-1 | 2014-08-05 09:31 | Chatfield Reservoir on Plum Creek arm | SONDE | Temp | 21.8 | °C | <0.2 |  | Chatfield Reservoir on Plum Creek arm | 41856.3965 | 2014-08-05 | 9:31 | 2014 | August | 8 | Growing | 1 |  | Temp | 21.8 | #N/A
17 | 6602 | DW | 271592 | RS-CT-03-3 | 2014-08-19 10:20 | Chatfield Reservoir on Plum Creek arm | SONDE | Chlorophyll | 6.6 | µg/L | <1 |  | Chatfield Reservoir on Plum Creek arm | 41870.4306 | 2014-08-19 | 10:20 | 2014 | August | 8 | Growing | 3 |  | Chlorophyll | 6.6 | #N/A
16 | 6445 | DW | 270892 | RS-CT-03-2 | 2014-08-05 09:32 | Chatfield Reservoir on Plum Creek arm | SONDE | Depth | 2 | m |  |  | Chatfield Reservoir on Plum Creek arm | 41856.3972 | 2014-08-05 | 9:32 | 2014 | August | 8 | Growing | 2 |  | Depth | 2 | #N/A
16 | 6445 | DW | 270892 | RS-CT-03-2 | 2014-08-05 09:32 | Chatfield Reservoir on Plum Creek arm | SONDE | Cond | 290 | µS/cm | <1 |  | Chatfield Reservoir on Plum Creek arm | 41856.3972 | 2014-08-05 | 9:32 | 2014 | August | 8 | Growing | 2 |  | Cond | 290 | #N/A
16 | 6445 | DW | 270892 | RS-CT-03-2 | 2014-08-05 09:32 | Chatfield Reservoir on Plum Creek arm | SONDE | DO | 8 | mg/L | <0.5 |  | Chatfield Reservoir on Plum Creek arm | 41856.3972 | 2014-08-05 | 9:32 | 2014 | August | 8 | Growing | 2 |  | DO | 8 | #N/A
16 | 6445 | DW | 270892 | RS-CT-03-2 | 2014-08-05 09:32 | Chatfield Reservoir on Plum Creek arm | SONDE | % Saturation | 90 | - |  |  | Chatfield Reservoir on Plum Creek arm | 41856.3972 | 2014-08-05 | 9:32 | 2014 | August | 8 | Growing | 2 |  | % Saturation | 90 | #N/A
16 | 6445 | DW | 270892 | RS-CT-03-2 | 2014-08-05 09:32 | Chatfield Reservoir on Plum Creek arm | SONDE | ORP | 169 | mV |  |  | Chatfield Reservoir on Plum Creek arm | 41856.3972 | 2014-08-05 | 9:32 | 2014 | August | 8 | Growing | 2 |  | ORP | 169 | #N/A
16 | 6445 | DW | 270892 | RS-CT-03-2 | 2014-08-05 09:32 | Chatfield Reservoir on Plum Creek arm | SONDE | pH | 8.2 | SU |  |  | Chatfield Reservoir on Plum Creek arm | 41856.3972 | 2014-08-05 | 9:32 | 2014 | August | 8 | Growing | 2 |  | pH | 8.2 | #N/A
16 | 6445 | DW | 270892 | RS-CT-03-2 | 2014-08-05 09:32 | Chatfield Reservoir on Plum Creek arm | SONDE | Temp | 21.7 | °C | <0.2 |  | Chatfield Reservoir on Plum Creek arm | 41856.3972 | 2014-08-05 | 9:32 | 2014 | August | 8 | Growing | 2 |  | Temp | 21.7 | #N/A
17 | 6602 | DW | 271594 | RS-CT-03-4 | 2014-08-19 10:22 | Chatfield Reservoir on Plum Creek arm | SONDE | Chlorophyll | 6.1 | µg/L | <1 |  | Chatfield Reservoir on Plum Creek arm | 41870.4319 | 2014-08-19 | 10:22 | 2014 | August | 8 | Growing | 4 |  | Chlorophyll | 6.1 | #N/A
16 | 6445 | DW | 270894 | RS-CT-03-3 | 2014-08-05 09:35 | Chatfield Reservoir on Plum Creek arm | SONDE | Depth | 3.1 | m |  |  | Chatfield Reservoir on Plum Creek arm | 41856.3993 | 2014-08-05 | 9:35 | 2014 | August | 8 | Growing | 3 |  | Depth | 3.1 | #N/A
16 | 6445 | DW | 270894 | RS-CT-03-3 | 2014-08-05 09:35 | Chatfield Reservoir on Plum Creek arm | SONDE | Cond | 291 | µS/cm | <1 |  | Chatfield Reservoir on Plum Creek arm | 41856.3993 | 2014-08-05 | 9:35 | 2014 | August | 8 | Growing | 3 |  | Cond | 291 | #N/A
16 | 6445 | DW | 270894 | RS-CT-03-3 | 2014-08-05 09:35 | Chatfield Reservoir on Plum Creek arm | SONDE | DO | 7.9 | mg/L | <0.5 |  | Chatfield Reservoir on Plum Creek arm | 41856.3993 | 2014-08-05 | 9:35 | 2014 | August | 8 | Growing | 3 |  | DO | 7.9 | #N/A
16 | 6445 | DW | 270894 | RS-CT-03-3 | 2014-08-05 09:35 | Chatfield Reservoir on Plum Creek arm | SONDE | % Saturation | 90 | - |  |  | Chatfield Reservoir on Plum Creek arm | 41856.3993 | 2014-08-05 | 9:35 | 2014 | August | 8 | Growing | 3 |  | % Saturation | 90 | #N/A
16 | 6445 | DW | 270894 | RS-CT-03-3 | 2014-08-05 09:35 | Chatfield Reservoir on Plum Creek arm | SONDE | ORP | 173 | mV |  |  | Chatfield Reservoir on Plum Creek arm | 41856.3993 | 2014-08-05 | 9:35 | 2014 | August | 8 | Growing | 3 |  | ORP | 173 | #N/A
16 | 6445 | DW | 270894 | RS-CT-03-3 | 2014-08-05 09:35 | Chatfield Reservoir on Plum Creek arm | SONDE | pH | 8.2 | SU |  |  | Chatfield Reservoir on Plum Creek arm | 41856.3993 | 2014-08-05 | 9:35 | 2014 | August | 8 | Growing | 3 |  | pH | 8.2 | #N/A
16 | 6445 | DW | 270894 | RS-CT-03-3 | 2014-08-05 09:35 | Chatfield Reservoir on Plum Creek arm | SONDE | Temp | 21.7 | °C | <0.2 |  | Chatfield Reservoir on Plum Creek arm | 41856.3993 | 2014-08-05 | 9:35 | 2014 | August | 8 | Growing | 3 |  | Temp | 21.7 | #N/A
17 | 6602 | DW | 271596 | RS-CT-03-5 | 2014-08-19 10:22 | Chatfield Reservoir on Plum Creek arm | SONDE | Chlorophyll | 4.3 | µg/L | <1 |  | Chatfield Reservoir on Plum Creek arm | 41870.4319 | 2014-08-19 | 10:22 | 2014 | August | 8 | Growing | 5 |  | Chlorophyll | 4.3 | #N/A
16 | 6445 | DW | 270896 | RS-CT-03-4 | 2014-08-05 09:36 | Chatfield Reservoir on Plum Creek arm | SONDE | Depth | 4 | m |  |  | Chatfield Reservoir on Plum Creek arm | 41856.4 | 2014-08-05 | 9:36 | 2014 | August | 8 | Growing | 4 |  | Depth | 4 | #N/A
16 | 6445 | DW | 270896 | RS-CT-03-4 | 2014-08-05 09:36 | Chatfield Reservoir on Plum Creek arm | SONDE | Cond | 291 | µS/cm | <1 |  | Chatfield Reservoir on Plum Creek arm | 41856.4 | 2014-08-05 | 9:36 | 2014 | August | 8 | Growing | 4 |  | Cond | 291 | #N/A
16 | 6445 | DW | 270896 | RS-CT-03-4 | 2014-08-05 09:36 | Chatfield Reservoir on Plum Creek arm | SONDE | DO | 7.5 | mg/L | <0.5 |  | Chatfield Reservoir on Plum Creek arm | 41856.4 | 2014-08-05 | 9:36 | 2014 | August | 8 | Growing | 4 |  | DO | 7.5 | #N/A
16 | 6445 | DW | 270896 | RS-CT-03-4 | 2014-08-05 09:36 | Chatfield Reservoir on Plum Creek arm | SONDE | % Saturation | 86 | - |  |  | Chatfield Reservoir on Plum Creek arm | 41856.4 | 2014-08-05 | 9:36 | 2014 | August | 8 | Growing | 4 |  | % Saturation | 86 | #N/A
16 | 6445 | DW | 270896 | RS-CT-03-4 | 2014-08-05 09:36 | Chatfield Reservoir on Plum Creek arm | SONDE | ORP | 174 | mV |  |  | Chatfield Reservoir on Plum Creek arm | 41856.4 | 2014-08-05 | 9:36 | 2014 | August | 8 | Growing | 4 |  | ORP | 174 | #N/A
16 | 6445 | DW | 270896 | RS-CT-03-4 | 2014-08-05 09:36 | Chatfield Reservoir on Plum Creek arm | SONDE | pH | 8.2 | SU |  |  | Chatfield Reservoir on Plum Creek arm | 41856.4 | 2014-08-05 | 9:36 | 2014 | August | 8 | Growing | 4 |  | pH | 8.2 | #N/A
16 | 6445 | DW | 270896 | RS-CT-03-4 | 2014-08-05 09:36 | Chatfield Reservoir on Plum Creek arm | SONDE | Temp | 21.6 | °C | <0.2 |  | Chatfield Reservoir on Plum Creek arm | 41856.4 | 2014-08-05 | 9:36 | 2014 | August | 8 | Growing | 4 |  | Temp | 21.6 | #N/A
17 | 6602 | DW | 271598 | RS-CT-03-6 | 2014-08-19 10:25 | Chatfield Reservoir on Plum Creek arm | SONDE | Chlorophyll | 1.9 | µg/L | <1 |  | Chatfield Reservoir on Plum Creek arm | 41870.434 | 2014-08-19 | 10:25 | 2014 | August | 8 | Growing | 6 |  | Chlorophyll | 1.9 | #N/A
16 | 6445 | DW | 270898 | RS-CT-03-5 | 2014-08-05 09:37 | Chatfield Reservoir on Plum Creek arm | SONDE | Depth | 5.1 | m |  |  | Chatfield Reservoir on Plum Creek arm | 41856.4007 | 2014-08-05 | 9:37 | 2014 | August | 8 | Growing | 5 |  | Depth | 5.1 | #N/A
16 | 6445 | DW | 270898 | RS-CT-03-5 | 2014-08-05 09:37 | Chatfield Reservoir on Plum Creek arm | SONDE | Cond | 300 | µS/cm | <1 |  | Chatfield Reservoir on Plum Creek arm | 41856.4007 | 2014-08-05 | 9:37 | 2014 | August | 8 | Growing | 5 |  | Cond | 300 | #N/A
16 | 6445 | DW | 270898 | RS-CT-03-5 | 2014-08-05 09:37 | Chatfield Reservoir on Plum Creek arm | SONDE | DO | 5.8 | mg/L | <0.5 |  | Chatfield Reservoir on Plum Creek arm | 41856.4007 | 2014-08-05 | 9:37 | 2014 | August | 8 | Growing | 5 |  | DO | 5.8 | #N/A
16 | 6445 | DW | 270898 | RS-CT-03-5 | 2014-08-05 09:37 | Chatfield Reservoir on Plum Creek arm | SONDE | % Saturation | 65 | - |  |  | Chatfield Reservoir on Plum Creek arm | 41856.4007 | 2014-08-05 | 9:37 | 2014 | August | 8 | Growing | 5 |  | % Saturation | 65 | #N/A
16 | 6445 | DW | 270898 | RS-CT-03-5 | 2014-08-05 09:37 | Chatfield Reservoir on Plum Creek arm | SONDE | ORP | 191 | mV |  |  | Chatfield Reservoir on Plum Creek arm | 41856.4007 | 2014-08-05 | 9:37 | 2014 | August | 8 | Growing | 5 |  | ORP | 191 | #N/A
16 | 6445 | DW | 270898 | RS-CT-03-5 | 2014-08-05 09:37 | Chatfield Reservoir on Plum Creek arm | SONDE | pH | 7.7 | SU |  |  | Chatfield Reservoir on Plum Creek arm | 41856.4007 | 2014-08-05 | 9:37 | 2014 | August | 8 | Growing | 5 |  | pH | 7.7 | #N/A
16 | 6445 | DW | 270898 | RS-CT-03-5 | 2014-08-05 09:37 | Chatfield Reservoir on Plum Creek arm | SONDE | Temp | 21 | °C | <0.2 |  | Chatfield Reservoir on Plum Creek arm | 41856.4007 | 2014-08-05 | 9:37 | 2014 | August | 8 | Growing | 5 |  | Temp | 21 | #N/A
17 | 6602 | DW | 271600 | RS-CT-03-7 | 2014-08-19 10:26 | Chatfield Reservoir on Plum Creek arm | SONDE | Chlorophyll | 2.2 | µg/L | <1 |  | Chatfield Reservoir on Plum Creek arm | 41870.4347 | 2014-08-19 | 10:26 | 2014 | August | 8 | Growing | 7 |  | Chlorophyll | 2.2 | #N/A
16 | 6445 | DW | 270900 | RS-CT-03-6 | 2014-08-05 09:40 | Chatfield Reservoir on Plum Creek arm | SONDE | Depth | 5.9 | m |  |  | Chatfield Reservoir on Plum Creek arm | 41856.4028 | 2014-08-05 | 9:40 | 2014 | August | 8 | Growing | 6 |  | Depth | 5.9 | #N/A
16 | 6445 | DW | 270900 | RS-CT-03-6 | 2014-08-05 09:40 | Chatfield Reservoir on Plum Creek arm | SONDE | Cond | 302 | µS/cm | <1 |  | Chatfield Reservoir on Plum Creek arm | 41856.4028 | 2014-08-05 | 9:40 | 2014 | August | 8 | Growing | 6 |  | Cond | 302 | #N/A
16 | 6445 | DW | 270900 | RS-CT-03-6 | 2014-08-05 09:40 | Chatfield Reservoir on Plum Creek arm | SONDE | DO | 4.2 | mg/L | <0.5 |  | Chatfield Reservoir on Plum Creek arm | 41856.4028 | 2014-08-05 | 9:40 | 2014 | August | 8 | Growing | 6 |  | DO | 4.2 | #N/A
16 | 6445 | DW | 270900 | RS-CT-03-6 | 2014-08-05 09:40 | Chatfield Reservoir on Plum Creek arm | SONDE | % Saturation | 47 | - |  |  | Chatfield Reservoir on Plum Creek arm | 41856.4028 | 2014-08-05 | 9:40 | 2014 | August | 8 | Growing | 6 |  | % Saturation | 47 | #N/A
16 | 6445 | DW | 270900 | RS-CT-03-6 | 2014-08-05 09:40 | Chatfield Reservoir on Plum Creek arm | SONDE | ORP | 210 | mV |  |  | Chatfield Reservoir on Plum Creek arm | 41856.4028 | 2014-08-05 | 9:40 | 2014 | August | 8 | Growing | 6 |  | ORP | 210 | #N/A
16 | 6445 | DW | 270900 | RS-CT-03-6 | 2014-08-05 09:40 | Chatfield Reservoir on Plum Creek arm | SONDE | pH | 7.3 | SU |  |  | Chatfield Reservoir on Plum Creek arm | 41856.4028 | 2014-08-05 | 9:40 | 2014 | August | 8 | Growing | 6 |  | pH | 7.3 | #N/A
16 | 6445 | DW | 270900 | RS-CT-03-6 | 2014-08-05 09:40 | Chatfield Reservoir on Plum Creek arm | SONDE | Temp | 20.2 | °C | <0.2 |  | Chatfield Reservoir on Plum Creek arm | 41856.4028 | 2014-08-05 | 9:40 | 2014 | August | 8 | Growing | 6 |  | Temp | 20.2 | #N/A
17 | 6602 | DW | 271602 | RS-CT-03-8 | 2014-08-19 10:29 | Chatfield Reservoir on Plum Creek arm | SONDE | Chlorophyll | 3.9 | µg/L | <1 |  | Chatfield Reservoir on Plum Creek arm | 41870.4368 | 2014-08-19 | 10:29 | 2014 | August | 8 | Growing | 8 |  | Chlorophyll | 3.9 | #N/A
16 | 6445 | DW | 270902 | RS-CT-03-7 | 2014-08-05 09:41 | Chatfield Reservoir on Plum Creek arm | SONDE | Depth | 7 | m |  |  | Chatfield Reservoir on Plum Creek arm | 41856.4035 | 2014-08-05 | 9:41 | 2014 | August | 8 | Growing | 7 |  | Depth | 7 | #N/A
16 | 6445 | DW | 270902 | RS-CT-03-7 | 2014-08-05 09:41 | Chatfield Reservoir on Plum Creek arm | SONDE | Cond | 290 | µS/cm | <1 |  | Chatfield Reservoir on Plum Creek arm | 41856.4035 | 2014-08-05 | 9:41 | 2014 | August | 8 | Growing | 7 |  | Cond | 290 | #N/A
16 | 6445 | DW | 270902 | RS-CT-03-7 | 2014-08-05 09:41 | Chatfield Reservoir on Plum Creek arm | SONDE | DO | 3.6 | mg/L | <0.5 |  | Chatfield Reservoir on Plum Creek arm | 41856.4035 | 2014-08-05 | 9:41 | 2014 | August | 8 | Growing | 7 |  | DO | 3.6 | #N/A
16 | 6445 | DW | 270902 | RS-CT-03-7 | 2014-08-05 09:41 | Chatfield Reservoir on Plum Creek arm | SONDE | % Saturation | 39 | - |  |  | Chatfield Reservoir on Plum Creek arm | 41856.4035 | 2014-08-05 | 9:41 | 2014 | August | 8 | Growing | 7 |  | % Saturation | 39 | #N/A
16 | 6445 | DW | 270902 | RS-CT-03-7 | 2014-08-05 09:41 | Chatfield Reservoir on Plum Creek arm | SONDE | ORP | 213 | mV |  |  | Chatfield Reservoir on Plum Creek arm | 41856.4035 | 2014-08-05 | 9:41 | 2014 | August | 8 | Growing | 7 |  | ORP | 213 | #N/A
16 | 6445 | DW | 270902 | RS-CT-03-7 | 2014-08-05 09:41 | Chatfield Reservoir on Plum Creek arm | SONDE | pH | 7.2 | SU |  |  | Chatfield Reservoir on Plum Creek arm | 41856.4035 | 2014-08-05 | 9:41 | 2014 | August | 8 | Growing | 7 |  | pH | 7.2 | #N/A
16 | 6445 | DW | 270902 | RS-CT-03-7 | 2014-08-05 09:41 | Chatfield Reservoir on Plum Creek arm | SONDE | Temp | 19.3 | °C | <0.2 |  | Chatfield Reservoir on Plum Creek arm | 41856.4035 | 2014-08-05 | 9:41 | 2014 | August | 8 | Growing | 7 |  | Temp | 19.3 | #N/A
17 | 6602 | DW | 271604 | RS-CT-01-1 | 2014-08-19 10:49 | Chatfield Reservoir | SONDE | Chlorophyll | 5.4 | µg/L | <1 |  | Chatfield Reservoir | 41870.4507 | 2014-08-19 | 10:49 | 2014 | August | 8 | Growing | 1 |  | Chlorophyll | 5.4 | #N/A
17 | 6602 | DW | 263184 | WS-LP-002 | 2014-06-12 09:40 | S. Platte below Chatfield Res. | ICPMS-TOT | Be-T | <0.5 | µg/L | <0.5 | EPA 200.8 | Chatfield Reservoir Outflow | 41802.4028 | 2014-06-12 | 9:40 | 2014 | June | 6 | Growing | 1 |  | Be-T | 0.5 | #N/A
17 | 6602 | DW | 263184 | WS-LP-002 | 2014-06-12 09:40 | S. Platte below Chatfield Res. | ICPMS-TOT | B-T | 18 | µg/L | <2.0 | EPA 200.8 | Chatfield Reservoir Outflow | 41802.4028 | 2014-06-12 | 9:40 | 2014 | June | 6 | Growing | 1 |  | B-T | 18 | #N/A
17 | 6602 | DW | 263184 | WS-LP-002 | 2014-06-12 09:40 | S. Platte below Chatfield Res. | ICPMS-TOT | Na-T | 16 | mg/L | <1.0 | EPA 200.8 | Chatfield Reservoir Outflow | 41802.4028 | 2014-06-12 | 9:40 | 2014 | June | 6 | Growing | 1 |  | Na-T | 16 | #N/A
17 | 6602 | DW | 263184 | WS-LP-002 | 2014-06-12 09:40 | S. Platte below Chatfield Res. | ICPMS-TOT | Mg-T | 6.3 | mg/L | <0.5 | EPA 200.8 | Chatfield Reservoir Outflow | 41802.4028 | 2014-06-12 | 9:40 | 2014 | June | 6 | Growing | 1 |  | Mg-T | 6.3 | #N/A
17 | 6602 | DW | 263184 | WS-LP-002 | 2014-06-12 09:40 | S. Platte below Chatfield Res. | ICPMS-TOT | Al-T | 259 | µg/L | <20.0 | EPA 200.8 | Chatfield Reservoir Outflow | 41802.4028 | 2014-06-12 | 9:40 | 2014 | June | 6 | Growing | 1 |  | Al-T | 259 | #N/A
17 | 6602 | DW | 263184 | WS-LP-002 | 2014-06-12 09:40 | S. Platte below Chatfield Res. | ICPMS-TOT | Si-T | 3.2 | mg/L | <0.5 | EPA 200.8 | Chatfield Reservoir Outflow | 41802.4028 | 2014-06-12 | 9:40 | 2014 | June | 6 | Growing | 1 |  | Si-T | 3.2 | #N/A
17 | 6602 | DW | 263184 | WS-LP-002 | 2014-06-12 09:40 | S. Platte below Chatfield Res. | ICPMS-TOT | K-T | 2 | mg/L | <0.1 | EPA 200.8 | Chatfield Reservoir Outflow | 41802.4028 | 2014-06-12 | 9:40 | 2014 | June | 6 | Growing | 1 |  | K-T | 2 | #N/A
17 | 6602 | DW | 263184 | WS-LP-002 | 2014-06-12 09:40 | S. Platte below Chatfield Res. | ICPMS-TOT | Ca-T | 25 | mg/L | <1.0 | EPA 200.8 | Chatfield Reservoir Outflow | 41802.4028 | 2014-06-12 | 9:40 | 2014 | June | 6 | Growing | 1 |  | Ca-T | 25 | #N/A
17 | 6602 | DW | 263184 | WS-LP-002 | 2014-06-12 09:40 | S. Platte below Chatfield Res. | ICPMS-TOT | V-T | <2.0 | µg/L | <2.0 | EPA 200.8 | Chatfield Reservoir Outflow | 41802.4028 | 2014-06-12 | 9:40 | 2014 | June | 6 | Growing | 1 |  | V-T | 2 | #N/A
17 | 6602 | DW | 263184 | WS-LP-002 | 2014-06-12 09:40 | S. Platte below Chatfield Res. | ICPMS-TOT | Cr-T | <1.0 | µg/L | <1.0 | EPA 200.8 | Chatfield Reservoir Outflow | 41802.4028 | 2014-06-12 | 9:40 | 2014 | June | 6 | Growing | 1 |  | Cr-T | 1 | #N/A
17 | 6602 | DW | 263184 | WS-LP-002 | 2014-06-12 09:40 | S. Platte below Chatfield Res. | ICPMS-TOT | Mn-T | 160 | µg/L | <16.32 | EPA 200.8 | Chatfield Reservoir Outflow | 41802.4028 | 2014-06-12 | 9:40 | 2014 | June | 6 | Growing | 1 |  | Mn-T | 160 | #N/A
17 | 6602 | DW | 263184 | WS-LP-002 | 2014-06-12 09:40 | S. Platte below Chatfield Res. | ICPMS-TOT | Fe-T | 0.28 | mg/L | <0.05 | EPA 200.8 | Chatfield Reservoir Outflow | 41802.4028 | 2014-06-12 | 9:40 | 2014 | June | 6 | Growing | 1 |  | Fe-T | 0.28 | #N/A
17 | 6602 | DW | 263184 | WS-LP-002 | 2014-06-12 09:40 | S. Platte below Chatfield Res. | ICPMS-TOT | Co-T | <1.0 | µg/L | <1.0 | EPA 200.8 | Chatfield Reservoir Outflow | 41802.4028 | 2014-06-12 | 9:40 | 2014 | June | 6 | Growing | 1 |  | Co-T | 1 | #N/A
17 | 6602 | DW | 263184 | WS-LP-002 | 2014-06-12 09:40 | S. Platte below Chatfield Res. | ICPMS-TOT | Ni-T | 1 | µg/L | <1.0 | EPA 200.8 | Chatfield Reservoir Outflow | 41802.4028 | 2014-06-12 | 9:40 | 2014 | June | 6 | Growing | 1 |  | Ni-T | 1 | #N/A
17 | 6602 | DW | 263184 | WS-LP-002 | 2014-06-12 09:40 | S. Platte below Chatfield Res. | ICPMS-TOT | Cu-T | 7 | µg/L | <5.0 | EPA 200.8 | Chatfield Reservoir Outflow | 41802.4028 | 2014-06-12 | 9:40 | 2014 | June | 6 | Growing | 1 |  | Cu-T | 7 | #N/A
17 | 6602 | DW | 263184 | WS-LP-002 | 2014-06-12 09:40 | S. Platte below Chatfield Res. | ICPMS-TOT | Zn-T | 7 | µg/L | <5.0 | EPA 200.8 | Chatfield Reservoir Outflow | 41802.4028 | 2014-06-12 | 9:40 | 2014 | June | 6 | Growing | 1 |  | Zn-T | 7 | #N/A
17 | 6602 | DW | 263184 | WS-LP-002 | 2014-06-12 09:40 | S. Platte below Chatfield Res. | ICPMS-TOT | As-T | <1.0 | µg/L | <1.0 | EPA 200.8 | Chatfield Reservoir Outflow | 41802.4028 | 2014-06-12 | 9:40 | 2014 | June | 6 | Growing | 1 |  | As-T | 1 | #N/A
17 | 6602 | DW | 263184 | WS-LP-002 | 2014-06-12 09:40 | S. Platte below Chatfield Res. | ICPMS-TOT | Se-T | <1.0 | µg/L | <1.0 | EPA 200.8 | Chatfield Reservoir Outflow | 41802.4028 | 2014-06-12 | 9:40 | 2014 | June | 6 | Growing | 1 |  | Se-T | 1 | #N/A
17 | 6602 | DW | 263184 | WS-LP-002 | 2014-06-12 09:40 | S. Platte below Chatfield Res. | ICPMS-TOT | Mo-T | 2 | µg/L | <1.0 | EPA 200.8 | Chatfield Reservoir Outflow | 41802.4028 | 2014-06-12 | 9:40 | 2014 | June | 6 | Growing | 1 |  | Mo-T | 2 | #N/A
17 | 6602 | DW | 263184 | WS-LP-002 | 2014-06-12 09:40 | S. Platte below Chatfield Res. | ICPMS-TOT | Ag-T | <0.5 | µg/L | <0.5 | EPA 200.8 | Chatfield Reservoir Outflow | 41802.4028 | 2014-06-12 | 9:40 | 2014 | June | 6 | Growing | 1 |  | Ag-T | 0.5 | #N/A
17 | 6602 | DW | 263184 | WS-LP-002 | 2014-06-12 09:40 | S. Platte below Chatfield Res. | ICPMS-TOT | Cd-T | <0.5 | µg/L | <0.5 | EPA 200.8 | Chatfield Reservoir Outflow | 41802.4028 | 2014-06-12 | 9:40 | 2014 | June | 6 | Growing | 1 |  | Cd-T | 0.5 | #N/A
17 | 6602 | DW | 263184 | WS-LP-002 | 2014-06-12 09:40 | S. Platte below Chatfield Res. | ICPMS-TOT | Sb-T | <0.5 | µg/L | <0.5 | EPA 200.8 | Chatfield Reservoir Outflow | 41802.4028 | 2014-06-12 | 9:40 | 2014 | June | 6 | Growing | 1 |  | Sb-T | 0.5 | #N/A
17 | 6602 | DW | 263184 | WS-LP-002 | 2014-06-12 09:40 | S. Platte below Chatfield Res. | ICPMS-TOT | Ba-T | 38 | µg/L | <5.0 | EPA 200.8 | Chatfield Reservoir Outflow | 41802.4028 | 2014-06-12 | 9:40 | 2014 | June | 6 | Growing | 1 |  | Ba-T | 38 | #N/A
17 | 6602 | DW | 263184 | WS-LP-002 | 2014-06-12 09:40 | S. Platte below Chatfield Res. | ICPMS-TOT | Hg-T | <0.1 | µg/L | <0.1 | EPA 200.8 | Chatfield Reservoir Outflow | 41802.4028 | 2014-06-12 | 9:40 | 2014 | June | 6 | Growing | 1 |  | Hg-T | 0.1 | #N/A
17 | 6602 | DW | 263184 | WS-LP-002 | 2014-06-12 09:40 | S. Platte below Chatfield Res. | ICPMS-TOT | Tl-T | <0.5 | µg/L | <0.5 | EPA 200.8 | Chatfield Reservoir Outflow | 41802.4028 | 2014-06-12 | 9:40 | 2014 | June | 6 | Growing | 1 |  | Tl-T | 0.5 | #N/A
17 | 6602 | DW | 263184 | WS-LP-002 | 2014-06-12 09:40 | S. Platte below Chatfield Res. | ICPMS-TOT | Pb-T | <1.0 | µg/L | <1.0 | EPA 200.8 | Chatfield Reservoir Outflow | 41802.4028 | 2014-06-12 | 9:40 | 2014 | June | 6 | Growing | 1 |  | Pb-T | 1 | #N/A
17 | 6602 | DW | 263184 | WS-LP-002 | 2014-06-12 09:40 | S. Platte below Chatfield Res. | ICPMS-TOT | U-T | 1.3 | µg/L | <0.5 | EPA 200.8 | Chatfield Reservoir Outflow | 41802.4028 | 2014-06-12 | 9:40 | 2014 | June | 6 | Growing | 1 |  | U-T | 1.3 | #N/A
17 | 6602 | DW | 263185 | WS-LP-002 | 2014-06-25 09:55 | S. Platte below Chatfield Res. | HARD-CALC | Hardness | 79 | mg/L | <3 | Calculated | Chatfield Reservoir Outflow | 41815.4132 | 2014-06-25 | 9:55 | 2014 | June | 6 | Growing | 1 |  | Hardness | 79 | #N/A
17 | 6602 | DW | 263185 | WS-LP-002 | 2014-06-25 09:55 | S. Platte below Chatfield Res. | ICPMS-TOT | Be-T | <0.5 | µg/L | <0.5 | EPA 200.8 | Chatfield Reservoir Outflow | 41815.4132 | 2014-06-25 | 9:55 | 2014 | June | 6 | Growing | 1 |  | Be-T | 0.5 | #N/A
17 | 6602 | DW | 263185 | WS-LP-002 | 2014-06-25 09:55 | S. Platte below Chatfield Res. | ICPMS-DISS | Be-D | <0.5 | µg/L | <0.5 | EPA 200.8 | Chatfield Reservoir Outflow | 41815.4132 | 2014-06-25 | 9:55 | 2014 | June | 6 | Growing | 1 |  | Be-D | 0.5 | #N/A
17 | 6602 | DW | 263185 | WS-LP-002 | 2014-06-25 09:55 | S. Platte below Chatfield Res. | ICPMS-TOT | B-T | 14 | µg/L | <2.0 | EPA 200.8 | Chatfield Reservoir Outflow | 41815.4132 | 2014-06-25 | 9:55 | 2014 | June | 6 | Growing | 1 |  | B-T | 14 | #N/A
17 | 6602 | DW | 263185 | WS-LP-002 | 2014-06-25 09:55 | S. Platte below Chatfield Res. | ICPMS-DISS | B-D | 15 | µg/L | <2.0 | EPA 200.8 | Chatfield Reservoir Outflow | 41815.4132 | 2014-06-25 | 9:55 | 2014 | June | 6 | Growing | 1 |  | B-D | 15 | #N/A
17 | 6602 | DW | 263185 | WS-LP-002 | 2014-06-25 09:55 | S. Platte below Chatfield Res. | ICPMS-DISS | Na-D | 14 | mg/L | <1.0 | EPA 200.8 | Chatfield Reservoir Outflow | 41815.4132 | 2014-06-25 | 9:55 | 2014 | June | 6 | Growing | 1 |  | Na-D | 14 | #N/A
17 | 6602 | DW | 263185 | WS-LP-002 | 2014-06-25 09:55 | S. Platte below Chatfield Res. | ICPMS-TOT | Na-T | 15 | mg/L | <1.0 | EPA 200.8 | Chatfield Reservoir Outflow | 41815.4132 | 2014-06-25 | 9:55 | 2014 | June | 6 | Growing | 1 |  | Na-T | 15 | #N/A
17 | 6602 | DW | 263185 | WS-LP-002 | 2014-06-25 09:55 | S. Platte below Chatfield Res. | ICPMS-TOT | Mg-T | 6.1 | mg/L | <0.5 | EPA 200.8 | Chatfield Reservoir Outflow | 41815.4132 | 2014-06-25 | 9:55 | 2014 | June | 6 | Growing | 1 |  | Mg-T | 6.1 | #N/A
17 | 6602 | DW | 263185 | WS-LP-002 | 2014-06-25 09:55 | S. Platte below Chatfield Res. | ICPMS-DISS | Mg-D | 5.9 | mg/L | <0.5 | EPA 200.8 | Chatfield Reservoir Outflow | 41815.4132 | 2014-06-25 | 9:55 | 2014 | June | 6 | Growing | 1 |  | Mg-D | 5.9 | #N/A
17 | 6602 | DW | 263185 | WS-LP-002 | 2014-06-25 09:55 | S. Platte below Chatfield Res. | ICPMS-TOT | Al-T | 169 | µg/L | <20.0 | EPA 200.8 | Chatfield Reservoir Outflow | 41815.4132 | 2014-06-25 | 9:55 | 2014 | June | 6 | Growing | 1 |  | Al-T | 169 | #N/A
17 | 6602 | DW | 263185 | WS-LP-002 | 2014-06-25 09:55 | S. Platte below Chatfield Res. | ICPMS-DISS | Al-D | 33 | µg/L | <20.0 | EPA 200.8 | Chatfield Reservoir Outflow | 41815.4132 | 2014-06-25 | 9:55 | 2014 | June | 6 | Growing | 1 |  | Al-D | 33 | #N/A
17 | 6602 | DW | 263185 | WS-LP-002 | 2014-06-25 09:55 | S. Platte below Chatfield Res. | ICPMS-DISS | Si-D | 2.8 | mg/L | <0.5 | EPA 200.8 | Chatfield Reservoir Outflow | 41815.4132 | 2014-06-25 | 9:55 | 2014 | June | 6 | Growing | 1 |  | Si-D | 2.8 | #N/A
17 | 6602 | DW | 263185 | WS-LP-002 | 2014-06-25 09:55 | S. Platte below Chatfield Res. | ICPMS-TOT | Si-T | 3.2 | mg/L | <0.5 | EPA 200.8 | Chatfield Reservoir Outflow | 41815.4132 | 2014-06-25 | 9:55 | 2014 | June | 6 | Growing | 1 |  | Si-T | 3.2 | #N/A
17 | 6602 | DW | 263185 | WS-LP-002 | 2014-06-25 09:55 | S. Platte below Chatfield Res. | ICPMS-TOT | K-T | 1.8 | mg/L | <0.1 | EPA 200.8 | Chatfield Reservoir Outflow | 41815.4132 | 2014-06-25 | 9:55 | 2014 | June | 6 | Growing | 1 |  | K-T | 1.8 | #N/A
17 | 6602 | DW | 263185 | WS-LP-002 | 2014-06-25 09:55 | S. Platte below Chatfield Res. | ICPMS-DISS | K-D | 1.7 | mg/L | <0.1 | EPA 200.8 | Chatfield Reservoir Outflow | 41815.4132 | 2014-06-25 | 9:55 | 2014 | June | 6 | Growing | 1 |  | K-D | 1.7 | #N/A
17 | 6602 | DW | 263185 | WS-LP-002 | 2014-06-25 09:55 | S. Platte below Chatfield Res. | ICPMS-DISS | Ca-D | 22 | mg/L | <1.0 | EPA 200.8 | Chatfield Reservoir Outflow | 41815.4132 | 2014-06-25 | 9:55 | 2014 | June | 6 | Growing | 1 |  | Ca-D | 22 | #N/A
17 | 6602 | DW | 263185 | WS-LP-002 | 2014-06-25 09:55 | S. Platte below Chatfield Res. | ICPMS-TOT | Ca-T | 22 | mg/L | <1.0 | EPA 200.8 | Chatfield Reservoir Outflow | 41815.4132 | 2014-06-25 | 9:55 | 2014 | June | 6 | Growing | 1 |  | Ca-T | 22 | #N/A
17 | 6602 | DW | 263185 | WS-LP-002 | 2014-06-25 09:55 | S. Platte below Chatfield Res. | ICPMS-DISS | V-D | <2.0 | µg/L | <2.0 | EPA 200.8 | Chatfield Reservoir Outflow | 41815.4132 | 2014-06-25 | 9:55 | 2014 | June | 6 | Growing | 1 |  | V-D | 2 | #N/A
17 | 6602 | DW | 263185 | WS-LP-002 | 2014-06-25 09:55 | S. Platte below Chatfield Res. | ICPMS-TOT | V-T | <2.0 | µg/L | <2.0 | EPA 200.8 | Chatfield Reservoir Outflow | 41815.4132 | 2014-06-25 | 9:55 | 2014 | June | 6 | Growing | 1 |  | V-T | 2 | #N/A
17 | 6602 | DW | 263185 | WS-LP-002 | 2014-06-25 09:55 | S. Platte below Chatfield Res. | ICPMS-TOT | Cr-T | <1.0 | µg/L | <1.0 | EPA 200.8 | Chatfield Reservoir Outflow | 41815.4132 | 2014-06-25 | 9:55 | 2014 | June | 6 | Growing | 1 |  | Cr-T | 1 | #N/A
17 | 6602 | DW | 263185 | WS-LP-002 | 2014-06-25 09:55 | S. Platte below Chatfield Res. | ICPMS-DISS | Cr-D | <1.0 | µg/L | <1.0 | EPA 200.8 | Chatfield Reservoir Outflow | 41815.4132 | 2014-06-25 | 9:55 | 2014 | June | 6 | Growing | 1 |  | Cr-D | 1 | #N/A
17 | 6602 | DW | 263185 | WS-LP-002 | 2014-06-25 09:55 | S. Platte below Chatfield Res. | ICPMS-DISS | Mn-D | 90 | µg/L | <2.0 | EPA 200.8 | Chatfield Reservoir Outflow | 41815.4132 | 2014-06-25 | 9:55 | 2014 | June | 6 | Growing | 1 |  | Mn-D | 90 | #N/A
17 | 6602 | DW | 263185 | WS-LP-002 | 2014-06-25 09:55 | S. Platte below Chatfield Res. | ICPMS-TOT | Mn-T | 110 | µg/L | <2.0 | EPA 200.8 | Chatfield Reservoir Outflow | 41815.4132 | 2014-06-25 | 9:55 | 2014 | June | 6 | Growing | 1 |  | Mn-T | 110 | #N/A
17 | 6602 | DW | 263185 | WS-LP-002 | 2014-06-25 09:55 | S. Platte below Chatfield Res. | ICPMS-TOT | Fe-T | 0.18 | mg/L | <0.05 | EPA 200.8 | Chatfield Reservoir Outflow | 41815.4132 | 2014-06-25 | 9:55 | 2014 | June | 6 | Growing | 1 |  | Fe-T | 0.18 | #N/A
17 | 6602 | DW | 263185 | WS-LP-002 | 2014-06-25 09:55 | S. Platte below Chatfield Res. | ICPMS-DISS | Fe-D | <0.05 | mg/L | <0.05 | EPA 200.8 | Chatfield Reservoir Outflow | 41815.4132 | 2014-06-25 | 9:55 | 2014 | June | 6 | Growing | 1 |  | Fe-D | 0.05 | #N/A
17 | 6602 | DW | 263185 | WS-LP-002 | 2014-06-25 09:55 | S. Platte below Chatfield Res. | ICPMS-TOT | Co-T | <1.0 | µg/L | <1.0 | EPA 200.8 | Chatfield Reservoir Outflow | 41815.4132 | 2014-06-25 | 9:55 | 2014 | June | 6 | Growing | 1 |  | Co-T | 1 | #N/A
17 | 6602 | DW | 263185 | WS-LP-002 | 2014-06-25 09:55 | S. Platte below Chatfield Res. | ICPMS-DISS | Co-D | <1.0 | µg/L | <1.0 | EPA 200.8 | Chatfield Reservoir Outflow | 41815.4132 | 2014-06-25 | 9:55 | 2014 | June | 6 | Growing | 1 |  | Co-D | 1 | #N/A
17 | 6602 | DW | 263185 | WS-LP-002 | 2014-06-25 09:55 | S. Platte below Chatfield Res. | ICPMS-DISS | Ni-D | 1 | µg/L | <1.0 | EPA 200.8 | Chatfield Reservoir Outflow | 41815.4132 | 2014-06-25 | 9:55 | 2014 | June | 6 | Growing | 1 |  | Ni-D | 1 | #N/A
17 | 6602 | DW | 263185 | WS-LP-002 | 2014-06-25 09:55 | S. Platte below Chatfield Res. | ICPMS-TOT | Ni-T | 1 | µg/L | <1.0 | EPA 200.8 | Chatfield Reservoir Outflow | 41815.4132 | 2014-06-25 | 9:55 | 2014 | June | 6 | Growing | 1 |  | Ni-T | 1 | #N/A
17 | 6602 | DW | 263185 | WS-LP-002 | 2014-06-25 09:55 | S. Platte below Chatfield Res. | ICPMS-TOT | Cu-T | <5.0 | µg/L | <5.0 | EPA 200.8 | Chatfield Reservoir Outflow | 41815.4132 | 2014-06-25 | 9:55 | 2014 | June | 6 | Growing | 1 |  | Cu-T | 5 | #N/A
17 | 6602 | DW | 263185 | WS-LP-002 | 2014-06-25 09:55 | S. Platte below Chatfield Res. | ICPMS-DISS | Cu-D | <5.0 | µg/L | <5.0 | EPA 200.8 | Chatfield Reservoir Outflow | 41815.4132 | 2014-06-25 | 9:55 | 2014 | June | 6 | Growing | 1 |  | Cu-D | 5 | #N/A
17 | 6602 | DW | 263185 | WS-LP-002 | 2014-06-25 09:55 | S. Platte below Chatfield Res. | ICPMS-DISS | Zn-D | <5.0 | µg/L | <5.0 | EPA 200.8 | Chatfield Reservoir Outflow | 41815.4132 | 2014-06-25 | 9:55 | 2014 | June | 6 | Growing | 1 |  | Zn-D | 5 | #N/A
17 | 6602 | DW | 263185 | WS-LP-002 | 2014-06-25 09:55 | S. Platte below Chatfield Res. | ICPMS-TOT | Zn-T | 28 | µg/L | <5.0 | EPA 200.8 | Chatfield Reservoir Outflow | 41815.4132 | 2014-06-25 | 9:55 | 2014 | June | 6 | Growing | 1 |  | Zn-T | 28 | #N/A
17 | 6602 | DW | 263185 | WS-LP-002 | 2014-06-25 09:55 | S. Platte below Chatfield Res. | ICPMS-TOT | As-T | <1.0 | µg/L | <1.0 | EPA 200.8 | Chatfield Reservoir Outflow | 41815.4132 | 2014-06-25 | 9:55 | 2014 | June | 6 | Growing | 1 |  | As-T | 1 | #N/A
17 | 6602 | DW | 263185 | WS-LP-002 | 2014-06-25 09:55 | S. Platte below Chatfield Res. | ICPMS-DISS | As-D | <1.0 | µg/L | <1.0 | EPA 200.8 | Chatfield Reservoir Outflow | 41815.4132 | 2014-06-25 | 9:55 | 2014 | June | 6 | Growing | 1 |  | As-D | 1 | #N/A
17 | 6602 | DW | 263185 | WS-LP-002 | 2014-06-25 09:55 | S. Platte below Chatfield Res. | ICPMS-DISS | Se-D | <1.0 | µg/L | <1.0 | EPA 200.8 | Chatfield Reservoir Outflow | 41815.4132 | 2014-06-25 | 9:55 | 2014 | June | 6 | Growing | 1 |  | Se-D | 1 | #N/A
17 | 6602 | DW | 263185 | WS-LP-002 | 2014-06-25 09:55 | S. Platte below Chatfield Res. | ICPMS-TOT | Se-T | <1.0 | µg/L | <1.0 | EPA 200.8 | Chatfield Reservoir Outflow | 41815.4132 | 2014-06-25 | 9:55 | 2014 | June | 6 | Growing | 1 |  | Se-T | 1 | #N/A
17 | 6602 | DW | 263185 | WS-LP-002 | 2014-06-25 09:55 | S. Platte below Chatfield Res. | ICPMS-TOT | Mo-T | 2 | µg/L | <1.0 | EPA 200.8 | Chatfield Reservoir Outflow | 41815.4132 | 2014-06-25 | 9:55 | 2014 | June | 6 | Growing | 1 |  | Mo-T | 2 | #N/A
17 | 6602 | DW | 263185 | WS-LP-002 | 2014-06-25 09:55 | S. Platte below Chatfield Res. | ICPMS-DISS | Mo-D | 2 | µg/L | <1.0 | EPA 200.8 | Chatfield Reservoir Outflow | 41815.4132 | 2014-06-25 | 9:55 | 2014 | June | 6 | Growing | 1 |  | Mo-D | 2 | #N/A
17 | 6602 | DW | 263185 | WS-LP-002 | 2014-06-25 09:55 | S. Platte below Chatfield Res. | ICPMS-TOT | Ag-T | <0.5 | µg/L | <0.5 | EPA 200.8 | Chatfield Reservoir Outflow | 41815.4132 | 2014-06-25 | 9:55 | 2014 | June | 6 | Growing | 1 |  | Ag-T | 0.5 | #N/A
17 | 6602 | DW | 263185 | WS-LP-002 | 2014-06-25 09:55 | S. Platte below Chatfield Res. | ICPMS-DISS | Ag-D | <0.5 | µg/L | <0.5 | EPA 200.8 | Chatfield Reservoir Outflow | 41815.4132 | 2014-06-25 | 9:55 | 2014 | June | 6 | Growing | 1 |  | Ag-D | 0.5 | #N/A
17 | 6602 | DW | 263185 | WS-LP-002 | 2014-06-25 09:55 | S. Platte below Chatfield Res. | ICPMS-DISS | Cd-D | <0.5 | µg/L | <0.5 | EPA 200.8 | Chatfield Reservoir Outflow | 41815.4132 | 2014-06-25 | 9:55 | 2014 | June | 6 | Growing | 1 |  | Cd-D | 0.5 | #N/A
17 | 6602 | DW | 263185 | WS-LP-002 | 2014-06-25 09:55 | S. Platte below Chatfield Res. | ICPMS-TOT | Cd-T | <0.5 | µg/L | <0.5 | EPA 200.8 | Chatfield Reservoir Outflow | 41815.4132 | 2014-06-25 | 9:55 | 2014 | June | 6 | Growing | 1 |  | Cd-T | 0.5 | #N/A
17 | 6602 | DW | 263185 | WS-LP-002 | 2014-06-25 09:55 | S. Platte below Chatfield Res. | ICPMS-TOT | Sb-T | <0.5 | µg/L | <0.5 | EPA 200.8 | Chatfield Reservoir Outflow | 41815.4132 | 2014-06-25 | 9:55 | 2014 | June | 6 | Growing | 1 |  | Sb-T | 0.5 | #N/A
17 | 6602 | DW | 263185 | WS-LP-002 | 2014-06-25 09:55 | S. Platte below Chatfield Res. | ICPMS-DISS | Sb-D | <0.5 | µg/L | <0.5 | EPA 200.8 | Chatfield Reservoir Outflow | 41815.4132 | 2014-06-25 | 9:55 | 2014 | June | 6 | Growing | 1 |  | Sb-D | 0.5 | #N/A
17 | 6602 | DW | 263185 | WS-LP-002 | 2014-06-25 09:55 | S. Platte below Chatfield Res. | ICPMS-TOT | Ba-T | 35 | µg/L | <5.0 | EPA 200.8 | Chatfield Reservoir Outflow | 41815.4132 | 2014-06-25 | 9:55 | 2014 | June | 6 | Growing | 1 |  | Ba-T | 35 | #N/A
17 | 6602 | DW | 263185 | WS-LP-002 | 2014-06-25 09:55 | S. Platte below Chatfield Res. | ICPMS-DISS | Ba-D | 34 | µg/L | <5.0 | EPA 200.8 | Chatfield Reservoir Outflow | 41815.4132 | 2014-06-25 | 9:55 | 2014 | June | 6 | Growing | 1 |  | Ba-D | 34 | #N/A
17 | 6602 | DW | 263185 | WS-LP-002 | 2014-06-25 09:55 | S. Platte below Chatfield Res. | ICPMS-DISS | Hg-D | <0.1 | µg/L | <0.1 | EPA 200.8 | Chatfield Reservoir Outflow | 41815.4132 | 2014-06-25 | 9:55 | 2014 | June | 6 | Growing | 1 |  | Hg-D | 0.1 | #N/A
17 | 6602 | DW | 263185 | WS-LP-002 | 2014-06-25 09:55 | S. Platte below Chatfield Res. | ICPMS-TOT | Hg-T | <0.1 | µg/L | <0.1 | EPA 200.8 | Chatfield Reservoir Outflow | 41815.4132 | 2014-06-25 | 9:55 | 2014 | June | 6 | Growing | 1 |  | Hg-T | 0.1 | #N/A
17 | 6602 | DW | 263185 | WS-LP-002 | 2014-06-25 09:55 | S. Platte below Chatfield Res. | ICPMS-TOT | Tl-T | <0.5 | µg/L | <0.5 | EPA 200.8 | Chatfield Reservoir Outflow | 41815.4132 | 2014-06-25 | 9:55 | 2014 | June | 6 | Growing | 1 |  | Tl-T | 0.5 | #N/A
17 | 6602 | DW | 263185 | WS-LP-002 | 2014-06-25 09:55 | S. Platte below Chatfield Res. | ICPMS-DISS | Tl-D | <0.5 | µg/L | <0.5 | EPA 200.8 | Chatfield Reservoir Outflow | 41815.4132 | 2014-06-25 | 9:55 | 2014 | June | 6 | Growing | 1 |  | Tl-D | 0.5 | #N/A
17 | 6602 | DW | 263185 | WS-LP-002 | 2014-06-25 09:55 | S. Platte below Chatfield Res. | ICPMS-DISS | Pb-D | <1.0 | µg/L | <1.0 | EPA 200.8 | Chatfield Reservoir Outflow | 41815.4132 | 2014-06-25 | 9:55 | 2014 | June | 6 | Growing | 1 |  | Pb-D | 1 | #N/A
17 | 6602 | DW | 263185 | WS-LP-002 | 2014-06-25 09:55 | S. Platte below Chatfield Res. | ICPMS-TOT | Pb-T | <1.0 | µg/L | <1.0 | EPA 200.8 | Chatfield Reservoir Outflow | 41815.4132 | 2014-06-25 | 9:55 | 2014 | June | 6 | Growing | 1 |  | Pb-T | 1 | #N/A
17 | 6602 | DW | 263185 | WS-LP-002 | 2014-06-25 09:55 | S. Platte below Chatfield Res. | ICPMS-TOT | U-T | 1.2 | µg/L | <0.5 | EPA 200.8 | Chatfield Reservoir Outflow | 41815.4132 | 2014-06-25 | 9:55 | 2014 | June | 6 | Growing | 1 |  | U-T | 1.2 | #N/A
17 | 6602 | DW | 263185 | WS-LP-002 | 2014-06-25 09:55 | S. Platte below Chatfield Res. | ICPMS-DISS | U-D | 1.1 | µg/L | <0.5 | EPA 200.8 | Chatfield Reservoir Outflow | 41815.4132 | 2014-06-25 | 9:55 | 2014 | June | 6 | Growing | 1 |  | U-D | 1.1 | #N/A
17 | 6602 | DW | 263194 | WS-LP-010 | 2014-06-12 09:55 | South Platte River above Chatfield Reservoir | ICPMS-TOT | Be-T | <0.5 | µg/L | <0.5 | EPA 200.8 | South Platte R. | 41802.4132 | 2014-06-12 | 9:55 | 2014 | June | 6 | Growing | 1 |  | Be-T | 0.5 | #N/A
17 | 6602 | DW | 263194 | WS-LP-010 | 2014-06-12 09:55 | South Platte River above Chatfield Reservoir | ICPMS-TOT | B-T | 8 | µg/L | <2.0 | EPA 200.8 | South Platte R. | 41802.4132 | 2014-06-12 | 9:55 | 2014 | June | 6 | Growing | 1 |  | B-T | 8 | #N/A
17 | 6602 | DW | 263194 | WS-LP-010 | 2014-06-12 09:55 | South Platte River above Chatfield Reservoir | ICPMS-TOT | Na-T | 9 | mg/L | <1.0 | EPA 200.8 | South Platte R. | 41802.4132 | 2014-06-12 | 9:55 | 2014 | June | 6 | Growing | 1 |  | Na-T | 9 | #N/A
17 | 6602 | DW | 263194 | WS-LP-010 | 2014-06-12 09:55 | South Platte River above Chatfield Reservoir | ICPMS-TOT | Mg-T | 4.8 | mg/L | <0.5 | EPA 200.8 | South Platte R. | 41802.4132 | 2014-06-12 | 9:55 | 2014 | June | 6 | Growing | 1 |  | Mg-T | 4.8 | #N/A
17 | 6602 | DW | 263194 | WS-LP-010 | 2014-06-12 09:55 | South Platte River above Chatfield Reservoir | ICPMS-TOT | Al-T | 396 | µg/L | <20.0 | EPA 200.8 | South Platte R. | 41802.4132 | 2014-06-12 | 9:55 | 2014 | June | 6 | Growing | 1 |  | Al-T | 396 | #N/A
17 | 6602 | DW | 263194 | WS-LP-010 | 2014-06-12 09:55 | South Platte River above Chatfield Reservoir | ICPMS-TOT | Si-T | 3.8 | mg/L | <0.5 | EPA 200.8 | South Platte R. | 41802.4132 | 2014-06-12 | 9:55 | 2014 | June | 6 | Growing | 1 |  | Si-T | 3.8 | #N/A
17 | 6602 | DW | 263194 | WS-LP-010 | 2014-06-12 09:55 | South Platte River above Chatfield Reservoir | ICPMS-TOT | K-T | 1.3 | mg/L | <0.1 | EPA 200.8 | South Platte R. | 41802.4132 | 2014-06-12 | 9:55 | 2014 | June | 6 | Growing | 1 |  | K-T | 1.3 | #N/A
17 | 6602 | DW | 263194 | WS-LP-010 | 2014-06-12 09:55 | South Platte River above Chatfield Reservoir | ICPMS-TOT | Ca-T | 16 | mg/L | <1.0 | EPA 200.8 | South Platte R. | 41802.4132 | 2014-06-12 | 9:55 | 2014 | June | 6 | Growing | 1 |  | Ca-T | 16 | #N/A
17 | 6602 | DW | 263194 | WS-LP-010 | 2014-06-12 09:55 | South Platte River above Chatfield Reservoir | ICPMS-TOT | V-T | <2.0 | µg/L | <2.0 | EPA 200.8 | South Platte R. | 41802.4132 | 2014-06-12 | 9:55 | 2014 | June | 6 | Growing | 1 |  | V-T | 2 | #N/A
17 | 6602 | DW | 263194 | WS-LP-010 | 2014-06-12 09:55 | South Platte River above Chatfield Reservoir | ICPMS-TOT | Cr-T | <1.0 | µg/L | <1.0 | EPA 200.8 | South Platte R. | 41802.4132 | 2014-06-12 | 9:55 | 2014 | June | 6 | Growing | 1 |  | Cr-T | 1 | #N/A
17 | 6602 | DW | 263194 | WS-LP-010 | 2014-06-12 09:55 | South Platte River above Chatfield Reservoir | ICPMS-TOT | Mn-T | 77 | µg/L | <2.0 | EPA 200.8 | South Platte R. | 41802.4132 | 2014-06-12 | 9:55 | 2014 | June | 6 | Growing | 1 |  | Mn-T | 77 | #N/A
17 | 6602 | DW | 263194 | WS-LP-010 | 2014-06-12 09:55 | South Platte River above Chatfield Reservoir | ICPMS-TOT | Fe-T | 0.5 | mg/L | <0.05 | EPA 200.8 | South Platte R. | 41802.4132 | 2014-06-12 | 9:55 | 2014 | June | 6 | Growing | 1 |  | Fe-T | 0.5 | #N/A
17 | 6602 | DW | 263194 | WS-LP-010 | 2014-06-12 09:55 | South Platte River above Chatfield Reservoir | ICPMS-TOT | Co-T | <1.0 | µg/L | <1.0 | EPA 200.8 | South Platte R. | 41802.4132 | 2014-06-12 | 9:55 | 2014 | June | 6 | Growing | 1 |  | Co-T | 1 | #N/A
17 | 6602 | DW | 263194 | WS-LP-010 | 2014-06-12 09:55 | South Platte River above Chatfield Reservoir | ICPMS-TOT | Ni-T | 1 | µg/L | <1.0 | EPA 200.8 | South Platte R. | 41802.4132 | 2014-06-12 | 9:55 | 2014 | June | 6 | Growing | 1 |  | Ni-T | 1 | #N/A
17 | 6602 | DW | 263194 | WS-LP-010 | 2014-06-12 09:55 | South Platte River above Chatfield Reservoir | ICPMS-TOT | Cu-T | 9 | µg/L | <5.0 | EPA 200.8 | South Platte R. | 41802.4132 | 2014-06-12 | 9:55 | 2014 | June | 6 | Growing | 1 |  | Cu-T | 9 | #N/A
17 | 6602 | DW | 263194 | WS-LP-010 | 2014-06-12 09:55 | South Platte River above Chatfield Reservoir | ICPMS-TOT | Zn-T | 13 | µg/L | <5.0 | EPA 200.8 | South Platte R. | 41802.4132 | 2014-06-12 | 9:55 | 2014 | June | 6 | Growing | 1 |  | Zn-T | 13 | #N/A
17 | 6602 | DW | 263194 | WS-LP-010 | 2014-06-12 09:55 | South Platte River above Chatfield Reservoir | ICPMS-TOT | As-T | <1.0 | µg/L | <1.0 | EPA 200.8 | South Platte R. | 41802.4132 | 2014-06-12 | 9:55 | 2014 | June | 6 | Growing | 1 |  | As-T | 1 | #N/A
17 | 6602 | DW | 263194 | WS-LP-010 | 2014-06-12 09:55 | South Platte River above Chatfield Reservoir | ICPMS-TOT | Se-T | <1.0 | µg/L | <1.0 | EPA 200.8 | South Platte R. | 41802.4132 | 2014-06-12 | 9:55 | 2014 | June | 6 | Growing | 1 |  | Se-T | 1 | #N/A
17 | 6602 | DW | 263194 | WS-LP-010 | 2014-06-12 09:55 | South Platte River above Chatfield Reservoir | ICPMS-TOT | Mo-T | 1 | µg/L | <1.0 | EPA 200.8 | South Platte R. | 41802.4132 | 2014-06-12 | 9:55 | 2014 | June | 6 | Growing | 1 |  | Mo-T | 1 | #N/A
17 | 6602 | DW | 263194 | WS-LP-010 | 2014-06-12 09:55 | South Platte River above Chatfield Reservoir | ICPMS-TOT | Ag-T | <0.5 | µg/L | <0.5 | EPA 200.8 | South Platte R. | 41802.4132 | 2014-06-12 | 9:55 | 2014 | June | 6 | Growing | 1 |  | Ag-T | 0.5 | #N/A
17 | 6602 | DW | 263194 | WS-LP-010 | 2014-06-12 09:55 | South Platte River above Chatfield Reservoir | ICPMS-TOT | Cd-T | <0.5 | µg/L | <0.5 | EPA 200.8 | South Platte R. | 41802.4132 | 2014-06-12 | 9:55 | 2014 | June | 6 | Growing | 1 |  | Cd-T | 0.5 | #N/A
17 | 6602 | DW | 263194 | WS-LP-010 | 2014-06-12 09:55 | South Platte River above Chatfield Reservoir | ICPMS-TOT | Sb-T | <0.5 | µg/L | <0.5 | EPA 200.8 | South Platte R. | 41802.4132 | 2014-06-12 | 9:55 | 2014 | June | 6 | Growing | 1 |  | Sb-T | 0.5 | #N/A
17 | 6602 | DW | 263194 | WS-LP-010 | 2014-06-12 09:55 | South Platte River above Chatfield Reservoir | ICPMS-TOT | Ba-T | 28 | µg/L | <5.0 | EPA 200.8 | South Platte R. | 41802.4132 | 2014-06-12 | 9:55 | 2014 | June | 6 | Growing | 1 |  | Ba-T | 28 | #N/A
17 | 6602 | DW | 263194 | WS-LP-010 | 2014-06-12 09:55 | South Platte River above Chatfield Reservoir | ICPMS-TOT | Hg-T | <0.1 | µg/L | <0.1 | EPA 200.8 | South Platte R. | 41802.4132 | 2014-06-12 | 9:55 | 2014 | June | 6 | Growing | 1 |  | Hg-T | 0.1 | #N/A
17 | 6602 | DW | 263194 | WS-LP-010 | 2014-06-12 09:55 | South Platte River above Chatfield Reservoir | ICPMS-TOT | Tl-T | <0.5 | µg/L | <0.5 | EPA 200.8 | South Platte R. | 41802.4132 | 2014-06-12 | 9:55 | 2014 | June | 6 | Growing | 1 |  | Tl-T | 0.5 | #N/A
17 | 6602 | DW | 263194 | WS-LP-010 | 2014-06-12 09:55 | South Platte River above Chatfield Reservoir | ICPMS-TOT | Pb-T | <1.0 | µg/L | <1.0 | EPA 200.8 | South Platte R. | 41802.4132 | 2014-06-12 | 9:55 | 2014 | June | 6 | Growing | 1 |  | Pb-T | 1 | #N/A
17 | 6602 | DW | 263194 | WS-LP-010 | 2014-06-12 09:55 | South Platte River above Chatfield Reservoir | ICPMS-TOT | U-T | 0.9 | µg/L | <0.5 | EPA 200.8 | South Platte R. | 41802.4132 | 2014-06-12 | 9:55 | 2014 | June | 6 | Growing | 1 |  | U-T | 0.9 | #N/A
17 | 6602 | DW | 263195 | WS-LP-010 | 2014-06-25 09:25 | South Platte River above Chatfield Reservoir | HARD-CALC | Hardness | 67 | mg/L | <3 | Calculated | South Platte R. | 41815.3924 | 2014-06-25 | 9:25 | 2014 | June | 6 | Growing | 1 |  | Hardness | 67 | #N/A
17 | 6602 | DW | 263195 | WS-LP-010 | 2014-06-25 09:25 | South Platte River above Chatfield Reservoir | ICPMS-TOT | Be-T | <0.5 | µg/L | <0.5 | EPA 200.8 | South Platte R. | 41815.3924 | 2014-06-25 | 9:25 | 2014 | June | 6 | Growing | 1 |  | Be-T | 0.5 | #N/A
17 | 6602 | DW | 263195 | WS-LP-010 | 2014-06-25 09:25 | South Platte River above Chatfield Reservoir | ICPMS-DISS | Be-D | <0.5 | µg/L | <0.5 | EPA 200.8 | South Platte R. | 41815.3924 | 2014-06-25 | 9:25 | 2014 | June | 6 | Growing | 1 |  | Be-D | 0.5 | #N/A
17 | 6602 | DW | 263195 | WS-LP-010 | 2014-06-25 09:25 | South Platte River above Chatfield Reservoir | ICPMS-TOT | B-T | 9 | µg/L | <2.0 | EPA 200.8 | South Platte R. | 41815.3924 | 2014-06-25 | 9:25 | 2014 | June | 6 | Growing | 1 |  | B-T | 9 | #N/A
17 | 6602 | DW | 263195 | WS-LP-010 | 2014-06-25 09:25 | South Platte River above Chatfield Reservoir | ICPMS-DISS | B-D | 9 | µg/L | <2.0 | EPA 200.8 | South Platte R. | 41815.3924 | 2014-06-25 | 9:25 | 2014 | June | 6 | Growing | 1 |  | B-D | 9 | #N/A
17 | 6602 | DW | 263195 | WS-LP-010 | 2014-06-25 09:25 | South Platte River above Chatfield Reservoir | ICPMS-DISS | Na-D | 11 | mg/L | <1.0 | EPA 200.8 | South Platte R. | 41815.3924 | 2014-06-25 | 9:25 | 2014 | June | 6 | Growing | 1 |  | Na-D | 11 | #N/A
17 | 6602 | DW | 263195 | WS-LP-010 | 2014-06-25 09:25 | South Platte River above Chatfield Reservoir | ICPMS-TOT | Na-T | 11 | mg/L | <1.0 | EPA 200.8 | South Platte R. | 41815.3924 | 2014-06-25 | 9:25 | 2014 | June | 6 | Growing | 1 |  | Na-T | 11 | #N/A
17 | 6602 | DW | 263195 | WS-LP-010 | 2014-06-25 09:25 | South Platte River above Chatfield Reservoir | ICPMS-TOT | Mg-T | 5.8 | mg/L | <0.5 | EPA 200.8 | South Platte R. | 41815.3924 | 2014-06-25 | 9:25 | 2014 | June | 6 | Growing | 1 |  | Mg-T | 5.8 | #N/A
17 | 6602 | DW | 263195 | WS-LP-010 | 2014-06-25 09:25 | South Platte River above Chatfield Reservoir | ICPMS-DISS | Mg-D | 5.4 | mg/L | <0.5 | EPA 200.8 | South Platte R. | 41815.3924 | 2014-06-25 | 9:25 | 2014 | June | 6 | Growing | 1 |  | Mg-D | 5.4 | #N/A
17 | 6602 | DW | 263195 | WS-LP-010 | 2014-06-25 09:25 | South Platte River above Chatfield Reservoir | ICPMS-TOT | Al-T | 298 | µg/L | <20.0 | EPA 200.8 | South Platte R. | 41815.3924 | 2014-06-25 | 9:25 | 2014 | June | 6 | Growing | 1 |  | Al-T | 298 | #N/A
17 | 6602 | DW | 263195 | WS-LP-010 | 2014-06-25 09:25 | South Platte River above Chatfield Reservoir | ICPMS-DISS | Al-D | 61 | µg/L | <20.0 | EPA 200.8 | South Platte R. | 41815.3924 | 2014-06-25 | 9:25 | 2014 | June | 6 | Growing | 1 |  | Al-D | 61 | #N/A
17 | 6602 | DW | 263195 | WS-LP-010 | 2014-06-25 09:25 | South Platte River above Chatfield Reservoir | ICPMS-DISS | Si-D | 3.3 | mg/L | <0.5 | EPA 200.8 | South Platte R. | 41815.3924 | 2014-06-25 | 9:25 | 2014 | June | 6 | Growing | 1 |  | Si-D | 3.3 | #N/A
17 | 6602 | DW | 263195 | WS-LP-010 | 2014-06-25 09:25 | South Platte River above Chatfield Reservoir | ICPMS-TOT | Si-T | 3.8 | mg/L | <0.5 | EPA 200.8 | South Platte R. | 41815.3924 | 2014-06-25 | 9:25 | 2014 | June | 6 | Growing | 1 |  | Si-T | 3.8 | #N/A
17 | 6602 | DW | 263195 | WS-LP-010 | 2014-06-25 09:25 | South Platte River above Chatfield Reservoir | ICPMS-TOT | K-T | 1.3 | mg/L | <0.1 | EPA 200.8 | South Platte R. | 41815.3924 | 2014-06-25 | 9:25 | 2014 | June | 6 | Growing | 1 |  | K-T | 1.3 | #N/A
17 | 6602 | DW | 263195 | WS-LP-010 | 2014-06-25 09:25 | South Platte River above Chatfield Reservoir | ICPMS-DISS | K-D | 1.2 | mg/L | <0.1 | EPA 200.8 | South Platte R. | 41815.3924 | 2014-06-25 | 9:25 | 2014 | June | 6 | Growing | 1 |  | K-D | 1.2 | #N/A
17 | 6602 | DW | 263195 | WS-LP-010 | 2014-06-25 09:25 | South Platte River above Chatfield Reservoir | ICPMS-DISS | Ca-D | 18 | mg/L | <1.0 | EPA 200.8 | South Platte R. | 41815.3924 | 2014-06-25 | 9:25 | 2014 | June | 6 | Growing | 1 |  | Ca-D | 18 | #N/A
17 | 6602 | DW | 263195 | WS-LP-010 | 2014-06-25 09:25 | South Platte River above Chatfield Reservoir | ICPMS-TOT | Ca-T | 18 | mg/L | <1.0 | EPA 200.8 | South Platte R. | 41815.3924 | 2014-06-25 | 9:25 | 2014 | June | 6 | Growing | 1 |  | Ca-T | 18 | #N/A
17 | 6602 | DW | 263195 | WS-LP-010 | 2014-06-25 09:25 | South Platte River above Chatfield Reservoir | ICPMS-DISS | V-D | <2.0 | µg/L | <2.0 | EPA 200.8 | South Platte R. | 41815.3924 | 2014-06-25 | 9:25 | 2014 | June | 6 | Growing | 1 |  | V-D | 2 | #N/A
17 | 6602 | DW | 263195 | WS-LP-010 | 2014-06-25 09:25 | South Platte River above Chatfield Reservoir | ICPMS-TOT | V-T | <2.0 | µg/L | <2.0 | EPA 200.8 | South Platte R. | 41815.3924 | 2014-06-25 | 9:25 | 2014 | June | 6 | Growing | 1 |  | V-T | 2 | #N/A
17 | 6602 | DW | 263195 | WS-LP-010 | 2014-06-25 09:25 | South Platte River above Chatfield Reservoir | ICPMS-TOT | Cr-T | <1.0 | µg/L | <1.0 | EPA 200.8 | South Platte R. | 41815.3924 | 2014-06-25 | 9:25 | 2014 | June | 6 | Growing | 1 |  | Cr-T | 1 | #N/A
17 | 6602 | DW | 263195 | WS-LP-010 | 2014-06-25 09:25 | South Platte River above Chatfield Reservoir | ICPMS-DISS | Cr-D | <1.0 | µg/L | <1.0 | EPA 200.8 | South Platte R. | 41815.3924 | 2014-06-25 | 9:25 | 2014 | June | 6 | Growing | 1 |  | Cr-D | 1 | #N/A
17 | 6602 | DW | 263195 | WS-LP-010 | 2014-06-25 09:25 | South Platte River above Chatfield Reservoir | ICPMS-DISS | Mn-D | 53 | µg/L | <2.0 | EPA 200.8 | South Platte R. | 41815.3924 | 2014-06-25 | 9:25 | 2014 | June | 6 | Growing | 1 |  | Mn-D | 53 | #N/A
17 | 6602 | DW | 263195 | WS-LP-010 | 2014-06-25 09:25 | South Platte River above Chatfield Reservoir | ICPMS-TOT | Mn-T | 89 | µg/L | <2.0 | EPA 200.8 | South Platte R. | 41815.3924 | 2014-06-25 | 9:25 | 2014 | June | 6 | Growing | 1 |  | Mn-T | 89 | #N/A
17 | 6602 | DW | 263195 | WS-LP-010 | 2014-06-25 09:25 | South Platte River above Chatfield Reservoir | ICPMS-TOT | Fe-T | 0.33 | mg/L | <0.05 | EPA 200.8 | South Platte R. | 41815.3924 | 2014-06-25 | 9:25 | 2014 | June | 6 | Growing | 1 |  | Fe-T | 0.33 | #N/A
17 | 6602 | DW | 263195 | WS-LP-010 | 2014-06-25 09:25 | South Platte River above Chatfield Reservoir | ICPMS-DISS | Fe-D | <0.05 | mg/L | <0.05 | EPA 200.8 | South Platte R. | 41815.3924 | 2014-06-25 | 9:25 | 2014 | June | 6 | Growing | 1 |  | Fe-D | 0.05 | #N/A
17 | 6602 | DW | 263195 | WS-LP-010 | 2014-06-25 09:25 | South Platte River above Chatfield Reservoir | ICPMS-DISS | Co-D | <1.0 | µg/L | <1.0 | EPA 200.8 | South Platte R. | 41815.3924 | 2014-06-25 | 9:25 | 2014 | June | 6 | Growing | 1 |  | Co-D | 1 | #N/A
17 | 6602 | DW | 263195 | WS-LP-010 | 2014-06-25 09:25 | South Platte River above Chatfield Reservoir | ICPMS-TOT | Co-T | <1.0 | µg/L | <1.0 | EPA 200.8 | South Platte R. | 41815.3924 | 2014-06-25 | 9:25 | 2014 | June | 6 | Growing | 1 |  | Co-T | 1 | #N/A
17 | 6602 | DW | 263195 | WS-LP-010 | 2014-06-25 09:25 | South Platte River above Chatfield Reservoir | ICPMS-TOT | Ni-T | 2 | µg/L | <1.0 | EPA 200.8 | South Platte R. | 41815.3924 | 2014-06-25 | 9:25 | 2014 | June | 6 | Growing | 1 |  | Ni-T | 2 | #N/A
17 | 6602 | DW | 263195 | WS-LP-010 | 2014-06-25 09:25 | South Platte River above Chatfield Reservoir | ICPMS-DISS | Ni-D | <1.0 | µg/L | <1.0 | EPA 200.8 | South Platte R. | 41815.3924 | 2014-06-25 | 9:25 | 2014 | June | 6 | Growing | 1 |  | Ni-D | 1 | #N/A
17 | 6602 | DW | 263195 | WS-LP-010 | 2014-06-25 09:25 | South Platte River above Chatfield Reservoir | ICPMS-DISS | Cu-D | <5.0 | µg/L | <5.0 | EPA 200.8 | South Platte R. | 41815.3924 | 2014-06-25 | 9:25 | 2014 | June | 6 | Growing | 1 |  | Cu-D | 5 | #N/A
17 | 6602 | DW | 263195 | WS-LP-010 | 2014-06-25 09:25 | South Platte River above Chatfield Reservoir | ICPMS-TOT | Cu-T | <5.0 | µg/L | <5.0 | EPA 200.8 | South Platte R. | 41815.3924 | 2014-06-25 | 9:25 | 2014 | June | 6 | Growing | 1 |  | Cu-T | 5 | #N/A
17 | 6602 | DW | 263195 | WS-LP-010 | 2014-06-25 09:25 | South Platte River above Chatfield Reservoir | ICPMS-TOT | Zn-T | 12 | µg/L | <5.0 | EPA 200.8 | South Platte R. | 41815.3924 | 2014-06-25 | 9:25 | 2014 | June | 6 | Growing | 1 |  | Zn-T | 12 | #N/A
17 | 6602 | DW | 263195 | WS-LP-010 | 2014-06-25 09:25 | South Platte River above Chatfield Reservoir | ICPMS-DISS | Zn-D | <5.0 | µg/L | <5.0 | EPA 200.8 | South Platte R. | 41815.3924 | 2014-06-25 | 9:25 | 2014 | June | 6 | Growing | 1 |  | Zn-D | 5 | #N/A
17 | 6602 | DW | 263195 | WS-LP-010 | 2014-06-25 09:25 | South Platte River above Chatfield Reservoir | ICPMS-TOT | As-T | <1.0 | µg/L | <1.0 | EPA 200.8 | South Platte R. | 41815.3924 | 2014-06-25 | 9:25 | 2014 | June | 6 | Growing | 1 |  | As-T | 1 | #N/A
17 | 6602 | DW | 263195 | WS-LP-010 | 2014-06-25 09:25 | South Platte River above Chatfield Reservoir | ICPMS-DISS | As-D | <1.0 | µg/L | <1.0 | EPA 200.8 | South Platte R. | 41815.3924 | 2014-06-25 | 9:25 | 2014 | June | 6 | Growing | 1 |  | As-D | 1 | #N/A
17 | 6602 | DW | 263195 | WS-LP-010 | 2014-06-25 09:25 | South Platte River above Chatfield Reservoir | ICPMS-DISS | Se-D | <1.0 | µg/L | <1.0 | EPA 200.8 | South Platte R. | 41815.3924 | 2014-06-25 | 9:25 | 2014 | June | 6 | Growing | 1 |  | Se-D | 1 | #N/A
17 | 6602 | DW | 263195 | WS-LP-010 | 2014-06-25 09:25 | South Platte River above Chatfield Reservoir | ICPMS-TOT | Se-T | <1.0 | µg/L | <1.0 | EPA 200.8 | South Platte R. | 41815.3924 | 2014-06-25 | 9:25 | 2014 | June | 6 | Growing | 1 |  | Se-T | 1 | #N/A
17 | 6602 | DW | 263195 | WS-LP-010 | 2014-06-25 09:25 | South Platte River above Chatfield Reservoir | ICPMS-TOT | Mo-T | 2 | µg/L | <1.0 | EPA 200.8 | South Platte R. | 41815.3924 | 2014-06-25 | 9:25 | 2014 | June | 6 | Growing | 1 |  | Mo-T | 2 | #N/A
17 | 6602 | DW | 263195 | WS-LP-010 | 2014-06-25 09:25 | South Platte River above Chatfield Reservoir | ICPMS-DISS | Mo-D | 1 | µg/L | <1.0 | EPA 200.8 | South Platte R. | 41815.3924 | 2014-06-25 | 9:25 | 2014 | June | 6 | Growing | 1 |  | Mo-D | 1 | #N/A
17 | 6602 | DW | 263195 | WS-LP-010 | 2014-06-25 09:25 | South Platte River above Chatfield Reservoir | ICPMS-TOT | Ag-T | <0.5 | µg/L | <0.5 | EPA 200.8 | South Platte R. | 41815.3924 | 2014-06-25 | 9:25 | 2014 | June | 6 | Growing | 1 |  | Ag-T | 0.5 | #N/A
17 | 6602 | DW | 263195 | WS-LP-010 | 2014-06-25 09:25 | South Platte River above Chatfield Reservoir | ICPMS-DISS | Ag-D | <0.5 | µg/L | <0.5 | EPA 200.8 | South Platte R. | 41815.3924 | 2014-06-25 | 9:25 | 2014 | June | 6 | Growing | 1 |  | Ag-D | 0.5 | #N/A
17 | 6602 | DW | 263195 | WS-LP-010 | 2014-06-25 09:25 | South Platte River above Chatfield Reservoir | ICPMS-DISS | Cd-D | <0.5 | µg/L | <0.5 | EPA 200.8 | South Platte R. | 41815.3924 | 2014-06-25 | 9:25 | 2014 | June | 6 | Growing | 1 |  | Cd-D | 0.5 | #N/A
17 | 6602 | DW | 263195 | WS-LP-010 | 2014-06-25 09:25 | South Platte River above Chatfield Reservoir | ICPMS-TOT | Cd-T | <0.5 | µg/L | <0.5 | EPA 200.8 | South Platte R. | 41815.3924 | 2014-06-25 | 9:25 | 2014 | June | 6 | Growing | 1 |  | Cd-T | 0.5 | #N/A
17 | 6602 | DW | 263195 | WS-LP-010 | 2014-06-25 09:25 | South Platte River above Chatfield Reservoir | ICPMS-TOT | Sb-T | <0.5 | µg/L | <0.5 | EPA 200.8 | South Platte R. | 41815.3924 | 2014-06-25 | 9:25 | 2014 | June | 6 | Growing | 1 |  | Sb-T | 0.5 | #N/A
17 | 6602 | DW | 263195 | WS-LP-010 | 2014-06-25 09:25 | South Platte River above Chatfield Reservoir | ICPMS-DISS | Sb-D | <0.5 | µg/L | <0.5 | EPA 200.8 | South Platte R. | 41815.3924 | 2014-06-25 | 9:25 | 2014 | June | 6 | Growing | 1 |  | Sb-D | 0.5 | #N/A
17 | 6602 | DW | 263195 | WS-LP-010 | 2014-06-25 09:25 | South Platte River above Chatfield Reservoir | ICPMS-TOT | Ba-T | 30 | µg/L | <5.0 | EPA 200.8 | South Platte R. | 41815.3924 | 2014-06-25 | 9:25 | 2014 | June | 6 | Growing | 1 |  | Ba-T | 30 | #N/A
17 | 6602 | DW | 263195 | WS-LP-010 | 2014-06-25 09:25 | South Platte River above Chatfield Reservoir | ICPMS-DISS | Ba-D | 28 | µg/L | <5.0 | EPA 200.8 | South Platte R. | 41815.3924 | 2014-06-25 | 9:25 | 2014 | June | 6 | Growing | 1 |  | Ba-D | 28 | #N/A
17 | 6602 | DW | 263195 | WS-LP-010 | 2014-06-25 09:25 | South Platte River above Chatfield Reservoir | ICPMS-DISS | Hg-D | <0.1 | µg/L | <0.1 | EPA 200.8 | South Platte R. | 41815.3924 | 2014-06-25 | 9:25 | 2014 | June | 6 | Growing | 1 |  | Hg-D | 0.1 | #N/A
17 | 6602 | DW | 263195 | WS-LP-010 | 2014-06-25 09:25 | South Platte River above Chatfield Reservoir | ICPMS-TOT | Hg-T | <0.1 | µg/L | <0.1 | EPA 200.8 | South Platte R. | 41815.3924 | 2014-06-25 | 9:25 | 2014 | June | 6 | Growing | 1 |  | Hg-T | 0.1 | #N/A
17 | 6602 | DW | 263195 | WS-LP-010 | 2014-06-25 09:25 | South Platte River above Chatfield Reservoir | ICPMS-TOT | Tl-T | <0.5 | µg/L | <0.5 | EPA 200.8 | South Platte R. | 41815.3924 | 2014-06-25 | 9:25 | 2014 | June | 6 | Growing | 1 |  | Tl-T | 0.5 | #N/A
17 | 6602 | DW | 263195 | WS-LP-010 | 2014-06-25 09:25 | South Platte River above Chatfield Reservoir | ICPMS-DISS | Tl-D | <0.5 | µg/L | <0.5 | EPA 200.8 | South Platte R. | 41815.3924 | 2014-06-25 | 9:25 | 2014 | June | 6 | Growing | 1 |  | Tl-D | 0.5 | #N/A
17 | 6602 | DW | 263195 | WS-LP-010 | 2014-06-25 09:25 | South Platte River above Chatfield Reservoir | ICPMS-DISS | Pb-D | <1.0 | µg/L | <1.0 | EPA 200.8 | South Platte R. | 41815.3924 | 2014-06-25 | 9:25 | 2014 | June | 6 | Growing | 1 |  | Pb-D | 1 | #N/A
17 | 6602 | DW | 263195 | WS-LP-010 | 2014-06-25 09:25 | South Platte River above Chatfield Reservoir | ICPMS-TOT | Pb-T | <1.0 | µg/L | <1.0 | EPA 200.8 | South Platte R. | 41815.3924 | 2014-06-25 | 9:25 | 2014 | June | 6 | Growing | 1 |  | Pb-T | 1 | #N/A
17 | 6602 | DW | 263195 | WS-LP-010 | 2014-06-25 09:25 | South Platte River above Chatfield Reservoir | ICPMS-TOT | U-T | 1 | µg/L | <0.5 | EPA 200.8 | South Platte R. | 41815.3924 | 2014-06-25 | 9:25 | 2014 | June | 6 | Growing | 1 |  | U-T | 1 | #N/A
17 | 6602 | DW | 263195 | WS-LP-010 | 2014-06-25 09:25 | South Platte River above Chatfield Reservoir | ICPMS-DISS | U-D | 0.9 | µg/L | <0.5 | EPA 200.8 | South Platte R. | 41815.3924 | 2014-06-25 | 9:25 | 2014 | June | 6 | Growing | 1 |  | U-D | 0.9 | #N/A
17 | 6602 | DW | 263207 | WS-LP-023 | 2014-06-12 08:30 | Plum Creek influent to Chatfield Reservoir | ICPMS-TOT | Be-T | <0.5 | µg/L | <0.5 | EPA 200.8 | Plum Creek | 41802.3542 | 2014-06-12 | 8:30 | 2014 | June | 6 | Growing | 1 |  | Be-T | 0.5 | #N/A
17 | 6602 | DW | 263207 | WS-LP-023 | 2014-06-12 08:30 | Plum Creek influent to Chatfield Reservoir | ICPMS-TOT | B-T | 59 | µg/L | <2.0 | EPA 200.8 | Plum Creek | 41802.3542 | 2014-06-12 | 8:30 | 2014 | June | 6 | Growing | 1 |  | B-T | 59 | #N/A
17 | 6602 | DW | 263207 | WS-LP-023 | 2014-06-12 08:30 | Plum Creek influent to Chatfield Reservoir | ICPMS-TOT | Na-T | 30 | mg/L | <1.0 | EPA 200.8 | Plum Creek | 41802.3542 | 2014-06-12 | 8:30 | 2014 | June | 6 | Growing | 1 |  | Na-T | 30 | #N/A
17 | 6602 | DW | 263207 | WS-LP-023 | 2014-06-12 08:30 | Plum Creek influent to Chatfield Reservoir | ICPMS-TOT | Mg-T | 6.4 | mg/L | <0.5 | EPA 200.8 | Plum Creek | 41802.3542 | 2014-06-12 | 8:30 | 2014 | June | 6 | Growing | 1 |  | Mg-T | 6.4 | #N/A
17 | 6602 | DW | 263207 | WS-LP-023 | 2014-06-12 08:30 | Plum Creek influent to Chatfield Reservoir | ICPMS-TOT | Al-T | 1500 | µg/L | <163.2 | EPA 200.8 | Plum Creek | 41802.3542 | 2014-06-12 | 8:30 | 2014 | June | 6 | Growing | 1 |  | Al-T | 1500 | #N/A
17 | 6602 | DW | 263207 | WS-LP-023 | 2014-06-12 08:30 | Plum Creek influent to Chatfield Reservoir | ICPMS-TOT | Si-T | 13 | mg/L | <4.08 | EPA 200.8 | Plum Creek | 41802.3542 | 2014-06-12 | 8:30 | 2014 | June | 6 | Growing | 1 |  | Si-T | 13 | #N/A
17 | 6602 | DW | 263207 | WS-LP-023 | 2014-06-12 08:30 | Plum Creek influent to Chatfield Reservoir | ICPMS-TOT | K-T | 4.8 | mg/L | <0.1 | EPA 200.8 | Plum Creek | 41802.3542 | 2014-06-12 | 8:30 | 2014 | June | 6 | Growing | 1 |  | K-T | 4.8 | #N/A
17 | 6602 | DW | 263207 | WS-LP-023 | 2014-06-12 08:30 | Plum Creek influent to Chatfield Reservoir | ICPMS-TOT | Ca-T | 42 | mg/L | <1.0 | EPA 200.8 | Plum Creek | 41802.3542 | 2014-06-12 | 8:30 | 2014 | June | 6 | Growing | 1 |  | Ca-T | 42 | #N/A
17 | 6602 | DW | 263207 | WS-LP-023 | 2014-06-12 08:30 | Plum Creek influent to Chatfield Reservoir | ICPMS-TOT | V-T | 3 | µg/L | <2.0 | EPA 200.8 | Plum Creek | 41802.3542 | 2014-06-12 | 8:30 | 2014 | June | 6 | Growing | 1 |  | V-T | 3 | #N/A
17 | 6602 | DW | 263207 | WS-LP-023 | 2014-06-12 08:30 | Plum Creek influent to Chatfield Reservoir | ICPMS-TOT | Cr-T | <1.0 | µg/L | <1.0 | EPA 200.8 | Plum Creek | 41802.3542 | 2014-06-12 | 8:30 | 2014 | June | 6 | Growing | 1 |  | Cr-T | 1 | #N/A
17 | 6602 | DW | 263207 | WS-LP-023 | 2014-06-12 08:30 | Plum Creek influent to Chatfield Reservoir | ICPMS-TOT | Mn-T | 250 | µg/L | <16.32 | EPA 200.8 | Plum Creek | 41802.3542 | 2014-06-12 | 8:30 | 2014 | June | 6 | Growing | 1 |  | Mn-T | 250 | #N/A
17 | 6602 | DW | 263207 | WS-LP-023 | 2014-06-12 08:30 | Plum Creek influent to Chatfield Reservoir | ICPMS-TOT | Fe-T | 1.58 | mg/L | <0.05 | EPA 200.8 | Plum Creek | 41802.3542 | 2014-06-12 | 8:30 | 2014 | June | 6 | Growing | 1 |  | Fe-T | 1.58 | #N/A
17 | 6602 | DW | 263207 | WS-LP-023 | 2014-06-12 08:30 | Plum Creek influent to Chatfield Reservoir | ICPMS-TOT | Co-T | <1.0 | µg/L | <1.0 | EPA 200.8 | Plum Creek | 41802.3542 | 2014-06-12 | 8:30 | 2014 | June | 6 | Growing | 1 |  | Co-T | 1 | #N/A
17 | 6602 | DW | 263207 | WS-LP-023 | 2014-06-12 08:30 | Plum Creek influent to Chatfield Reservoir | ICPMS-TOT | Ni-T | 3 | µg/L | <1.0 | EPA 200.8 | Plum Creek | 41802.3542 | 2014-06-12 | 8:30 | 2014 | June | 6 | Growing | 1 |  | Ni-T | 3 | #N/A
17 | 6602 | DW | 263207 | WS-LP-023 | 2014-06-12 08:30 | Plum Creek influent to Chatfield Reservoir | ICPMS-TOT | Cu-T | 8 | µg/L | <5.0 | EPA 200.8 | Plum Creek | 41802.3542 | 2014-06-12 | 8:30 | 2014 | June | 6 | Growing | 1 |  | Cu-T | 8 | #N/A
17 | 6602 | DW | 263207 | WS-LP-023 | 2014-06-12 08:30 | Plum Creek influent to Chatfield Reservoir | ICPMS-TOT | Zn-T | 12 | µg/L | <5.0 | EPA 200.8 | Plum Creek | 41802.3542 | 2014-06-12 | 8:30 | 2014 | June | 6 | Growing | 1 |  | Zn-T | 12 | #N/A
17 | 6602 | DW | 263207 | WS-LP-023 | 2014-06-12 08:30 | Plum Creek influent to Chatfield Reservoir | ICPMS-TOT | As-T | <1.0 | µg/L | <1.0 | EPA 200.8 | Plum Creek | 41802.3542 | 2014-06-12 | 8:30 | 2014 | June | 6 | Growing | 1 |  | As-T | 1 | #N/A
17 | 6602 | DW | 263207 | WS-LP-023 | 2014-06-12 08:30 | Plum Creek influent to Chatfield Reservoir | ICPMS-TOT | Se-T | <1.0 | µg/L | <1.0 | EPA 200.8 | Plum Creek | 41802.3542 | 2014-06-12 | 8:30 | 2014 | June | 6 | Growing | 1 |  | Se-T | 1 | #N/A
17 | 6602 | DW | 263207 | WS-LP-023 | 2014-06-12 08:30 | Plum Creek influent to Chatfield Reservoir | ICPMS-TOT | Mo-T | 1 | µg/L | <1.0 | EPA 200.8 | Plum Creek | 41802.3542 | 2014-06-12 | 8:30 | 2014 | June | 6 | Growing | 1 |  | Mo-T | 1 | #N/A
17 | 6602 | DW | 263207 | WS-LP-023 | 2014-06-12 08:30 | Plum Creek influent to Chatfield Reservoir | ICPMS-TOT | Ag-T | <0.5 | µg/L | <0.5 | EPA 200.8 | Plum Creek | 41802.3542 | 2014-06-12 | 8:30 | 2014 | June | 6 | Growing | 1 |  | Ag-T | 0.5 | #N/A
17 | 6602 | DW | 263207 | WS-LP-023 | 2014-06-12 08:30 | Plum Creek influent to Chatfield Reservoir | ICPMS-TOT | Cd-T | <0.5 | µg/L | <0.5 | EPA 200.8 | Plum Creek | 41802.3542 | 2014-06-12 | 8:30 | 2014 | June | 6 | Growing | 1 |  | Cd-T | 0.5 | #N/A
17 | 6602 | DW | 263207 | WS-LP-023 | 2014-06-12 08:30 | Plum Creek influent to Chatfield Reservoir | ICPMS-TOT | Sb-T | <0.5 | µg/L | <0.5 | EPA 200.8 | Plum Creek | 41802.3542 | 2014-06-12 | 8:30 | 2014 | June | 6 | Growing | 1 |  | Sb-T | 0.5 | #N/A
17 | 6602 | DW | 263207 | WS-LP-023 | 2014-06-12 08:30 | Plum Creek influent to Chatfield Reservoir | ICPMS-TOT | Ba-T | 87 | µg/L | <5.0 | EPA 200.8 | Plum Creek | 41802.3542 | 2014-06-12 | 8:30 | 2014 | June | 6 | Growing | 1 |  | Ba-T | 87 | #N/A
17 | 6602 | DW | 263207 | WS-LP-023 | 2014-06-12 08:30 | Plum Creek influent to Chatfield Reservoir | ICPMS-TOT | Hg-T | <0.1 | µg/L | <0.1 | EPA 200.8 | Plum Creek | 41802.3542 | 2014-06-12 | 8:30 | 2014 | June | 6 | Growing | 1 |  | Hg-T | 0.1 | #N/A
17 | 6602 | DW | 263207 | WS-LP-023 | 2014-06-12 08:30 | Plum Creek influent to Chatfield Reservoir | ICPMS-TOT | Tl-T | <0.5 | µg/L | <0.5 | EPA 200.8 | Plum Creek | 41802.3542 | 2014-06-12 | 8:30 | 2014 | June | 6 | Growing | 1 |  | Tl-T | 0.5 | #N/A
17 | 6602 | DW | 263207 | WS-LP-023 | 2014-06-12 08:30 | Plum Creek influent to Chatfield Reservoir | ICPMS-TOT | Pb-T | 1 | µg/L | <1.0 | EPA 200.8 | Plum Creek | 41802.3542 | 2014-06-12 | 8:30 | 2014 | June | 6 | Growing | 1 |  | Pb-T | 1 | #N/A
17 | 6602 | DW | 263207 | WS-LP-023 | 2014-06-12 08:30 | Plum Creek influent to Chatfield Reservoir | ICPMS-TOT | U-T | 2.1 | µg/L | <0.5 | EPA 200.8 | Plum Creek | 41802.3542 | 2014-06-12 | 8:30 | 2014 | June | 6 | Growing | 1 |  | U-T | 2.1 | #N/A
17 | 6602 | DW | 263208 | WS-LP-023 | 2014-06-25 09:05 | Plum Creek influent to Chatfield Reservoir | HARD-CALC | Hardness | 160 | mg/L | <3 | Calculated | Plum Creek | 41815.3785 | 2014-06-25 | 9:05 | 2014 | June | 6 | Growing | 1 |  | Hardness | 160 | #N/A
17 | 6602 | DW | 263208 | WS-LP-023 | 2014-06-25 09:05 | Plum Creek influent to Chatfield Reservoir | ICPMS-DISS | Be-D | <0.5 | µg/L | <0.5 | EPA 200.8 | Plum Creek | 41815.3785 | 2014-06-25 | 9:05 | 2014 | June | 6 | Growing | 1 |  | Be-D | 0.5 | #N/A
17 | 6602 | DW | 263208 | WS-LP-023 | 2014-06-25 09:05 | Plum Creek influent to Chatfield Reservoir | ICPMS-TOT | Be-T | <0.5 | µg/L | <0.5 | EPA 200.8 | Plum Creek | 41815.3785 | 2014-06-25 | 9:05 | 2014 | June | 6 | Growing | 1 |  | Be-T | 0.5 | #N/A
17 | 6602 | DW | 263208 | WS-LP-023 | 2014-06-25 09:05 | Plum Creek influent to Chatfield Reservoir | ICPMS-TOT | B-T | 82 | µg/L | <2.0 | EPA 200.8 | Plum Creek | 41815.3785 | 2014-06-25 | 9:05 | 2014 | June | 6 | Growing | 1 |  | B-T | 82 | #N/A
17 | 6602 | DW | 263208 | WS-LP-023 | 2014-06-25 09:05 | Plum Creek influent to Chatfield Reservoir | ICPMS-DISS | B-D | 78 | µg/L | <2.0 | EPA 200.8 | Plum Creek | 41815.3785 | 2014-06-25 | 9:05 | 2014 | June | 6 | Growing | 1 |  | B-D | 78 | #N/A
17 | 6602 | DW | 263208 | WS-LP-023 | 2014-06-25 09:05 | Plum Creek influent to Chatfield Reservoir | ICPMS-DISS | Na-D | 37 | mg/L | <1.0 | EPA 200.8 | Plum Creek | 41815.3785 | 2014-06-25 | 9:05 | 2014 | June | 6 | Growing | 1 |  | Na-D | 37 | #N/A
17 | 6602 | DW | 263208 | WS-LP-023 | 2014-06-25 09:05 | Plum Creek influent to Chatfield Reservoir | ICPMS-TOT | Na-T | 40 | mg/L | <1.0 | EPA 200.8 | Plum Creek | 41815.3785 | 2014-06-25 | 9:05 | 2014 | June | 6 | Growing | 1 |  | Na-T | 40 | #N/A
17 | 6602 | DW | 263208 | WS-LP-023 | 2014-06-25 09:05 | Plum Creek influent to Chatfield Reservoir | ICPMS-TOT | Mg-T | 8.4 | mg/L | <0.5 | EPA 200.8 | Plum Creek | 41815.3785 | 2014-06-25 | 9:05 | 2014 | June | 6 | Growing | 1 |  | Mg-T | 8.4 | #N/A
17 | 6602 | DW | 263208 | WS-LP-023 | 2014-06-25 09:05 | Plum Creek influent to Chatfield Reservoir | ICPMS-DISS | Mg-D | 7.8 | mg/L | <0.5 | EPA 200.8 | Plum Creek | 41815.3785 | 2014-06-25 | 9:05 | 2014 | June | 6 | Growing | 1 |  | Mg-D | 7.8 | #N/A
17 | 6602 | DW | 263208 | WS-LP-023 | 2014-06-25 09:05 | Plum Creek influent to Chatfield Reservoir | ICPMS-DISS | Al-D | <20.0 | µg/L | <20.0 | EPA 200.8 | Plum Creek | 41815.3785 | 2014-06-25 | 9:05 | 2014 | June | 6 | Growing | 1 |  | Al-D | 20 | #N/A
17 | 6602 | DW | 263208 | WS-LP-023 | 2014-06-25 09:05 | Plum Creek influent to Chatfield Reservoir | ICPMS-TOT | Al-T | 322 | µg/L | <20.0 | EPA 200.8 | Plum Creek | 41815.3785 | 2014-06-25 | 9:05 | 2014 | June | 6 | Growing | 1 |  | Al-T | 322 | #N/A
17 | 6602 | DW | 263208 | WS-LP-023 | 2014-06-25 09:05 | Plum Creek influent to Chatfield Reservoir | ICPMS-DISS | Si-D | 9.9 | mg/L | <0.5 | EPA 200.8 | Plum Creek | 41815.3785 | 2014-06-25 | 9:05 | 2014 | June | 6 | Growing | 1 |  | Si-D | 9.9 | #N/A
17 | 6602 | DW | 263208 | WS-LP-023 | 2014-06-25 09:05 | Plum Creek influent to Chatfield Reservoir | ICPMS-TOT | Si-T | 7.1 | mg/L | <0.5 | EPA 200.8 | Plum Creek | 41815.3785 | 2014-06-25 | 9:05 | 2014 | June | 6 | Growing | 1 |  | Si-T | 7.1 | #N/A
17 | 6602 | DW | 263208 | WS-LP-023 | 2014-06-25 09:05 | Plum Creek influent to Chatfield Reservoir | ICPMS-DISS | K-D | 4.7 | mg/L | <0.1 | EPA 200.8 | Plum Creek | 41815.3785 | 2014-06-25 | 9:05 | 2014 | June | 6 | Growing | 1 |  | K-D | 4.7 | #N/A
17 | 6602 | DW | 263208 | WS-LP-023 | 2014-06-25 09:05 | Plum Creek influent to Chatfield Reservoir | ICPMS-TOT | K-T | 5.1 | mg/L | <0.1 | EPA 200.8 | Plum Creek | 41815.3785 | 2014-06-25 | 9:05 | 2014 | June | 6 | Growing | 1 |  | K-T | 5.1 | #N/A
17 | 6602 | DW | 263208 | WS-LP-023 | 2014-06-25 09:05 | Plum Creek influent to Chatfield Reservoir | ICPMS-TOT | Ca-T | 54 | mg/L | <1.0 | EPA 200.8 | Plum Creek | 41815.3785 | 2014-06-25 | 9:05 | 2014 | June | 6 | Growing | 1 |  | Ca-T | 54 | #N/A
17 | 6602 | DW | 263208 | WS-LP-023 | 2014-06-25 09:05 | Plum Creek influent to Chatfield Reservoir | ICPMS-DISS | Ca-D | 52 | mg/L | <1.0 | EPA 200.8 | Plum Creek | 41815.3785 | 2014-06-25 | 9:05 | 2014 | June | 6 | Growing | 1 |  | Ca-D | 52 | #N/A
17 | 6602 | DW | 263208 | WS-LP-023 | 2014-06-25 09:05 | Plum Creek influent to Chatfield Reservoir | ICPMS-DISS | V-D | <2.0 | µg/L | <2.0 | EPA 200.8 | Plum Creek | 41815.3785 | 2014-06-25 | 9:05 | 2014 | June | 6 | Growing | 1 |  | V-D | 2 | #N/A
17 | 6602 | DW | 263208 | WS-LP-023 | 2014-06-25 09:05 | Plum Creek influent to Chatfield Reservoir | ICPMS-TOT | V-T | <2.0 | µg/L | <2.0 | EPA 200.8 | Plum Creek | 41815.3785 | 2014-06-25 | 9:05 | 2014 | June | 6 | Growing | 1 |  | V-T | 2 | #N/A
17 | 6602 | DW | 263208 | WS-LP-023 | 2014-06-25 09:05 | Plum Creek influent to Chatfield Reservoir | ICPMS-DISS | Cr-D | <1.0 | µg/L | <1.0 | EPA 200.8 | Plum Creek | 41815.3785 | 2014-06-25 | 9:05 | 2014 | June | 6 | Growing | 1 |  | Cr-D | 1 | #N/A
17 | 6602 | DW | 263208 | WS-LP-023 | 2014-06-25 09:05 | Plum Creek influent to Chatfield Reservoir | ICPMS-TOT | Cr-T | <1.0 | µg/L | <1.0 | EPA 200.8 | Plum Creek | 41815.3785 | 2014-06-25 | 9:05 | 2014 | June | 6 | Growing | 1 |  | Cr-T | 1 | #N/A
17 | 6602 | DW | 263208 | WS-LP-023 | 2014-06-25 09:05 | Plum Creek influent to Chatfield Reservoir | ICPMS-TOT | Mn-T | 380 | µg/L | <16.14 | EPA 200.8 | Plum Creek | 41815.3785 | 2014-06-25 | 9:05 | 2014 | June | 6 | Growing | 1 |  | Mn-T | 380 | #N/A
17 | 6602 | DW | 263208 | WS-LP-023 | 2014-06-25 09:05 | Plum Creek influent to Chatfield Reservoir | ICPMS-DISS | Mn-D | 350 | µg/L | <15.92 | EPA 200.8 | Plum Creek | 41815.3785 | 2014-06-25 | 9:05 | 2014 | June | 6 | Growing | 1 |  | Mn-D | 350 | #N/A
17 | 6602 | DW | 263208 | WS-LP-023 | 2014-06-25 09:05 | Plum Creek influent to Chatfield Reservoir | ICPMS-DISS | Fe-D | <0.05 | mg/L | <0.05 | EPA 200.8 | Plum Creek | 41815.3785 | 2014-06-25 | 9:05 | 2014 | June | 6 | Growing | 1 |  | Fe-D | 0.05 | #N/A
17 | 6602 | DW | 263208 | WS-LP-023 | 2014-06-25 09:05 | Plum Creek influent to Chatfield Reservoir | ICPMS-TOT | Fe-T | 0.74 | mg/L | <0.05 | EPA 200.8 | Plum Creek | 41815.3785 | 2014-06-25 | 9:05 | 2014 | June | 6 | Growing | 1 |  | Fe-T | 0.74 | #N/A
17 | 6602 | DW | 263208 | WS-LP-023 | 2014-06-25 09:05 | Plum Creek influent to Chatfield Reservoir | ICPMS-TOT | Co-T | <1.0 | µg/L | <1.0 | EPA 200.8 | Plum Creek | 41815.3785 | 2014-06-25 | 9:05 | 2014 | June | 6 | Growing | 1 |  | Co-T | 1 | #N/A
17 | 6602 | DW | 263208 | WS-LP-023 | 2014-06-25 09:05 | Plum Creek influent to Chatfield Reservoir | ICPMS-DISS | Co-D | <1.0 | µg/L | <1.0 | EPA 200.8 | Plum Creek | 41815.3785 | 2014-06-25 | 9:05 | 2014 | June | 6 | Growing | 1 |  | Co-D | 1 | #N/A
17 | 6602 | DW | 263208 | WS-LP-023 | 2014-06-25 09:05 | Plum Creek influent to Chatfield Reservoir | ICPMS-TOT | Ni-T | 3 | µg/L | <1.0 | EPA 200.8 | Plum Creek | 41815.3785 | 2014-06-25 | 9:05 | 2014 | June | 6 | Growing | 1 |  | Ni-T | 3 | #N/A
17 | 6602 | DW | 263208 | WS-LP-023 | 2014-06-25 09:05 | Plum Creek influent to Chatfield Reservoir | ICPMS-DISS | Ni-D | 2 | µg/L | <1.0 | EPA 200.8 | Plum Creek | 41815.3785 | 2014-06-25 | 9:05 | 2014 | June | 6 | Growing | 1 |  | Ni-D | 2 | #N/A
17 | 6602 | DW | 263208 | WS-LP-023 | 2014-06-25 09:05 | Plum Creek influent to Chatfield Reservoir | ICPMS-DISS | Cu-D | <5.0 | µg/L | <5.0 | EPA 200.8 | Plum Creek | 41815.3785 | 2014-06-25 | 9:05 | 2014 | June | 6 | Growing | 1 |  | Cu-D | 5 | #N/A
17 | 6602 | DW | 263208 | WS-LP-023 | 2014-06-25 09:05 | Plum Creek influent to Chatfield Reservoir | ICPMS-TOT | Cu-T | <5.0 | µg/L | <5.0 | EPA 200.8 | Plum Creek | 41815.3785 | 2014-06-25 | 9:05 | 2014 | June | 6 | Growing | 1 |  | Cu-T | 5 | #N/A
17 | 6602 | DW | 263208 | WS-LP-023 | 2014-06-25 09:05 | Plum Creek influent to Chatfield Reservoir | ICPMS-DISS | Zn-D | <5.0 | µg/L | <5.0 | EPA 200.8 | Plum Creek | 41815.3785 | 2014-06-25 | 9:05 | 2014 | June | 6 | Growing | 1 |  | Zn-D | 5 | #N/A
17 | 6602 | DW | 263208 | WS-LP-023 | 2014-06-25 09:05 | Plum Creek influent to Chatfield Reservoir | ICPMS-TOT | Zn-T | 6 | µg/L | <5.0 | EPA 200.8 | Plum Creek | 41815.3785 | 2014-06-25 | 9:05 | 2014 | June | 6 | Growing | 1 |  | Zn-T | 6 | #N/A
17 | 6602 | DW | 263208 | WS-LP-023 | 2014-06-25 09:05 | Plum Creek influent to Chatfield Reservoir | ICPMS-TOT | As-T | <1.0 | µg/L | <1.0 | EPA 200.8 | Plum Creek | 41815.3785 | 2014-06-25 | 9:05 | 2014 | June | 6 | Growing | 1 |  | As-T | 1 | #N/A
17 | 6602 | DW | 263208 | WS-LP-023 | 2014-06-25 09:05 | Plum Creek influent to Chatfield Reservoir | ICPMS-DISS | As-D | <1.0 | µg/L | <1.0 | EPA 200.8 | Plum Creek | 41815.3785 | 2014-06-25 | 9:05 | 2014 | June | 6 | Growing | 1 |  | As-D | 1 | #N/A
17 | 6602 | DW | 263208 | WS-LP-023 | 2014-06-25 09:05 | Plum Creek influent to Chatfield Reservoir | ICPMS-DISS | Se-D | <1.0 | µg/L | <1.0 | EPA 200.8 | Plum Creek | 41815.3785 | 2014-06-25 | 9:05 | 2014 | June | 6 | Growing | 1 |  | Se-D | 1 | #N/A
17 | 6602 | DW | 263208 | WS-LP-023 | 2014-06-25 09:05 | Plum Creek influent to Chatfield Reservoir | ICPMS-TOT | Se-T | <1.0 | µg/L | <1.0 | EPA 200.8 | Plum Creek | 41815.3785 | 2014-06-25 | 9:05 | 2014 | June | 6 | Growing | 1 |  | Se-T | 1 | #N/A
17 | 6602 | DW | 263208 | WS-LP-023 | 2014-06-25 09:05 | Plum Creek influent to Chatfield Reservoir | ICPMS-TOT | Mo-T | 2 | µg/L | <1.0 | EPA 200.8 | Plum Creek | 41815.3785 | 2014-06-25 | 9:05 | 2014 | June | 6 | Growing | 1 |  | Mo-T | 2 | #N/A
17 | 6602 | DW | 263208 | WS-LP-023 | 2014-06-25 09:05 | Plum Creek influent to Chatfield Reservoir | ICPMS-DISS | Mo-D | 1 | µg/L | <1.0 | EPA 200.8 | Plum Creek | 41815.3785 | 2014-06-25 | 9:05 | 2014 | June | 6 | Growing | 1 |  | Mo-D | 1 | #N/A
17 | 6602 | DW | 263208 | WS-LP-023 | 2014-06-25 09:05 | Plum Creek influent to Chatfield Reservoir | ICPMS-DISS | Ag-D | <0.5 | µg/L | <0.5 | EPA 200.8 | Plum Creek | 41815.3785 | 2014-06-25 | 9:05 | 2014 | June | 6 | Growing | 1 |  | Ag-D | 0.5 | #N/A
17 | 6602 | DW | 263208 | WS-LP-023 | 2014-06-25 09:05 | Plum Creek influent to Chatfield Reservoir | ICPMS-TOT | Ag-T | <0.5 | µg/L | <0.5 | EPA 200.8 | Plum Creek | 41815.3785 | 2014-06-25 | 9:05 | 2014 | June | 6 | Growing | 1 |  | Ag-T | 0.5 | #N/A
17 | 6602 | DW | 263208 | WS-LP-023 | 2014-06-25 09:05 | Plum Creek influent to Chatfield Reservoir | ICPMS-DISS | Cd-D | <0.5 | µg/L | <0.5 | EPA 200.8 | Plum Creek | 41815.3785 | 2014-06-25 | 9:05 | 2014 | June | 6 | Growing | 1 |  | Cd-D | 0.5 | #N/A
17 | 6602 | DW | 263208 | WS-LP-023 | 2014-06-25 09:05 | Plum Creek influent to Chatfield Reservoir | ICPMS-TOT | Cd-T | <0.5 | µg/L | <0.5 | EPA 200.8 | Plum Creek | 41815.3785 | 2014-06-25 | 9:05 | 2014 | June | 6 | Growing | 1 |  | Cd-T | 0.5 | #N/A
17 | 6602 | DW | 263208 | WS-LP-023 | 2014-06-25 09:05 | Plum Creek influent to Chatfield Reservoir | ICPMS-TOT | Sb-T | <0.5 | µg/L | <0.5 | EPA 200.8 | Plum Creek | 41815.3785 | 2014-06-25 | 9:05 | 2014 | June | 6 | Growing | 1 |  | Sb-T | 0.5 | #N/A
17 | 6602 | DW | 263208 | WS-LP-023 | 2014-06-25 09:05 | Plum Creek influent to Chatfield Reservoir | ICPMS-DISS | Sb-D | <0.5 | µg/L | <0.5 | EPA 200.8 | Plum Creek | 41815.3785 | 2014-06-25 | 9:05 | 2014 | June | 6 | Growing | 1 |  | Sb-D | 0.5 | #N/A
17 | 6602 | DW | 263208 | WS-LP-023 | 2014-06-25 09:05 | Plum Creek influent to Chatfield Reservoir | ICPMS-DISS | Ba-D | 84 | µg/L | <5.0 | EPA 200.8 | Plum Creek | 41815.3785 | 2014-06-25 | 9:05 | 2014 | June | 6 | Growing | 1 |  | Ba-D | 84 | #N/A
17 | 6602 | DW | 263208 | WS-LP-023 | 2014-06-25 09:05 | Plum Creek influent to Chatfield Reservoir | ICPMS-TOT | Ba-T | 89 | µg/L | <5.0 | EPA 200.8 | Plum Creek | 41815.3785 | 2014-06-25 | 9:05 | 2014 | June | 6 | Growing | 1 |  | Ba-T | 89 | #N/A
17 | 6602 | DW | 263208 | WS-LP-023 | 2014-06-25 09:05 | Plum Creek influent to Chatfield Reservoir | ICPMS-TOT | Hg-T | <0.1 | µg/L | <0.1 | EPA 200.8 | Plum Creek | 41815.3785 | 2014-06-25 | 9:05 | 2014 | June | 6 | Growing | 1 |  | Hg-T | 0.1 | #N/A
17 | 6602 | DW | 263208 | WS-LP-023 | 2014-06-25 09:05 | Plum Creek influent to Chatfield Reservoir | ICPMS-DISS | Hg-D | <0.1 | µg/L | <0.1 | EPA 200.8 | Plum Creek | 41815.3785 | 2014-06-25 | 9:05 | 2014 | June | 6 | Growing | 1 |  | Hg-D | 0.1 | #N/A
17 | 6602 | DW | 263208 | WS-LP-023 | 2014-06-25 09:05 | Plum Creek influent to Chatfield Reservoir | ICPMS-DISS | Tl-D | <0.5 | µg/L | <0.5 | EPA 200.8 | Plum Creek | 41815.3785 | 2014-06-25 | 9:05 | 2014 | June | 6 | Growing | 1 |  | Tl-D | 0.5 | #N/A
17 | 6602 | DW | 263208 | WS-LP-023 | 2014-06-25 09:05 | Plum Creek influent to Chatfield Reservoir | ICPMS-TOT | Tl-T | <0.5 | µg/L | <0.5 | EPA 200.8 | Plum Creek | 41815.3785 | 2014-06-25 | 9:05 | 2014 | June | 6 | Growing | 1 |  | Tl-T | 0.5 | #N/A
17 | 6602 | DW | 263208 | WS-LP-023 | 2014-06-25 09:05 | Plum Creek influent to Chatfield Reservoir | ICPMS-TOT | Pb-T | <1.0 | µg/L | <1.0 | EPA 200.8 | Plum Creek | 41815.3785 | 2014-06-25 | 9:05 | 2014 | June | 6 | Growing | 1 |  | Pb-T | 1 | #N/A
17 | 6602 | DW | 263208 | WS-LP-023 | 2014-06-25 09:05 | Plum Creek influent to Chatfield Reservoir | ICPMS-DISS | Pb-D | <1.0 | µg/L | <1.0 | EPA 200.8 | Plum Creek | 41815.3785 | 2014-06-25 | 9:05 | 2014 | June | 6 | Growing | 1 |  | Pb-D | 1 | #N/A
17 | 6602 | DW | 263208 | WS-LP-023 | 2014-06-25 09:05 | Plum Creek influent to Chatfield Reservoir | ICPMS-DISS | U-D | 2.7 | µg/L | <0.5 | EPA 200.8 | Plum Creek | 41815.3785 | 2014-06-25 | 9:05 | 2014 | June | 6 | Growing | 1 |  | U-D | 2.7 | #N/A
17 | 6602 | DW | 263208 | WS-LP-023 | 2014-06-25 09:05 | Plum Creek influent to Chatfield Reservoir | ICPMS-TOT | U-T | 2.8 | µg/L | <0.5 | EPA 200.8 | Plum Creek | 41815.3785 | 2014-06-25 | 9:05 | 2014 | June | 6 | Growing | 1 |  | U-T | 2.8 | #N/A
17 | 6602 | DW | 265290 | WS-LP-002 | 2014-07-16 09:17 | S. Platte below Chatfield Res. | TKN | TKN | 0.4 | mg/L | <0.1 | ASTM D3590-02b | Chatfield Reservoir Outflow | 41836.3868 | 2014-07-16 | 9:17 | 2014 | July | 7 | Growing | 1 |  | TKN | 0.4 | #N/A
17 | 6602 | DW | 265291 | WS-LP-002 | 2014-07-29 09:15 | S. Platte below Chatfield Res. | TPHOS | P | 31 | µg/L | <5 | EPA 365.1 | Chatfield Reservoir Outflow | 41849.3854 | 2014-07-29 | 9:15 | 2014 | July | 7 | Growing | 1 |  | Total Phosphorus | 31 | #N/A
17 | 6602 | DW | 265291 | WS-LP-002 | 2014-07-29 09:15 | S. Platte below Chatfield Res. | ALK-METROHM | Alk | 67 | mg/L | <1 | SM 2320 B | Chatfield Reservoir Outflow | 41849.3854 | 2014-07-29 | 9:15 | 2014 | July | 7 | Growing | 1 |  | Alk | 67 | #N/A
17 | 6602 | DW | 265291 | WS-LP-002 | 2014-07-29 09:15 | S. Platte below Chatfield Res. | ALK-METROHM | Alk-P | <1 | mg/L | <1 | SM 2320 B | Chatfield Reservoir Outflow | 41849.3854 | 2014-07-29 | 9:15 | 2014 | July | 7 | Growing | 1 |  | Alk-P | 1 | #N/A
17 | 6602 | DW | 265291 | WS-LP-002 | 2014-07-29 09:15 | S. Platte below Chatfield Res. | TSS | TSS | 6 | mg/L | <1 | SM 2540 D | Chatfield Reservoir Outflow | 41849.3854 | 2014-07-29 | 9:15 | 2014 | July | 7 | Growing | 1 |  | TSS | 6 | #N/A
17 | 6602 | DW | 265302 | WS-LP-010 | 2014-07-16 09:50 | South Platte River above Chatfield Reservoir | TKN | TKN | 0.3 | mg/L | <0.1 | ASTM D3590-02b | South Platte R. | 41836.4097 | 2014-07-16 | 9:50 | 2014 | July | 7 | Growing | 1 |  | TKN | 0.3 | #N/A
17 | 6602 | DW | 265303 | WS-LP-010 | 2014-07-29 10:00 | South Platte River above Chatfield Reservoir | TPHOS | P | 10 | µg/L | <5 | EPA 365.1 | South Platte R. | 41849.4167 | 2014-07-29 | 10:00 | 2014 | July | 7 | Growing | 1 |  | Total Phosphorus | 10 | #N/A
17 | 6602 | DW | 265303 | WS-LP-010 | 2014-07-29 10:00 | South Platte River above Chatfield Reservoir | ALK-METROHM | Alk | 68 | mg/L | <1 | SM 2320 B | South Platte R. | 41849.4167 | 2014-07-29 | 10:00 | 2014 | July | 7 | Growing | 1 |  | Alk | 68 | #N/A
17 | 6602 | DW | 265303 | WS-LP-010 | 2014-07-29 10:00 | South Platte River above Chatfield Reservoir | ALK-METROHM | Alk-P | <1 | mg/L | <1 | SM 2320 B | South Platte R. | 41849.4167 | 2014-07-29 | 10:00 | 2014 | July | 7 | Growing | 1 |  | Alk-P | 1 | #N/A
17 | 6602 | DW | 265303 | WS-LP-010 | 2014-07-29 10:00 | South Platte River above Chatfield Reservoir | TSS | TSS | 4 | mg/L | <1 | SM 2540 D | South Platte R. | 41849.4167 | 2014-07-29 | 10:00 | 2014 | July | 7 | Growing | 1 |  | TSS | 4 | #N/A
17 | 6602 | DW | 265317 | WS-LP-023 | 2014-07-16 10:23 | Plum Creek influent to Chatfield Reservoir | TKN | TKN | 0.4 | mg/L | <0.1 | ASTM D3590-02b | Plum Creek | 41836.4326 | 2014-07-16 | 10:23 | 2014 | July | 7 | Growing | 1 |  | TKN | 0.4 | #N/A
17 | 6602 | DW | 265318 | WS-LP-023 | 2014-07-29 10:45 | Plum Creek influent to Chatfield Reservoir | TPHOS | P | 59 | µg/L | <5 | EPA 365.1 | Plum Creek | 41849.4479 | 2014-07-29 | 10:45 | 2014 | July | 7 | Growing | 1 |  | Total Phosphorus | 59 | #N/A
17 | 6602 | DW | 265318 | WS-LP-023 | 2014-07-29 10:45 | Plum Creek influent to Chatfield Reservoir | ALK-METROHM | Alk | 145 | mg/L | <1 | SM 2320 B | Plum Creek | 41849.4479 | 2014-07-29 | 10:45 | 2014 | July | 7 | Growing | 1 |  | Alk | 145 | #N/A
17 | 6602 | DW | 265318 | WS-LP-023 | 2014-07-29 10:45 | Plum Creek influent to Chatfield Reservoir | ALK-METROHM | Alk-P | <1 | mg/L | <1 | SM 2320 B | Plum Creek | 41849.4479 | 2014-07-29 | 10:45 | 2014 | July | 7 | Growing | 1 |  | Alk-P | 1 | #N/A
17 | 6602 | DW | 265318 | WS-LP-023 | 2014-07-29 10:45 | Plum Creek influent to Chatfield Reservoir | TSS | TSS | 6 | mg/L | <1 | SM 2540 D | Plum Creek | 41849.4479 | 2014-07-29 | 10:45 | 2014 | July | 7 | Growing | 1 |  | TSS | 6 | #N/A
17 | 6602 | DW | 267729 | WS-LP-002 | 2014-08-28 11:25 | S. Platte below Chatfield Res. | COND | Cond | 280 | µS/cm | <1 | SM 2510 B | Chatfield Reservoir Outflow | 41879.4757 | 2014-08-28 | 11:25 | 2014 | August | 8 | Growing | 1 |  | Cond | 280 | #N/A
17 | 6602 | DW | 267729 | WS-LP-002 | 2014-08-28 11:25 | S. Platte below Chatfield Res. | DO-LUM | DO | 6.3 | mg/L | <0.1 | ASTM D888 | Chatfield Reservoir Outflow | 41879.4757 | 2014-08-28 | 11:25 | 2014 | August | 8 | Growing | 1 |  | DO | 6.3 | #N/A
17 | 6602 | DW | 267729 | WS-LP-002 | 2014-08-28 11:25 | S. Platte below Chatfield Res. | FLOW | Flow | 1 | CFS |  |  | Chatfield Reservoir Outflow | 41879.4757 | 2014-08-28 | 11:25 | 2014 | August | 8 | Growing | 1 |  | Flow | 1 | #N/A
17 | 6602 | DW | 267729 | WS-LP-002 | 2014-08-28 11:25 | S. Platte below Chatfield Res. | PH | pH | 7.8 | SU |  | SM 4500H+ B | Chatfield Reservoir Outflow | 41879.4757 | 2014-08-28 | 11:25 | 2014 | August | 8 | Growing | 1 |  | pH | 7.8 | #N/A
17 | 6602 | DW | 267729 | WS-LP-002 | 2014-08-28 11:25 | S. Platte below Chatfield Res. | TEMP | Temp | 19 | °C |  | SM 2550 B | Chatfield Reservoir Outflow | 41879.4757 | 2014-08-28 | 11:25 | 2014 | August | 8 | Growing | 1 |  | Temp | 19 | #N/A
17 | 6602 | DW | 267729 | WS-LP-002 | 2014-08-28 11:25 | S. Platte below Chatfield Res. | ALK-METROHM | Alk | 74 | mg/L | <1 | SM 2320 B | Chatfield Reservoir Outflow | 41879.4757 | 2014-08-28 | 11:25 | 2014 | August | 8 | Growing | 1 |  | Alk | 74 | #N/A
17 | 6602 | DW | 267729 | WS-LP-002 | 2014-08-28 11:25 | S. Platte below Chatfield Res. | TPHOS | P | 29 | µg/L | <5 | EPA 365.1 | Chatfield Reservoir Outflow | 41879.4757 | 2014-08-28 | 11:25 | 2014 | August | 8 | Growing | 1 |  | Total Phosphorus | 29 | #N/A
17 | 6602 | DW | 267729 | WS-LP-002 | 2014-08-28 11:25 | S. Platte below Chatfield Res. | TOC | TOC | 3.3 | mg/L | <0.5 | SM 5310 C | Chatfield Reservoir Outflow | 41879.4757 | 2014-08-28 | 11:25 | 2014 | August | 8 | Growing | 1 |  | TOC | 3.3 | #N/A
17 | 6602 | DW | 267729 | WS-LP-002 | 2014-08-28 11:25 | S. Platte below Chatfield Res. | ALK-METROHM | Alk-P | <1 | mg/L | <1 | SM 2320 B | Chatfield Reservoir Outflow | 41879.4757 | 2014-08-28 | 11:25 | 2014 | August | 8 | Growing | 1 |  | Alk-P | 1 | #N/A
17 | 6602 | DW | 267729 | WS-LP-002 | 2014-08-28 11:25 | S. Platte below Chatfield Res. | TSS | TSS | 4 | mg/L | <1 | SM 2540 D | Chatfield Reservoir Outflow | 41879.4757 | 2014-08-28 | 11:25 | 2014 | August | 8 | Growing | 1 |  | TSS | 4 | #N/A
17 | 6602 | DW | 267729 | WS-LP-002 | 2014-08-28 11:25 | S. Platte below Chatfield Res. | ANIONS | NO3 + NO2 | 0.04 | mg/L | <0.04 | EPA 300 | Chatfield Reservoir Outflow | 41879.4757 | 2014-08-28 | 11:25 | 2014 | August | 8 | Growing | 1 |  | NO3 + NO2 | 0.04 | #N/A
17 | 6602 | DW | 267739 | WS-LP-010 | 2014-08-28 11:55 | South Platte River above Chatfield Reservoir | ALK-METROHM | Alk | 75 | mg/L | <1 | SM 2320 B | South Platte R. | 41879.4965 | 2014-08-28 | 11:55 | 2014 | August | 8 | Growing | 1 |  | Alk | 75 | #N/A
17 | 6602 | DW | 267739 | WS-LP-010 | 2014-08-28 11:55 | South Platte River above Chatfield Reservoir | TPHOS | P | 10 | µg/L | <5 | EPA 365.1 | South Platte R. | 41879.4965 | 2014-08-28 | 11:55 | 2014 | August | 8 | Growing | 1 |  | Total Phosphorus | 10 | #N/A
17 | 6602 | DW | 267739 | WS-LP-010 | 2014-08-28 11:55 | South Platte River above Chatfield Reservoir | PH | pH | 8.2 | SU |  | SM 4500H+ B | South Platte R. | 41879.4965 | 2014-08-28 | 11:55 | 2014 | August | 8 | Growing | 1 |  | pH | 8.2 | #N/A
17 | 6602 | DW | 267739 | WS-LP-010 | 2014-08-28 11:55 | South Platte River above Chatfield Reservoir | TEMP | Temp | 18 | °C |  | SM 2550 B | South Platte R. | 41879.4965 | 2014-08-28 | 11:55 | 2014 | August | 8 | Growing | 1 |  | Temp | 18 | #N/A
17 | 6602 | DW | 267739 | WS-LP-010 | 2014-08-28 11:55 | South Platte River above Chatfield Reservoir | COND | Cond | 280 | µS/cm | <1 | SM 2510 B | South Platte R. | 41879.4965 | 2014-08-28 | 11:55 | 2014 | August | 8 | Growing | 1 |  | Cond | 280 | #N/A
17 | 6602 | DW | 267739 | WS-LP-010 | 2014-08-28 11:55 | South Platte River above Chatfield Reservoir | DO-LUM | DO | 8.2 | mg/L | <0.1 | ASTM D888 | South Platte R. | 41879.4965 | 2014-08-28 | 11:55 | 2014 | August | 8 | Growing | 1 |  | DO | 8.2 | #N/A
17 | 6602 | DW | 267739 | WS-LP-010 | 2014-08-28 11:55 | South Platte River above Chatfield Reservoir | FLOW | Flow | 154 | CFS |  |  | South Platte R. | 41879.4965 | 2014-08-28 | 11:55 | 2014 | August | 8 | Growing | 1 |  | Flow | 154 | #N/A
17 | 6602 | DW | 267739 | WS-LP-010 | 2014-08-28 11:55 | South Platte River above Chatfield Reservoir | TOC | TOC | 2.9 | mg/L | <0.5 | SM 5310 C | South Platte R. | 41879.4965 | 2014-08-28 | 11:55 | 2014 | August | 8 | Growing | 1 |  | TOC | 2.9 | #N/A
17 | 6602 | DW | 267739 | WS-LP-010 | 2014-08-28 11:55 | South Platte River above Chatfield Reservoir | ALK-METROHM | Alk-P | <1 | mg/L | <1 | SM 2320 B | South Platte R. | 41879.4965 | 2014-08-28 | 11:55 | 2014 | August | 8 | Growing | 1 |  | Alk-P | 1 | #N/A
17 | 6602 | DW | 267739 | WS-LP-010 | 2014-08-28 11:55 | South Platte River above Chatfield Reservoir | TSS | TSS | 3 | mg/L | <1 | SM 2540 D | South Platte R. | 41879.4965 | 2014-08-28 | 11:55 | 2014 | August | 8 | Growing | 1 |  | TSS | 3 | #N/A
17 | 6602 | DW | 267739 | WS-LP-010 | 2014-08-28 11:55 | South Platte River above Chatfield Reservoir | ANIONS | NO3 + NO2 | 0.04 | mg/L | <0.04 | EPA 300 | South Platte R. | 41879.4965 | 2014-08-28 | 11:55 | 2014 | August | 8 | Growing | 1 |  | NO3 + NO2 | 0.04 | #N/A
17 | 6602 | DW | 267750 | WS-LP-023 | 2014-08-28 12:24 | Plum Creek influent to Chatfield Reservoir | ALK-METROHM | Alk | 154 | mg/L | <1 | SM 2320 B | Plum Creek | 41879.5167 | 2014-08-28 | 12:24 | 2014 | August | 8 | Growing | 1 |  | Alk | 154 | #N/A
17 | 6602 | DW | 267750 | WS-LP-023 | 2014-08-28 12:24 | Plum Creek influent to Chatfield Reservoir | TPHOS | P | 61 | µg/L | <5 | EPA 365.1 | Plum Creek | 41879.5167 | 2014-08-28 | 12:24 | 2014 | August | 8 | Growing | 1 |  | Total Phosphorus | 61 | #N/A
17 | 6602 | DW | 267750 | WS-LP-023 | 2014-08-28 12:24 | Plum Creek influent to Chatfield Reservoir | PH | pH | 7.7 | SU |  | SM 4500H+ B | Plum Creek | 41879.5167 | 2014-08-28 | 12:24 | 2014 | August | 8 | Growing | 1 |  | pH | 7.7 | #N/A
17 | 6602 | DW | 267750 | WS-LP-023 | 2014-08-28 12:24 | Plum Creek influent to Chatfield Reservoir | TEMP | Temp | 16 | °C |  | SM 2550 B | Plum Creek | 41879.5167 | 2014-08-28 | 12:24 | 2014 | August | 8 | Growing | 1 |  | Temp | 16 | #N/A
17 | 6602 | DW | 267750 | WS-LP-023 | 2014-08-28 12:24 | Plum Creek influent to Chatfield Reservoir | COND | Cond | 590 | µS/cm | <1 | SM 2510 B | Plum Creek | 41879.5167 | 2014-08-28 | 12:24 | 2014 | August | 8 | Growing | 1 |  | Cond | 590 | #N/A
17 | 6602 | DW | 267750 | WS-LP-023 | 2014-08-28 12:24 | Plum Creek influent to Chatfield Reservoir | DO-LUM | DO | 8.1 | mg/L | <0.1 | ASTM D888 | Plum Creek | 41879.5167 | 2014-08-28 | 12:24 | 2014 | August | 8 | Growing | 1 |  | DO | 8.1 | #N/A
17 | 6602 | DW | 267750 | WS-LP-023 | 2014-08-28 12:24 | Plum Creek influent to Chatfield Reservoir | FLOW | Flow | 7.59 | CFS |  |  | Plum Creek | 41879.5167 | 2014-08-28 | 12:24 | 2014 | August | 8 | Growing | 1 |  | Flow | 7.59 | #N/A
17 | 6602 | DW | 267750 | WS-LP-023 | 2014-08-28 12:24 | Plum Creek influent to Chatfield Reservoir | TOC | TOC | 3.8 | mg/L | <0.5 | SM 5310 C | Plum Creek | 41879.5167 | 2014-08-28 | 12:24 | 2014 | August | 8 | Growing | 1 |  | TOC | 3.8 | #N/A
17 | 6602 | DW | 267750 | WS-LP-023 | 2014-08-28 12:24 | Plum Creek influent to Chatfield Reservoir | ALK-METROHM | Alk-P | <1 | mg/L | <1 | SM 2320 B | Plum Creek | 41879.5167 | 2014-08-28 | 12:24 | 2014 | August | 8 | Growing | 1 |  | Alk-P | 1 | #N/A
17 | 6602 | DW | 267750 | WS-LP-023 | 2014-08-28 12:24 | Plum Creek influent to Chatfield Reservoir | TSS | TSS | 4 | mg/L | <1 | SM 2540 D | Plum Creek | 41879.5167 | 2014-08-28 | 12:24 | 2014 | August | 8 | Growing | 1 |  | TSS | 4 | #N/A
17 | 6602 | DW | 267750 | WS-LP-023 | 2014-08-28 12:24 | Plum Creek influent to Chatfield Reservoir | ANIONS | NO3 + NO2 | 0.42 | mg/L | <0.04 | EPA 300 | Plum Creek | 41879.5167 | 2014-08-28 | 12:24 | 2014 | August | 8 | Growing | 1 |  | NO3 + NO2 | 0.42 | #N/A
17 | 6602 | DW | 271606 | RS-CT-01-2 | 2014-08-19 10:50 | Chatfield Reservoir | SONDE | Chlorophyll | 5.9 | µg/L | <1 |  | Chatfield Reservoir | 41870.4514 | 2014-08-19 | 10:50 | 2014 | August | 8 | Growing | 2 |  | Chlorophyll | 5.9 | #N/A
17 | 6602 | DW | 271608 | RS-CT-01-3 | 2014-08-19 10:51 | Chatfield Reservoir | SONDE | Chlorophyll | 5 | µg/L | <1 |  | Chatfield Reservoir | 41870.4521 | 2014-08-19 | 10:51 | 2014 | August | 8 | Growing | 3 |  | Chlorophyll | 5 | #N/A
17 | 6602 | DW | 271610 | RS-CT-01-4 | 2014-08-19 10:52 | Chatfield Reservoir | SONDE | Chlorophyll | 4.8 | µg/L | <1 |  | Chatfield Reservoir | 41870.4528 | 2014-08-19 | 10:52 | 2014 | August | 8 | Growing | 4 |  | Chlorophyll | 4.8 | #N/A
17 | 6602 | DW | 271528 | RS-CT-02 | 2014-08-19 11:26 | Chatfield Reservoir on S. Platte arm | SECCHI | Secchi | 2.3 | m | <0.1 |  | Chatfield Reservoir on S. Platte arm | 41870.4764 | 2014-08-19 | 11:26 | 2014 | August | 8 | Growing |  |  | Secchi | 2.3 | #N/A
17 | 6602 | DW | 271530 | RS-CT-03 | 2014-08-19 10:15 | Chatfield Reservoir on Plum Creek arm | SECCHI | Secchi | 2.1 | m | <0.1 |  | Chatfield Reservoir on Plum Creek arm | 41870.4271 | 2014-08-19 | 10:15 | 2014 | August | 8 | Growing |  |  | Secchi | 2.1 | #N/A
17 | 6602 | DW | 271612 | RS-CT-01-5 | 2014-08-19 10:53 | Chatfield Reservoir | SONDE | Chlorophyll | 4 | µg/L | <1 |  | Chatfield Reservoir | 41870.4535 | 2014-08-19 | 10:53 | 2014 | August | 8 | Growing | 5 |  | Chlorophyll | 4 | #N/A
17 | 6602 | DW | 271532 | RS-CT-01-1 | 2014-08-19 10:45 | Chatfield Reservoir | SECCHI | Secchi | 2.9 | m | <0.1 |  | Chatfield Reservoir | 41870.4479 | 2014-08-19 | 10:45 | 2014 | August | 8 | Growing | 1 |  | Secchi | 2.9 | #N/A
17 | 6602 | DW | 271588 | RS-CT-03-1 | 2014-08-19 10:18 | Chatfield Reservoir on Plum Creek arm | SONDE | Depth | 1.1 | m |  |  | Chatfield Reservoir on Plum Creek arm | 41870.4292 | 2014-08-19 | 10:18 | 2014 | August | 8 | Growing | 1 |  | Depth | 1.1 | #N/A
17 | 6602 | DW | 271588 | RS-CT-03-1 | 2014-08-19 10:18 | Chatfield Reservoir on Plum Creek arm | SONDE | Cond | 301 | µS/cm | <1 |  | Chatfield Reservoir on Plum Creek arm | 41870.4292 | 2014-08-19 | 10:18 | 2014 | August | 8 | Growing | 1 |  | Cond | 301 | #N/A
17 | 6602 | DW | 271588 | RS-CT-03-1 | 2014-08-19 10:18 | Chatfield Reservoir on Plum Creek arm | SONDE | DO | 7.4 | mg/L | <0.5 |  | Chatfield Reservoir on Plum Creek arm | 41870.4292 | 2014-08-19 | 10:18 | 2014 | August | 8 | Growing | 1 |  | DO | 7.4 | #N/A
17 | 6602 | DW | 271588 | RS-CT-03-1 | 2014-08-19 10:18 | Chatfield Reservoir on Plum Creek arm | SONDE | % Saturation | 84 | - |  |  | Chatfield Reservoir on Plum Creek arm | 41870.4292 | 2014-08-19 | 10:18 | 2014 | August | 8 | Growing | 1 |  | % Saturation | 84 | #N/A
17 | 6602 | DW | 271588 | RS-CT-03-1 | 2014-08-19 10:18 | Chatfield Reservoir on Plum Creek arm | SONDE | ORP | 254 | mV |  |  | Chatfield Reservoir on Plum Creek arm | 41870.4292 | 2014-08-19 | 10:18 | 2014 | August | 8 | Growing | 1 |  | ORP | 254 | #N/A
17 | 6602 | DW | 271588 | RS-CT-03-1 | 2014-08-19 10:18 | Chatfield Reservoir on Plum Creek arm | SONDE | pH | 8.1 | SU |  |  | Chatfield Reservoir on Plum Creek arm | 41870.4292 | 2014-08-19 | 10:18 | 2014 | August | 8 | Growing | 1 |  | pH | 8.1 | #N/A
17 | 6602 | DW | 271588 | RS-CT-03-1 | 2014-08-19 10:18 | Chatfield Reservoir on Plum Creek arm | SONDE | Temp | 21.5 | °C | <0.2 |  | Chatfield Reservoir on Plum Creek arm | 41870.4292 | 2014-08-19 | 10:18 | 2014 | August | 8 | Growing | 1 |  | Temp | 21.5 | #N/A
17 | 6602 | DW | 271614 | RS-CT-01-6 | 2014-08-19 10:54 | Chatfield Reservoir | SONDE | Chlorophyll | 3.8 | µg/L | <1 |  | Chatfield Reservoir | 41870.4542 | 2014-08-19 | 10:54 | 2014 | August | 8 | Growing | 6 |  | Chlorophyll | 3.8 | #N/A
17 | 6602 | DW | 271590 | RS-CT-03-2 | 2014-08-19 10:19 | Chatfield Reservoir on Plum Creek arm | SONDE | Depth | 2.2 | m |  |  | Chatfield Reservoir on Plum Creek arm | 41870.4299 | 2014-08-19 | 10:19 | 2014 | August | 8 | Growing | 2 |  | Depth | 2.2 | #N/A
17 | 6602 | DW | 271590 | RS-CT-03-2 | 2014-08-19 10:19 | Chatfield Reservoir on Plum Creek arm | SONDE | Cond | 302 | µS/cm | <1 |  | Chatfield Reservoir on Plum Creek arm | 41870.4299 | 2014-08-19 | 10:19 | 2014 | August | 8 | Growing | 2 |  | Cond | 302 | #N/A
17 | 6602 | DW | 271590 | RS-CT-03-2 | 2014-08-19 10:19 | Chatfield Reservoir on Plum Creek arm | SONDE | DO | 7.4 | mg/L | <0.5 |  | Chatfield Reservoir on Plum Creek arm | 41870.4299 | 2014-08-19 | 10:19 | 2014 | August | 8 | Growing | 2 |  | DO | 7.4 | #N/A
17 | 6602 | DW | 271590 | RS-CT-03-2 | 2014-08-19 10:19 | Chatfield Reservoir on Plum Creek arm | SONDE | % Saturation | 84 | - |  |  | Chatfield Reservoir on Plum Creek arm | 41870.4299 | 2014-08-19 | 10:19 | 2014 | August | 8 | Growing | 2 |  | % Saturation | 84 | #N/A
17 | 6602 | DW | 271590 | RS-CT-03-2 | 2014-08-19 10:19 | Chatfield Reservoir on Plum Creek arm | SONDE | ORP | 254 | mV |  |  | Chatfield Reservoir on Plum Creek arm | 41870.4299 | 2014-08-19 | 10:19 | 2014 | August | 8 | Growing | 2 |  | ORP | 254 | #N/A
17 | 6602 | DW | 271590 | RS-CT-03-2 | 2014-08-19 10:19 | Chatfield Reservoir on Plum Creek arm | SONDE | pH | 8 | SU |  |  | Chatfield Reservoir on Plum Creek arm | 41870.4299 | 2014-08-19 | 10:19 | 2014 | August | 8 | Growing | 2 |  | pH | 8 | #N/A
17 | 6602 | DW | 271590 | RS-CT-03-2 | 2014-08-19 10:19 | Chatfield Reservoir on Plum Creek arm | SONDE | Temp | 21.4 | °C | <0.2 |  | Chatfield Reservoir on Plum Creek arm | 41870.4299 | 2014-08-19 | 10:19 | 2014 | August | 8 | Growing | 2 |  | Temp | 21.4 | #N/A
17 | 6602 | DW | 271616 | RS-CT-01-7 | 2014-08-19 10:54 | Chatfield Reservoir | SONDE | Chlorophyll | 2.1 | µg/L | <1 |  | Chatfield Reservoir | 41870.4542 | 2014-08-19 | 10:54 | 2014 | August | 8 | Growing | 7 |  | Chlorophyll | 2.1 | #N/A
17 | 6602 | DW | 271592 | RS-CT-03-3 | 2014-08-19 10:20 | Chatfield Reservoir on Plum Creek arm | SONDE | Depth | 3.2 | m |  |  | Chatfield Reservoir on Plum Creek arm | 41870.4306 | 2014-08-19 | 10:20 | 2014 | August | 8 | Growing | 3 |  | Depth | 3.2 | #N/A
17 | 6602 | DW | 271592 | RS-CT-03-3 | 2014-08-19 10:20 | Chatfield Reservoir on Plum Creek arm | SONDE | Cond | 302 | µS/cm | <1 |  | Chatfield Reservoir on Plum Creek arm | 41870.4306 | 2014-08-19 | 10:20 | 2014 | August | 8 | Growing | 3 |  | Cond | 302 | #N/A
17 | 6602 | DW | 271592 | RS-CT-03-3 | 2014-08-19 10:20 | Chatfield Reservoir on Plum Creek arm | SONDE | DO | 7.3 | mg/L | <0.5 |  | Chatfield Reservoir on Plum Creek arm | 41870.4306 | 2014-08-19 | 10:20 | 2014 | August | 8 | Growing | 3 |  | DO | 7.3 | #N/A
17 | 6602 | DW | 271592 | RS-CT-03-3 | 2014-08-19 10:20 | Chatfield Reservoir on Plum Creek arm | SONDE | % Saturation | 82 | - |  |  | Chatfield Reservoir on Plum Creek arm | 41870.4306 | 2014-08-19 | 10:20 | 2014 | August | 8 | Growing | 3 |  | % Saturation | 82 | #N/A
17 | 6602 | DW | 271592 | RS-CT-03-3 | 2014-08-19 10:20 | Chatfield Reservoir on Plum Creek arm | SONDE | ORP | 254 | mV |  |  | Chatfield Reservoir on Plum Creek arm | 41870.4306 | 2014-08-19 | 10:20 | 2014 | August | 8 | Growing | 3 |  | ORP | 254 | #N/A
17 | 6602 | DW | 271592 | RS-CT-03-3 | 2014-08-19 10:20 | Chatfield Reservoir on Plum Creek arm | SONDE | pH | 8 | SU |  |  | Chatfield Reservoir on Plum Creek arm | 41870.4306 | 2014-08-19 | 10:20 | 2014 | August | 8 | Growing | 3 |  | pH | 8 | #N/A
17 | 6602 | DW | 271592 | RS-CT-03-3 | 2014-08-19 10:20 | Chatfield Reservoir on Plum Creek arm | SONDE | Temp | 21.3 | °C | <0.2 |  | Chatfield Reservoir on Plum Creek arm | 41870.4306 | 2014-08-19 | 10:20 | 2014 | August | 8 | Growing | 3 |  | Temp | 21.3 | #N/A
17 | 6602 | DW | 271618 | RS-CT-01-8 | 2014-08-19 10:55 | Chatfield Reservoir | SONDE | Chlorophyll | 2.5 | µg/L | <1 |  | Chatfield Reservoir | 41870.4549 | 2014-08-19 | 10:55 | 2014 | August | 8 | Growing | 8 |  | Chlorophyll | 2.5 | #N/A
17 | 6602 | DW | 271594 | RS-CT-03-4 | 2014-08-19 10:22 | Chatfield Reservoir on Plum Creek arm | SONDE | Depth | 4.2 | m |  |  | Chatfield Reservoir on Plum Creek arm | 41870.4319 | 2014-08-19 | 10:22 | 2014 | August | 8 | Growing | 4 |  | Depth | 4.2 | #N/A
17 | 6602 | DW | 271594 | RS-CT-03-4 | 2014-08-19 10:22 | Chatfield Reservoir on Plum Creek arm | SONDE | Cond | 302 | µS/cm | <1 |  | Chatfield Reservoir on Plum Creek arm | 41870.4319 | 2014-08-19 | 10:22 | 2014 | August | 8 | Growing | 4 |  | Cond | 302 | #N/A
17 | 6602 | DW | 271594 | RS-CT-03-4 | 2014-08-19 10:22 | Chatfield Reservoir on Plum Creek arm | SONDE | DO | 7.2 | mg/L | <0.5 |  | Chatfield Reservoir on Plum Creek arm | 41870.4319 | 2014-08-19 | 10:22 | 2014 | August | 8 | Growing | 4 |  | DO | 7.2 | #N/A
17 | 6602 | DW | 271594 | RS-CT-03-4 | 2014-08-19 10:22 | Chatfield Reservoir on Plum Creek arm | SONDE | % Saturation | 81 | - |  |  | Chatfield Reservoir on Plum Creek arm | 41870.4319 | 2014-08-19 | 10:22 | 2014 | August | 8 | Growing | 4 |  | % Saturation | 81 | #N/A
17 | 6602 | DW | 271594 | RS-CT-03-4 | 2014-08-19 10:22 | Chatfield Reservoir on Plum Creek arm | SONDE | ORP | 253 | mV |  |  | Chatfield Reservoir on Plum Creek arm | 41870.4319 | 2014-08-19 | 10:22 | 2014 | August | 8 | Growing | 4 |  | ORP | 253 | #N/A
17 | 6602 | DW | 271594 | RS-CT-03-4 | 2014-08-19 10:22 | Chatfield Reservoir on Plum Creek arm | SONDE | pH | 8 | SU |  |  | Chatfield Reservoir on Plum Creek arm | 41870.4319 | 2014-08-19 | 10:22 | 2014 | August | 8 | Growing | 4 |  | pH | 8 | #N/A
17 | 6602 | DW | 271594 | RS-CT-03-4 | 2014-08-19 10:22 | Chatfield Reservoir on Plum Creek arm | SONDE | Temp | 21.3 | °C | <0.2 |  | Chatfield Reservoir on Plum Creek arm | 41870.4319 | 2014-08-19 | 10:22 | 2014 | August | 8 | Growing | 4 |  | Temp | 21.3 | #N/A
17 | 6602 | DW | 271620 | RS-CT-01-9 | 2014-08-19 10:57 | Chatfield Reservoir | SONDE | Chlorophyll | 1.6 | µg/L | <1 |  | Chatfield Reservoir | 41870.4563 | 2014-08-19 | 10:57 | 2014 | August | 8 | Growing | 9 |  | Chlorophyll | 1.6 | #N/A
17 | 6602 | DW | 271596 | RS-CT-03-5 | 2014-08-19 10:22 | Chatfield Reservoir on Plum Creek arm | SONDE | Depth | 5.1 | m |  |  | Chatfield Reservoir on Plum Creek arm | 41870.4319 | 2014-08-19 | 10:22 | 2014 | August | 8 | Growing | 5 |  | Depth | 5.1 | #N/A
17 | 6602 | DW | 271596 | RS-CT-03-5 | 2014-08-19 10:22 | Chatfield Reservoir on Plum Creek arm | SONDE | Cond | 303 | µS/cm | <1 |  | Chatfield Reservoir on Plum Creek arm | 41870.4319 | 2014-08-19 | 10:22 | 2014 | August | 8 | Growing | 5 |  | Cond | 303 | #N/A
17 | 6602 | DW | 271596 | RS-CT-03-5 | 2014-08-19 10:22 | Chatfield Reservoir on Plum Creek arm | SONDE | DO | 7 | mg/L | <0.5 |  | Chatfield Reservoir on Plum Creek arm | 41870.4319 | 2014-08-19 | 10:22 | 2014 | August | 8 | Growing | 5 |  | DO | 7 | #N/A
17 | 6602 | DW | 271596 | RS-CT-03-5 | 2014-08-19 10:22 | Chatfield Reservoir on Plum Creek arm | SONDE | % Saturation | 80 | - |  |  | Chatfield Reservoir on Plum Creek arm | 41870.4319 | 2014-08-19 | 10:22 | 2014 | August | 8 | Growing | 5 |  | % Saturation | 80 | #N/A
17 | 6602 | DW | 271596 | RS-CT-03-5 | 2014-08-19 10:22 | Chatfield Reservoir on Plum Creek arm | SONDE | ORP | 254 | mV |  |  | Chatfield Reservoir on Plum Creek arm | 41870.4319 | 2014-08-19 | 10:22 | 2014 | August | 8 | Growing | 5 |  | ORP | 254 | #N/A
17 | 6602 | DW | 271596 | RS-CT-03-5 | 2014-08-19 10:22 | Chatfield Reservoir on Plum Creek arm | SONDE | pH | 8 | SU |  |  | Chatfield Reservoir on Plum Creek arm | 41870.4319 | 2014-08-19 | 10:22 | 2014 | August | 8 | Growing | 5 |  | pH | 8 | #N/A
17 | 6602 | DW | 271596 | RS-CT-03-5 | 2014-08-19 10:22 | Chatfield Reservoir on Plum Creek arm | SONDE | Temp | 21.3 | °C | <0.2 |  | Chatfield Reservoir on Plum Creek arm | 41870.4319 | 2014-08-19 | 10:22 | 2014 | August | 8 | Growing | 5 |  | Temp | 21.3 | #N/A
17 | 6602 | DW | 271622 | RS-CT-01-10 | 2014-08-19 11:04 | Chatfield Reservoir | SONDE | Chlorophyll | 2.1 | µg/L | <1 |  | Chatfield Reservoir | 41870.4611 | 2014-08-19 | 11:04 | 2014 | August | 8 | Growing | 10 |  | Chlorophyll | 2.1 | #N/A
17 | 6602 | DW | 271598 | RS-CT-03-6 | 2014-08-19 10:25 | Chatfield Reservoir on Plum Creek arm | SONDE | Depth | 6.2 | m |  |  | Chatfield Reservoir on Plum Creek arm | 41870.434 | 2014-08-19 | 10:25 | 2014 | August | 8 | Growing | 6 |  | Depth | 6.2 | #N/A
17 | 6602 | DW | 271598 | RS-CT-03-6 | 2014-08-19 10:25 | Chatfield Reservoir on Plum Creek arm | SONDE | Cond | 289 | µS/cm | <1 |  | Chatfield Reservoir on Plum Creek arm | 41870.434 | 2014-08-19 | 10:25 | 2014 | August | 8 | Growing | 6 |  | Cond | 289 | #N/A
17 | 6602 | DW | 271598 | RS-CT-03-6 | 2014-08-19 10:25 | Chatfield Reservoir on Plum Creek arm | SONDE | DO | 4 | mg/L | <0.5 |  | Chatfield Reservoir on Plum Creek arm | 41870.434 | 2014-08-19 | 10:25 | 2014 | August | 8 | Growing | 6 |  | DO | 4 | #N/A
17 | 6602 | DW | 271598 | RS-CT-03-6 | 2014-08-19 10:25 | Chatfield Reservoir on Plum Creek arm | SONDE | % Saturation | 44 | - |  |  | Chatfield Reservoir on Plum Creek arm | 41870.434 | 2014-08-19 | 10:25 | 2014 | August | 8 | Growing | 6 |  | % Saturation | 44 | #N/A
17 | 6602 | DW | 271598 | RS-CT-03-6 | 2014-08-19 10:25 | Chatfield Reservoir on Plum Creek arm | SONDE | ORP | 270 | mV |  |  | Chatfield Reservoir on Plum Creek arm | 41870.434 | 2014-08-19 | 10:25 | 2014 | August | 8 | Growing | 6 |  | ORP | 270 | #N/A
17 | 6602 | DW | 271598 | RS-CT-03-6 | 2014-08-19 10:25 | Chatfield Reservoir on Plum Creek arm | SONDE | pH | 7.3 | SU |  |  | Chatfield Reservoir on Plum Creek arm | 41870.434 | 2014-08-19 | 10:25 | 2014 | August | 8 | Growing | 6 |  | pH | 7.3 | #N/A
17 | 6602 | DW | 271598 | RS-CT-03-6 | 2014-08-19 10:25 | Chatfield Reservoir on Plum Creek arm | SONDE | Temp | 19.9 | °C | <0.2 |  | Chatfield Reservoir on Plum Creek arm | 41870.434 | 2014-08-19 | 10:25 | 2014 | August | 8 | Growing | 6 |  | Temp | 19.9 | #N/A
17 | 6602 | DW | 271624 | RS-CT-02-1 | 2014-08-19 11:28 | Chatfield Reservoir on S. Platte arm | SONDE | Chlorophyll | 4.9 | µg/L | <1 |  | Chatfield Reservoir on S. Platte arm | 41870.4778 | 2014-08-19 | 11:28 | 2014 | August | 8 | Growing | 1 |  | Chlorophyll | 4.9 | #N/A
17 | 6602 | DW | 271600 | RS-CT-03-7 | 2014-08-19 10:26 | Chatfield Reservoir on Plum Creek arm | SONDE | Depth | 7 | m |  |  | Chatfield Reservoir on Plum Creek arm | 41870.4347 | 2014-08-19 | 10:26 | 2014 | August | 8 | Growing | 7 |  | Depth | 7 | #N/A
17 | 6602 | DW | 271600 | RS-CT-03-7 | 2014-08-19 10:26 | Chatfield Reservoir on Plum Creek arm | SONDE | Cond | 285 | µS/cm | <1 |  | Chatfield Reservoir on Plum Creek arm | 41870.4347 | 2014-08-19 | 10:26 | 2014 | August | 8 | Growing | 7 |  | Cond | 285 | #N/A
17 | 6602 | DW | 271600 | RS-CT-03-7 | 2014-08-19 10:26 | Chatfield Reservoir on Plum Creek arm | SONDE | DO | 4.2 | mg/L | <0.5 |  | Chatfield Reservoir on Plum Creek arm | 41870.4347 | 2014-08-19 | 10:26 | 2014 | August | 8 | Growing | 7 |  | DO | 4.2 | #N/A
17 | 6602 | DW | 271600 | RS-CT-03-7 | 2014-08-19 10:26 | Chatfield Reservoir on Plum Creek arm | SONDE | % Saturation | 46 | - |  |  | Chatfield Reservoir on Plum Creek arm | 41870.4347 | 2014-08-19 | 10:26 | 2014 | August | 8 | Growing | 7 |  | % Saturation | 46 | #N/A
17 | 6602 | DW | 271600 | RS-CT-03-7 | 2014-08-19 10:26 | Chatfield Reservoir on Plum Creek arm | SONDE | ORP | 272 | mV |  |  | Chatfield Reservoir on Plum Creek arm | 41870.4347 | 2014-08-19 | 10:26 | 2014 | August | 8 | Growing | 7 |  | ORP | 272 | #N/A
17 | 6602 | DW | 271600 | RS-CT-03-7 | 2014-08-19 10:26 | Chatfield Reservoir on Plum Creek arm | SONDE | pH | 7.3 | SU |  |  | Chatfield Reservoir on Plum Creek arm | 41870.4347 | 2014-08-19 | 10:26 | 2014 | August | 8 | Growing | 7 |  | pH | 7.3 | #N/A
17 | 6602 | DW | 271600 | RS-CT-03-7 | 2014-08-19 10:26 | Chatfield Reservoir on Plum Creek arm | SONDE | Temp | 19.4 | °C | <0.2 |  | Chatfield Reservoir on Plum Creek arm | 41870.4347 | 2014-08-19 | 10:26 | 2014 | August | 8 | Growing | 7 |  | Temp | 19.4 | #N/A
17 | 6602 | DW | 271626 | RS-CT-02-2 | 2014-08-19 11:29 | Chatfield Reservoir on S. Platte arm | SONDE | Chlorophyll | 5.5 | µg/L | <1 |  | Chatfield Reservoir on S. Platte arm | 41870.4785 | 2014-08-19 | 11:29 | 2014 | August | 8 | Growing | 2 |  | Chlorophyll | 5.5 | #N/A
17 | 6602 | DW | 271602 | RS-CT-03-8 | 2014-08-19 10:29 | Chatfield Reservoir on Plum Creek arm | SONDE | Depth | 7.8 | m |  |  | Chatfield Reservoir on Plum Creek arm | 41870.4368 | 2014-08-19 | 10:29 | 2014 | August | 8 | Growing | 8 |  | Depth | 7.8 | #N/A
17 | 6602 | DW | 271602 | RS-CT-03-8 | 2014-08-19 10:29 | Chatfield Reservoir on Plum Creek arm | SONDE | Cond | 284 | µS/cm | <1 |  | Chatfield Reservoir on Plum Creek arm | 41870.4368 | 2014-08-19 | 10:29 | 2014 | August | 8 | Growing | 8 |  | Cond | 284 | #N/A
17 | 6602 | DW | 271602 | RS-CT-03-8 | 2014-08-19 10:29 | Chatfield Reservoir on Plum Creek arm | SONDE | DO | 2.9 | mg/L | <0.5 |  | Chatfield Reservoir on Plum Creek arm | 41870.4368 | 2014-08-19 | 10:29 | 2014 | August | 8 | Growing | 8 |  | DO | 2.9 | #N/A
17 | 6602 | DW | 271602 | RS-CT-03-8 | 2014-08-19 10:29 | Chatfield Reservoir on Plum Creek arm | SONDE | % Saturation | 32 | - |  |  | Chatfield Reservoir on Plum Creek arm | 41870.4368 | 2014-08-19 | 10:29 | 2014 | August | 8 | Growing | 8 |  | % Saturation | 32 | #N/A
17 | 6602 | DW | 271602 | RS-CT-03-8 | 2014-08-19 10:29 | Chatfield Reservoir on Plum Creek arm | SONDE | ORP | 24 | mV |  |  | Chatfield Reservoir on Plum Creek arm | 41870.4368 | 2014-08-19 | 10:29 | 2014 | August | 8 | Growing | 8 |  | ORP | 24 | #N/A
17 | 6602 | DW | 271602 | RS-CT-03-8 | 2014-08-19 10:29 | Chatfield Reservoir on Plum Creek arm | SONDE | pH | 7.1 | SU |  |  | Chatfield Reservoir on Plum Creek arm | 41870.4368 | 2014-08-19 | 10:29 | 2014 | August | 8 | Growing | 8 |  | pH | 7.1 | #N/A
17 | 6602 | DW | 271602 | RS-CT-03-8 | 2014-08-19 10:29 | Chatfield Reservoir on Plum Creek arm | SONDE | Temp | 19.3 | °C | <0.2 |  | Chatfield Reservoir on Plum Creek arm | 41870.4368 | 2014-08-19 | 10:29 | 2014 | August | 8 | Growing | 8 |  | Temp | 19.3 | #N/A
17 | 6602 | DW | 271628 | RS-CT-02-3 | 2014-08-19 11:29 | Chatfield Reservoir on S. Platte arm | SONDE | Chlorophyll | 6 | µg/L | <1 |  | Chatfield Reservoir on S. Platte arm | 41870.4785 | 2014-08-19 | 11:29 | 2014 | August | 8 | Growing | 3 |  | Chlorophyll | 6 | #N/A
17 | 6602 | DW | 271604 | RS-CT-01-1 | 2014-08-19 10:49 | Chatfield Reservoir | SONDE | Depth | 1 | m |  |  | Chatfield Reservoir | 41870.4507 | 2014-08-19 | 10:49 | 2014 | August | 8 | Growing | 1 |  | Depth | 1 | #N/A
17 | 6602 | DW | 271604 | RS-CT-01-1 | 2014-08-19 10:49 | Chatfield Reservoir | SONDE | Cond | 297 | µS/cm | <1 |  | Chatfield Reservoir | 41870.4507 | 2014-08-19 | 10:49 | 2014 | August | 8 | Growing | 1 |  | Cond | 297 | #N/A
17 | 6602 | DW | 271604 | RS-CT-01-1 | 2014-08-19 10:49 | Chatfield Reservoir | SONDE | DO | 7.5 | mg/L | <0.5 |  | Chatfield Reservoir | 41870.4507 | 2014-08-19 | 10:49 | 2014 | August | 8 | Growing | 1 |  | DO | 7.5 | #N/A
17 | 6602 | DW | 271604 | RS-CT-01-1 | 2014-08-19 10:49 | Chatfield Reservoir | SONDE | % Saturation | 85 | - |  |  | Chatfield Reservoir | 41870.4507 | 2014-08-19 | 10:49 | 2014 | August | 8 | Growing | 1 |  | % Saturation | 85 | #N/A
17 | 6602 | DW | 271604 | RS-CT-01-1 | 2014-08-19 10:49 | Chatfield Reservoir | SONDE | ORP | 220 | mV |  |  | Chatfield Reservoir | 41870.4507 | 2014-08-19 | 10:49 | 2014 | August | 8 | Growing | 1 |  | ORP | 220 | #N/A
17 | 6602 | DW | 271604 | RS-CT-01-1 | 2014-08-19 10:49 | Chatfield Reservoir | SONDE | pH | 8.1 | SU |  |  | Chatfield Reservoir | 41870.4507 | 2014-08-19 | 10:49 | 2014 | August | 8 | Growing | 1 |  | pH | 8.1 | #N/A
17 | 6602 | DW | 271604 | RS-CT-01-1 | 2014-08-19 10:49 | Chatfield Reservoir | SONDE | Temp | 21.7 | °C | <0.2 |  | Chatfield Reservoir | 41870.4507 | 2014-08-19 | 10:49 | 2014 | August | 8 | Growing | 1 |  | Temp | 21.7 | #N/A
17 | 6602 | DW | 271630 | RS-CT-02-4 | 2014-08-19 11:30 | Chatfield Reservoir on S. Platte arm | SONDE | Chlorophyll | 5.2 | µg/L | <1 |  | Chatfield Reservoir on S. Platte arm | 41870.4792 | 2014-08-19 | 11:30 | 2014 | August | 8 | Growing | 4 |  | Chlorophyll | 5.2 | #N/A
17 | 6602 | DW | 271606 | RS-CT-01-2 | 2014-08-19 10:50 | Chatfield Reservoir | SONDE | Depth | 2.1 | m |  |  | Chatfield Reservoir | 41870.4514 | 2014-08-19 | 10:50 | 2014 | August | 8 | Growing | 2 |  | Depth | 2.1 | #N/A
17 | 6602 | DW | 271606 | RS-CT-01-2 | 2014-08-19 10:50 | Chatfield Reservoir | SONDE | Cond | 297 | µS/cm | <1 |  | Chatfield Reservoir | 41870.4514 | 2014-08-19 | 10:50 | 2014 | August | 8 | Growing | 2 |  | Cond | 297 | #N/A
17 | 6602 | DW | 271606 | RS-CT-01-2 | 2014-08-19 10:50 | Chatfield Reservoir | SONDE | DO | 7.5 | mg/L | <0.5 |  | Chatfield Reservoir | 41870.4514 | 2014-08-19 | 10:50 | 2014 | August | 8 | Growing | 2 |  | DO | 7.5 | #N/A
17 | 6602 | DW | 271606 | RS-CT-01-2 | 2014-08-19 10:50 | Chatfield Reservoir | SONDE | % Saturation | 85 | - |  |  | Chatfield Reservoir | 41870.4514 | 2014-08-19 | 10:50 | 2014 | August | 8 | Growing | 2 |  | % Saturation | 85 | #N/A
17 | 6602 | DW | 271606 | RS-CT-01-2 | 2014-08-19 10:50 | Chatfield Reservoir | SONDE | ORP | 220 | mV |  |  | Chatfield Reservoir | 41870.4514 | 2014-08-19 | 10:50 | 2014 | August | 8 | Growing | 2 |  | ORP | 220 | #N/A
17 | 6602 | DW | 271606 | RS-CT-01-2 | 2014-08-19 10:50 | Chatfield Reservoir | SONDE | pH | 8.1 | SU |  |  | Chatfield Reservoir | 41870.4514 | 2014-08-19 | 10:50 | 2014 | August | 8 | Growing | 2 |  | pH | 8.1 | #N/A
17 | 6602 | DW | 271606 | RS-CT-01-2 | 2014-08-19 10:50 | Chatfield Reservoir | SONDE | Temp | 21.6 | °C | <0.2 |  | Chatfield Reservoir | 41870.4514 | 2014-08-19 | 10:50 | 2014 | August | 8 | Growing | 2 |  | Temp | 21.6 | #N/A
17 | 6602 | DW | 271632 | RS-CT-02-5 | 2014-08-19 11:32 | Chatfield Reservoir on S. Platte arm | SONDE | Chlorophyll | 2.4 | µg/L | <1 |  | Chatfield Reservoir on S. Platte arm | 41870.4806 | 2014-08-19 | 11:32 | 2014 | August | 8 | Growing | 5 |  | Chlorophyll | 2.4 | #N/A
17 | 6602 | DW | 271608 | RS-CT-01-3 | 2014-08-19 10:51 | Chatfield Reservoir | SONDE | Depth | 3.1 | m |  |  | Chatfield Reservoir | 41870.4521 | 2014-08-19 | 10:51 | 2014 | August | 8 | Growing | 3 |  | Depth | 3.1 | #N/A
17 | 6602 | DW | 271608 | RS-CT-01-3 | 2014-08-19 10:51 | Chatfield Reservoir | SONDE | Cond | 297 | µS/cm | <1 |  | Chatfield Reservoir | 41870.4521 | 2014-08-19 | 10:51 | 2014 | August | 8 | Growing | 3 |  | Cond | 297 | #N/A
17 | 6602 | DW | 271608 | RS-CT-01-3 | 2014-08-19 10:51 | Chatfield Reservoir | SONDE | DO | 7.4 | mg/L | <0.5 |  | Chatfield Reservoir | 41870.4521 | 2014-08-19 | 10:51 | 2014 | August | 8 | Growing | 3 |  | DO | 7.4 | #N/A
17 | 6602 | DW | 271608 | RS-CT-01-3 | 2014-08-19 10:51 | Chatfield Reservoir | SONDE | % Saturation | 84 | - |  |  | Chatfield Reservoir | 41870.4521 | 2014-08-19 | 10:51 | 2014 | August | 8 | Growing | 3 |  | % Saturation | 84 | #N/A
17 | 6602 | DW | 271608 | RS-CT-01-3 | 2014-08-19 10:51 | Chatfield Reservoir | SONDE | ORP | 220 | mV |  |  | Chatfield Reservoir | 41870.4521 | 2014-08-19 | 10:51 | 2014 | August | 8 | Growing | 3 |  | ORP | 220 | #N/A
17 | 6602 | DW | 271608 | RS-CT-01-3 | 2014-08-19 10:51 | Chatfield Reservoir | SONDE | pH | 8 | SU |  |  | Chatfield Reservoir | 41870.4521 | 2014-08-19 | 10:51 | 2014 | August | 8 | Growing | 3 |  | pH | 8 | #N/A
17 | 6602 | DW | 271608 | RS-CT-01-3 | 2014-08-19 10:51 | Chatfield Reservoir | SONDE | Temp | 21.5 | °C | <0.2 |  | Chatfield Reservoir | 41870.4521 | 2014-08-19 | 10:51 | 2014 | August | 8 | Growing | 3 |  | Temp | 21.5 | #N/A
17 | 6602 | DW | 271634 | RS-CT-02-6 | 2014-08-19 11:32 | Chatfield Reservoir on S. Platte arm | SONDE | Chlorophyll | 3 | µg/L | <1 |  | Chatfield Reservoir on S. Platte arm | 41870.4806 | 2014-08-19 | 11:32 | 2014 | August | 8 | Growing | 6 |  | Chlorophyll | 3 | #N/A
17 | 6602 | DW | 271610 | RS-CT-01-4 | 2014-08-19 10:52 | Chatfield Reservoir | SONDE | Depth | 4 | m |  |  | Chatfield Reservoir | 41870.4528 | 2014-08-19 | 10:52 | 2014 | August | 8 | Growing | 4 |  | Depth | 4 | #N/A
17 | 6602 | DW | 271610 | RS-CT-01-4 | 2014-08-19 10:52 | Chatfield Reservoir | SONDE | Cond | 297 | µS/cm | <1 |  | Chatfield Reservoir | 41870.4528 | 2014-08-19 | 10:52 | 2014 | August | 8 | Growing | 4 |  | Cond | 297 | #N/A
17 | 6602 | DW | 271610 | RS-CT-01-4 | 2014-08-19 10:52 | Chatfield Reservoir | SONDE | DO | 7.3 | mg/L | <0.5 |  | Chatfield Reservoir | 41870.4528 | 2014-08-19 | 10:52 | 2014 | August | 8 | Growing | 4 |  | DO | 7.3 | #N/A
17 | 6602 | DW | 271610 | RS-CT-01-4 | 2014-08-19 10:52 | Chatfield Reservoir | SONDE | % Saturation | 83 | - |  |  | Chatfield Reservoir | 41870.4528 | 2014-08-19 | 10:52 | 2014 | August | 8 | Growing | 4 |  | % Saturation | 83 | #N/A
17 | 6602 | DW | 271610 | RS-CT-01-4 | 2014-08-19 10:52 | Chatfield Reservoir | SONDE | ORP | 220 | mV |  |  | Chatfield Reservoir | 41870.4528 | 2014-08-19 | 10:52 | 2014 | August | 8 | Growing | 4 |  | ORP | 220 | #N/A
17 | 6602 | DW | 271610 | RS-CT-01-4 | 2014-08-19 10:52 | Chatfield Reservoir | SONDE | pH | 8 | SU |  |  | Chatfield Reservoir | 41870.4528 | 2014-08-19 | 10:52 | 2014 | August | 8 | Growing | 4 |  | pH | 8 | #N/A
17 | 6602 | DW | 271610 | RS-CT-01-4 | 2014-08-19 10:52 | Chatfield Reservoir | SONDE | Temp | 21.5 | °C | <0.2 |  | Chatfield Reservoir | 41870.4528 | 2014-08-19 | 10:52 | 2014 | August | 8 | Growing | 4 |  | Temp | 21.5 | #N/A
17 | 6602 | DW | 271636 | RS-CT-02-7 | 2014-08-19 11:32 | Chatfield Reservoir on S. Platte arm | SONDE | Chlorophyll | 2.7 | µg/L | <1 |  | Chatfield Reservoir on S. Platte arm | 41870.4806 | 2014-08-19 | 11:32 | 2014 | August | 8 | Growing | 7 |  | Chlorophyll | 2.7 | #N/A
17 | 6602 | DW | 271612 | RS-CT-01-5 | 2014-08-19 10:53 | Chatfield Reservoir | SONDE | Depth | 5 | m |  |  | Chatfield Reservoir | 41870.4535 | 2014-08-19 | 10:53 | 2014 | August | 8 | Growing | 5 |  | Depth | 5 | #N/A
17 | 6602 | DW | 271612 | RS-CT-01-5 | 2014-08-19 10:53 | Chatfield Reservoir | SONDE | Cond | 290 | µS/cm | <1 |  | Chatfield Reservoir | 41870.4535 | 2014-08-19 | 10:53 | 2014 | August | 8 | Growing | 5 |  | Cond | 290 | #N/A
17 | 6602 | DW | 271612 | RS-CT-01-5 | 2014-08-19 10:53 | Chatfield Reservoir | SONDE | DO | 6.1 | mg/L | <0.5 |  | Chatfield Reservoir | 41870.4535 | 2014-08-19 | 10:53 | 2014 | August | 8 | Growing | 5 |  | DO | 6.1 | #N/A
17 | 6602 | DW | 271612 | RS-CT-01-5 | 2014-08-19 10:53 | Chatfield Reservoir | SONDE | % Saturation | 68 | - |  |  | Chatfield Reservoir | 41870.4535 | 2014-08-19 | 10:53 | 2014 | August | 8 | Growing | 5 |  | % Saturation | 68 | #N/A
17 | 6602 | DW | 271612 | RS-CT-01-5 | 2014-08-19 10:53 | Chatfield Reservoir | SONDE | ORP | 229 | mV |  |  | Chatfield Reservoir | 41870.4535 | 2014-08-19 | 10:53 | 2014 | August | 8 | Growing | 5 |  | ORP | 229 | #N/A
17 | 6602 | DW | 271612 | RS-CT-01-5 | 2014-08-19 10:53 | Chatfield Reservoir | SONDE | pH | 7.7 | SU |  |  | Chatfield Reservoir | 41870.4535 | 2014-08-19 | 10:53 | 2014 | August | 8 | Growing | 5 |  | pH | 7.7 | #N/A
17 | 6602 | DW | 271612 | RS-CT-01-5 | 2014-08-19 10:53 | Chatfield Reservoir | SONDE | Temp | 20.6 | °C | <0.2 |  | Chatfield Reservoir | 41870.4535 | 2014-08-19 | 10:53 | 2014 | August | 8 | Growing | 5 |  | Temp | 20.6 | #N/A
18 | 6744 | DW | 273843 | RS-CT-01-1 | 2014-09-09 10:56 | Chatfield Reservoir | SONDE | Chlorophyll | 5.8 | µg/L | <1 |  | Chatfield Reservoir | 41891.4556 | 2014-09-09 | 10:56 | 2014 | September | 9 | Growing | 1 |  | Chlorophyll | 5.8 | #N/A
17 | 6602 | DW | 271614 | RS-CT-01-6 | 2014-08-19 10:54 | Chatfield Reservoir | SONDE | Depth | 6.1 | m |  |  | Chatfield Reservoir | 41870.4542 | 2014-08-19 | 10:54 | 2014 | August | 8 | Growing | 6 |  | Depth | 6.1 | #N/A
17 | 6602 | DW | 271614 | RS-CT-01-6 | 2014-08-19 10:54 | Chatfield Reservoir | SONDE | Cond | 287 | µS/cm | <1 |  | Chatfield Reservoir | 41870.4542 | 2014-08-19 | 10:54 | 2014 | August | 8 | Growing | 6 |  | Cond | 287 | #N/A
17 | 6602 | DW | 271614 | RS-CT-01-6 | 2014-08-19 10:54 | Chatfield Reservoir | SONDE | DO | 5.7 | mg/L | <0.5 |  | Chatfield Reservoir | 41870.4542 | 2014-08-19 | 10:54 | 2014 | August | 8 | Growing | 6 |  | DO | 5.7 | #N/A
17 | 6602 | DW | 271614 | RS-CT-01-6 | 2014-08-19 10:54 | Chatfield Reservoir | SONDE | % Saturation | 63 | - |  |  | Chatfield Reservoir | 41870.4542 | 2014-08-19 | 10:54 | 2014 | August | 8 | Growing | 6 |  | % Saturation | 63 | #N/A
17 | 6602 | DW | 271614 | RS-CT-01-6 | 2014-08-19 10:54 | Chatfield Reservoir | SONDE | ORP | 231 | mV |  |  | Chatfield Reservoir | 41870.4542 | 2014-08-19 | 10:54 | 2014 | August | 8 | Growing | 6 |  | ORP | 231 | #N/A
17 | 6602 | DW | 271614 | RS-CT-01-6 | 2014-08-19 10:54 | Chatfield Reservoir | SONDE | pH | 7.6 | SU |  |  | Chatfield Reservoir | 41870.4542 | 2014-08-19 | 10:54 | 2014 | August | 8 | Growing | 6 |  | pH | 7.6 | #N/A
17 | 6602 | DW | 271614 | RS-CT-01-6 | 2014-08-19 10:54 | Chatfield Reservoir | SONDE | Temp | 19.9 | °C | <0.2 |  | Chatfield Reservoir | 41870.4542 | 2014-08-19 | 10:54 | 2014 | August | 8 | Growing | 6 |  | Temp | 19.9 | #N/A
18 | 6744 | DW | 273845 | RS-CT-01-2 | 2014-09-09 10:57 | Chatfield Reservoir | SONDE | Chlorophyll | 18.8 | µg/L | <1 |  | Chatfield Reservoir | 41891.4563 | 2014-09-09 | 10:57 | 2014 | September | 9 | Growing | 2 |  | Chlorophyll | 18.8 | #N/A
17 | 6602 | DW | 271616 | RS-CT-01-7 | 2014-08-19 10:54 | Chatfield Reservoir | SONDE | Depth | 7 | m |  |  | Chatfield Reservoir | 41870.4542 | 2014-08-19 | 10:54 | 2014 | August | 8 | Growing | 7 |  | Depth | 7 | #N/A
17 | 6602 | DW | 271616 | RS-CT-01-7 | 2014-08-19 10:54 | Chatfield Reservoir | SONDE | Cond | 285 | µS/cm | <1 |  | Chatfield Reservoir | 41870.4542 | 2014-08-19 | 10:54 | 2014 | August | 8 | Growing | 7 |  | Cond | 285 | #N/A
17 | 6602 | DW | 271616 | RS-CT-01-7 | 2014-08-19 10:54 | Chatfield Reservoir | SONDE | DO | 5.3 | mg/L | <0.5 |  | Chatfield Reservoir | 41870.4542 | 2014-08-19 | 10:54 | 2014 | August | 8 | Growing | 7 |  | DO | 5.3 | #N/A
17 | 6602 | DW | 271616 | RS-CT-01-7 | 2014-08-19 10:54 | Chatfield Reservoir | SONDE | % Saturation | 58 | - |  |  | Chatfield Reservoir | 41870.4542 | 2014-08-19 | 10:54 | 2014 | August | 8 | Growing | 7 |  | % Saturation | 58 | #N/A
17 | 6602 | DW | 271616 | RS-CT-01-7 | 2014-08-19 10:54 | Chatfield Reservoir | SONDE | ORP | 234 | mV |  |  | Chatfield Reservoir | 41870.4542 | 2014-08-19 | 10:54 | 2014 | August | 8 | Growing | 7 |  | ORP | 234 | #N/A
17 | 6602 | DW | 271616 | RS-CT-01-7 | 2014-08-19 10:54 | Chatfield Reservoir | SONDE | pH | 7.5 | SU |  |  | Chatfield Reservoir | 41870.4542 | 2014-08-19 | 10:54 | 2014 | August | 8 | Growing | 7 |  | pH | 7.5 | #N/A
17 | 6602 | DW | 271616 | RS-CT-01-7 | 2014-08-19 10:54 | Chatfield Reservoir | SONDE | Temp | 19.4 | °C | <0.2 |  | Chatfield Reservoir | 41870.4542 | 2014-08-19 | 10:54 | 2014 | August | 8 | Growing | 7 |  | Temp | 19.4 | #N/A
18 | 6744 | DW | 273847 | RS-CT-01-3 | 2014-09-09 10:58 | Chatfield Reservoir | SONDE | Chlorophyll | 8.3 | µg/L | <1 |  | Chatfield Reservoir | 41891.4569 | 2014-09-09 | 10:58 | 2014 | September | 9 | Growing | 3 |  | Chlorophyll | 8.3 | #N/A
17 | 6602 | DW | 271618 | RS-CT-01-8 | 2014-08-19 10:55 | Chatfield Reservoir | SONDE | Depth | 8.1 | m |  |  | Chatfield Reservoir | 41870.4549 | 2014-08-19 | 10:55 | 2014 | August | 8 | Growing | 8 |  | Depth | 8.1 | #N/A
17 | 6602 | DW | 271618 | RS-CT-01-8 | 2014-08-19 10:55 | Chatfield Reservoir | SONDE | Cond | 284 | µS/cm | <1 |  | Chatfield Reservoir | 41870.4549 | 2014-08-19 | 10:55 | 2014 | August | 8 | Growing | 8 |  | Cond | 284 | #N/A
17 | 6602 | DW | 271618 | RS-CT-01-8 | 2014-08-19 10:55 | Chatfield Reservoir | SONDE | DO | 5.5 | mg/L | <0.5 |  | Chatfield Reservoir | 41870.4549 | 2014-08-19 | 10:55 | 2014 | August | 8 | Growing | 8 |  | DO | 5.5 | #N/A
17 | 6602 | DW | 271618 | RS-CT-01-8 | 2014-08-19 10:55 | Chatfield Reservoir | SONDE | % Saturation | 60 | - |  |  | Chatfield Reservoir | 41870.4549 | 2014-08-19 | 10:55 | 2014 | August | 8 | Growing | 8 |  | % Saturation | 60 | #N/A
17 | 6602 | DW | 271618 | RS-CT-01-8 | 2014-08-19 10:55 | Chatfield Reservoir | SONDE | ORP | 233 | mV |  |  | Chatfield Reservoir | 41870.4549 | 2014-08-19 | 10:55 | 2014 | August | 8 | Growing | 8 |  | ORP | 233 | #N/A
17 | 6602 | DW | 271618 | RS-CT-01-8 | 2014-08-19 10:55 | Chatfield Reservoir | SONDE | pH | 7.5 | SU |  |  | Chatfield Reservoir | 41870.4549 | 2014-08-19 | 10:55 | 2014 | August | 8 | Growing | 8 |  | pH | 7.5 | #N/A
17 | 6602 | DW | 271618 | RS-CT-01-8 | 2014-08-19 10:55 | Chatfield Reservoir | SONDE | Temp | 19.3 | °C | <0.2 |  | Chatfield Reservoir | 41870.4549 | 2014-08-19 | 10:55 | 2014 | August | 8 | Growing | 8 |  | Temp | 19.3 | #N/A
18 | 6744 | DW | 273849 | RS-CT-01-4 | 2014-09-09 10:59 | Chatfield Reservoir | SONDE | Chlorophyll | 6.6 | µg/L | <1 |  | Chatfield Reservoir | 41891.4576 | 2014-09-09 | 10:59 | 2014 | September | 9 | Growing | 4 |  | Chlorophyll | 6.6 | #N/A
17 | 6602 | DW | 271620 | RS-CT-01-9 | 2014-08-19 10:57 | Chatfield Reservoir | SONDE | Depth | 9.2 | m |  |  | Chatfield Reservoir | 41870.4563 | 2014-08-19 | 10:57 | 2014 | August | 8 | Growing | 9 |  | Depth | 9.2 | #N/A
17 | 6602 | DW | 271620 | RS-CT-01-9 | 2014-08-19 10:57 | Chatfield Reservoir | SONDE | Cond | 284 | µS/cm | <1 |  | Chatfield Reservoir | 41870.4563 | 2014-08-19 | 10:57 | 2014 | August | 8 | Growing | 9 |  | Cond | 284 | #N/A
17 | 6602 | DW | 271620 | RS-CT-01-9 | 2014-08-19 10:57 | Chatfield Reservoir | SONDE | DO | 3.8 | mg/L | <0.5 |  | Chatfield Reservoir | 41870.4563 | 2014-08-19 | 10:57 | 2014 | August | 8 | Growing | 9 |  | DO | 3.8 | #N/A
17 | 6602 | DW | 271620 | RS-CT-01-9 | 2014-08-19 10:57 | Chatfield Reservoir | SONDE | % Saturation | 41 | - |  |  | Chatfield Reservoir | 41870.4563 | 2014-08-19 | 10:57 | 2014 | August | 8 | Growing | 9 |  | % Saturation | 41 | #N/A
17 | 6602 | DW | 271620 | RS-CT-01-9 | 2014-08-19 10:57 | Chatfield Reservoir | SONDE | ORP | 238 | mV |  |  | Chatfield Reservoir | 41870.4563 | 2014-08-19 | 10:57 | 2014 | August | 8 | Growing | 9 |  | ORP | 238 | #N/A
17 | 6602 | DW | 271620 | RS-CT-01-9 | 2014-08-19 10:57 | Chatfield Reservoir | SONDE | pH | 7.3 | SU |  |  | Chatfield Reservoir | 41870.4563 | 2014-08-19 | 10:57 | 2014 | August | 8 | Growing | 9 |  | pH | 7.3 | #N/A
17 | 6602 | DW | 271620 | RS-CT-01-9 | 2014-08-19 10:57 | Chatfield Reservoir | SONDE | Temp | 19 | °C | <0.2 |  | Chatfield Reservoir | 41870.4563 | 2014-08-19 | 10:57 | 2014 | August | 8 | Growing | 9 |  | Temp | 19 | #N/A
18 | 6744 | DW | 273851 | RS-CT-01-5 | 2014-09-09 10:59 | Chatfield Reservoir | SONDE | Chlorophyll | 5.8 | µg/L | <1 |  | Chatfield Reservoir | 41891.4576 | 2014-09-09 | 10:59 | 2014 | September | 9 | Growing | 5 |  | Chlorophyll | 5.8 | #N/A
17 | 6602 | DW | 271622 | RS-CT-01-10 | 2014-08-19 11:04 | Chatfield Reservoir | SONDE | Depth | 10 | m |  |  | Chatfield Reservoir | 41870.4611 | 2014-08-19 | 11:04 | 2014 | August | 8 | Growing | 10 |  | Depth | 10 | #N/A
17 | 6602 | DW | 271622 | RS-CT-01-10 | 2014-08-19 11:04 | Chatfield Reservoir | SONDE | Cond | 286 | µS/cm | <1 |  | Chatfield Reservoir | 41870.4611 | 2014-08-19 | 11:04 | 2014 | August | 8 | Growing | 10 |  | Cond | 286 | #N/A
17 | 6602 | DW | 271622 | RS-CT-01-10 | 2014-08-19 11:04 | Chatfield Reservoir | SONDE | DO | 0.9 | mg/L | <0.5 |  | Chatfield Reservoir | 41870.4611 | 2014-08-19 | 11:04 | 2014 | August | 8 | Growing | 10 |  | DO | 0.9 | #N/A
17 | 6602 | DW | 271622 | RS-CT-01-10 | 2014-08-19 11:04 | Chatfield Reservoir | SONDE | % Saturation | 9 | - |  |  | Chatfield Reservoir | 41870.4611 | 2014-08-19 | 11:04 | 2014 | August | 8 | Growing | 10 |  | % Saturation | 9 | #N/A
17 | 6602 | DW | 271622 | RS-CT-01-10 | 2014-08-19 11:04 | Chatfield Reservoir | SONDE | ORP | -70 | mV |  |  | Chatfield Reservoir | 41870.4611 | 2014-08-19 | 11:04 | 2014 | August | 8 | Growing | 10 |  | ORP | -70 | #N/A
17 | 6602 | DW | 271622 | RS-CT-01-10 | 2014-08-19 11:04 | Chatfield Reservoir | SONDE | pH | 7.2 | SU |  |  | Chatfield Reservoir | 41870.4611 | 2014-08-19 | 11:04 | 2014 | August | 8 | Growing | 10 |  | pH | 7.2 | #N/A
17 | 6602 | DW | 271622 | RS-CT-01-10 | 2014-08-19 11:04 | Chatfield Reservoir | SONDE | Temp | 18.5 | °C | <0.2 |  | Chatfield Reservoir | 41870.4611 | 2014-08-19 | 11:04 | 2014 | August | 8 | Growing | 10 |  | Temp | 18.5 | #N/A
18 | 6744 | DW | 273853 | RS-CT-01-6 | 2014-09-09 11:00 | Chatfield Reservoir | SONDE | Chlorophyll | 5.4 | µg/L | <1 |  | Chatfield Reservoir | 41891.4583 | 2014-09-09 | 11:00 | 2014 | September | 9 | Growing | 6 |  | Chlorophyll | 5.4 | #N/A
17 | 6602 | DW | 271624 | RS-CT-02-1 | 2014-08-19 11:28 | Chatfield Reservoir on S. Platte arm | SONDE | Depth | 1 | m |  |  | Chatfield Reservoir on S. Platte arm | 41870.4778 | 2014-08-19 | 11:28 | 2014 | August | 8 | Growing | 1 |  | Depth | 1 | #N/A
17 | 6602 | DW | 271624 | RS-CT-02-1 | 2014-08-19 11:28 | Chatfield Reservoir on S. Platte arm | SONDE | Cond | 298 | µS/cm | <1 |  | Chatfield Reservoir on S. Platte arm | 41870.4778 | 2014-08-19 | 11:28 | 2014 | August | 8 | Growing | 1 |  | Cond | 298 | #N/A
17 | 6602 | DW | 271624 | RS-CT-02-1 | 2014-08-19 11:28 | Chatfield Reservoir on S. Platte arm | SONDE | DO | 0.8 | mg/L | <0.5 |  | Chatfield Reservoir on S. Platte arm | 41870.4778 | 2014-08-19 | 11:28 | 2014 | August | 8 | Growing | 1 |  | DO | 0.8 | #N/A
17 | 6602 | DW | 271624 | RS-CT-02-1 | 2014-08-19 11:28 | Chatfield Reservoir on S. Platte arm | SONDE | % Saturation | 9 | - |  |  | Chatfield Reservoir on S. Platte arm | 41870.4778 | 2014-08-19 | 11:28 | 2014 | August | 8 | Growing | 1 |  | % Saturation | 9 | #N/A
17 | 6602 | DW | 271624 | RS-CT-02-1 | 2014-08-19 11:28 | Chatfield Reservoir on S. Platte arm | SONDE | ORP | 224 | mV |  |  | Chatfield Reservoir on S. Platte arm | 41870.4778 | 2014-08-19 | 11:28 | 2014 | August | 8 | Growing | 1 |  | ORP | 224 | #N/A
17 | 6602 | DW | 271624 | RS-CT-02-1 | 2014-08-19 11:28 | Chatfield Reservoir on S. Platte arm | SONDE | pH | 8.1 | SU |  |  | Chatfield Reservoir on S. Platte arm | 41870.4778 | 2014-08-19 | 11:28 | 2014 | August | 8 | Growing | 1 |  | pH | 8.1 | #N/A
17 | 6602 | DW | 271624 | RS-CT-02-1 | 2014-08-19 11:28 | Chatfield Reservoir on S. Platte arm | SONDE | Temp | 21.7 | °C | <0.2 |  | Chatfield Reservoir on S. Platte arm | 41870.4778 | 2014-08-19 | 11:28 | 2014 | August | 8 | Growing | 1 |  | Temp | 21.7 | #N/A
18 | 6744 | DW | 273855 | RS-CT-01-7 | 2014-09-09 11:01 | Chatfield Reservoir | SONDE | Chlorophyll | 5.7 | µg/L | <1 |  | Chatfield Reservoir | 41891.459 | 2014-09-09 | 11:01 | 2014 | September | 9 | Growing | 7 |  | Chlorophyll | 5.7 | #N/A
17 | 6602 | DW | 271626 | RS-CT-02-2 | 2014-08-19 11:29 | Chatfield Reservoir on S. Platte arm | SONDE | Depth | 2.2 | m |  |  | Chatfield Reservoir on S. Platte arm | 41870.4785 | 2014-08-19 | 11:29 | 2014 | August | 8 | Growing | 2 |  | Depth | 2.2 | #N/A
17 | 6602 | DW | 271626 | RS-CT-02-2 | 2014-08-19 11:29 | Chatfield Reservoir on S. Platte arm | SONDE | Cond | 297 | µS/cm | <1 |  | Chatfield Reservoir on S. Platte arm | 41870.4785 | 2014-08-19 | 11:29 | 2014 | August | 8 | Growing | 2 |  | Cond | 297 | #N/A
17 | 6602 | DW | 271626 | RS-CT-02-2 | 2014-08-19 11:29 | Chatfield Reservoir on S. Platte arm | SONDE | DO | 7.6 | mg/L | <0.5 |  | Chatfield Reservoir on S. Platte arm | 41870.4785 | 2014-08-19 | 11:29 | 2014 | August | 8 | Growing | 2 |  | DO | 7.6 | #N/A
17 | 6602 | DW | 271626 | RS-CT-02-2 | 2014-08-19 11:29 | Chatfield Reservoir on S. Platte arm | SONDE | % Saturation | 87 | - |  |  | Chatfield Reservoir on S. Platte arm | 41870.4785 | 2014-08-19 | 11:29 | 2014 | August | 8 | Growing | 2 |  | % Saturation | 87 | #N/A
17 | 6602 | DW | 271626 | RS-CT-02-2 | 2014-08-19 11:29 | Chatfield Reservoir on S. Platte arm | SONDE | ORP | 223 | mV |  |  | Chatfield Reservoir on S. Platte arm | 41870.4785 | 2014-08-19 | 11:29 | 2014 | August | 8 | Growing | 2 |  | ORP | 223 | #N/A
17 | 6602 | DW | 271626 | RS-CT-02-2 | 2014-08-19 11:29 | Chatfield Reservoir on S. Platte arm | SONDE | pH | 8.1 | SU |  |  | Chatfield Reservoir on S. Platte arm | 41870.4785 | 2014-08-19 | 11:29 | 2014 | August | 8 | Growing | 2 |  | pH | 8.1 | #N/A
17 | 6602 | DW | 271626 | RS-CT-02-2 | 2014-08-19 11:29 | Chatfield Reservoir on S. Platte arm | SONDE | Temp | 21.6 | °C | <0.2 |  | Chatfield Reservoir on S. Platte arm | 41870.4785 | 2014-08-19 | 11:29 | 2014 | August | 8 | Growing | 2 |  | Temp | 21.6 | #N/A
18 | 6744 | DW | 273857 | RS-CT-01-8 | 2014-09-09 11:01 | Chatfield Reservoir | SONDE | Chlorophyll | 7 | µg/L | <1 |  | Chatfield Reservoir | 41891.459 | 2014-09-09 | 11:01 | 2014 | September | 9 | Growing | 8 |  | Chlorophyll | 7 | #N/A
17 | 6602 | DW | 271628 | RS-CT-02-3 | 2014-08-19 11:29 | Chatfield Reservoir on S. Platte arm | SONDE | Depth | 3.1 | m |  |  | Chatfield Reservoir on S. Platte arm | 41870.4785 | 2014-08-19 | 11:29 | 2014 | August | 8 | Growing | 3 |  | Depth | 3.1 | #N/A
17 | 6602 | DW | 271628 | RS-CT-02-3 | 2014-08-19 11:29 | Chatfield Reservoir on S. Platte arm | SONDE | Cond | 297 | µS/cm | <1 |  | Chatfield Reservoir on S. Platte arm | 41870.4785 | 2014-08-19 | 11:29 | 2014 | August | 8 | Growing | 3 |  | Cond | 297 | #N/A
17 | 6602 | DW | 271628 | RS-CT-02-3 | 2014-08-19 11:29 | Chatfield Reservoir on S. Platte arm | SONDE | DO | 7.6 | mg/L | <0.5 |  | Chatfield Reservoir on S. Platte arm | 41870.4785 | 2014-08-19 | 11:29 | 2014 | August | 8 | Growing | 3 |  | DO | 7.6 | #N/A
17 | 6602 | DW | 271628 | RS-CT-02-3 | 2014-08-19 11:29 | Chatfield Reservoir on S. Platte arm | SONDE | % Saturation | 86 | - |  |  | Chatfield Reservoir on S. Platte arm | 41870.4785 | 2014-08-19 | 11:29 | 2014 | August | 8 | Growing | 3 |  | % Saturation | 86 | #N/A
17 | 6602 | DW | 271628 | RS-CT-02-3 | 2014-08-19 11:29 | Chatfield Reservoir on S. Platte arm | SONDE | ORP | 224 | mV |  |  | Chatfield Reservoir on S. Platte arm | 41870.4785 | 2014-08-19 | 11:29 | 2014 | August | 8 | Growing | 3 |  | ORP | 224 | #N/A
17 | 6602 | DW | 271628 | RS-CT-02-3 | 2014-08-19 11:29 | Chatfield Reservoir on S. Platte arm | SONDE | pH | 8.1 | SU |  |  | Chatfield Reservoir on S. Platte arm | 41870.4785 | 2014-08-19 | 11:29 | 2014 | August | 8 | Growing | 3 |  | pH | 8.1 | #N/A
17 | 6602 | DW | 271628 | RS-CT-02-3 | 2014-08-19 11:29 | Chatfield Reservoir on S. Platte arm | SONDE | Temp | 21.5 | °C | <0.2 |  | Chatfield Reservoir on S. Platte arm | 41870.4785 | 2014-08-19 | 11:29 | 2014 | August | 8 | Growing | 3 |  | Temp | 21.5 | #N/A
18 | 6744 | DW | 273859 | RS-CT-01-9 | 2014-09-09 11:02 | Chatfield Reservoir | SONDE | Chlorophyll | 7.3 | µg/L | <1 |  | Chatfield Reservoir | 41891.4597 | 2014-09-09 | 11:02 | 2014 | September | 9 | Growing | 9 |  | Chlorophyll | 7.3 | #N/A
17 | 6602 | DW | 271630 | RS-CT-02-4 | 2014-08-19 11:30 | Chatfield Reservoir on S. Platte arm | SONDE | Depth | 4.2 | m |  |  | Chatfield Reservoir on S. Platte arm | 41870.4792 | 2014-08-19 | 11:30 | 2014 | August | 8 | Growing | 4 |  | Depth | 4.2 | #N/A
17 | 6602 | DW | 271630 | RS-CT-02-4 | 2014-08-19 11:30 | Chatfield Reservoir on S. Platte arm | SONDE | Cond | 297 | µS/cm | <1 |  | Chatfield Reservoir on S. Platte arm | 41870.4792 | 2014-08-19 | 11:30 | 2014 | August | 8 | Growing | 4 |  | Cond | 297 | #N/A
17 | 6602 | DW | 271630 | RS-CT-02-4 | 2014-08-19 11:30 | Chatfield Reservoir on S. Platte arm | SONDE | DO | 7.4 | mg/L | <0.5 |  | Chatfield Reservoir on S. Platte arm | 41870.4792 | 2014-08-19 | 11:30 | 2014 | August | 8 | Growing | 4 |  | DO | 7.4 | #N/A
17 | 6602 | DW | 271630 | RS-CT-02-4 | 2014-08-19 11:30 | Chatfield Reservoir on S. Platte arm | SONDE | % Saturation | 84 | - |  |  | Chatfield Reservoir on S. Platte arm | 41870.4792 | 2014-08-19 | 11:30 | 2014 | August | 8 | Growing | 4 |  | % Saturation | 84 | #N/A
17 | 6602 | DW | 271630 | RS-CT-02-4 | 2014-08-19 11:30 | Chatfield Reservoir on S. Platte arm | SONDE | ORP | 225 | mV |  |  | Chatfield Reservoir on S. Platte arm | 41870.4792 | 2014-08-19 | 11:30 | 2014 | August | 8 | Growing | 4 |  | ORP | 225 | #N/A
17 | 6602 | DW | 271630 | RS-CT-02-4 | 2014-08-19 11:30 | Chatfield Reservoir on S. Platte arm | SONDE | pH | 8 | SU |  |  | Chatfield Reservoir on S. Platte arm | 41870.4792 | 2014-08-19 | 11:30 | 2014 | August | 8 | Growing | 4 |  | pH | 8 | #N/A
17 | 6602 | DW | 271630 | RS-CT-02-4 | 2014-08-19 11:30 | Chatfield Reservoir on S. Platte arm | SONDE | Temp | 21.4 | °C | <0.2 |  | Chatfield Reservoir on S. Platte arm | 41870.4792 | 2014-08-19 | 11:30 | 2014 | August | 8 | Growing | 4 |  | Temp | 21.4 | #N/A
18 | 6744 | DW | 273861 | RS-CT-01-10 | 2014-09-09 11:03 | Chatfield Reservoir | SONDE | Chlorophyll | 5.1 | µg/L | <1 |  | Chatfield Reservoir | 41891.4604 | 2014-09-09 | 11:03 | 2014 | September | 9 | Growing | 10 |  | Chlorophyll | 5.1 | #N/A
17 | 6602 | DW | 271632 | RS-CT-02-5 | 2014-08-19 11:32 | Chatfield Reservoir on S. Platte arm | SONDE | Depth | 5.1 | m |  |  | Chatfield Reservoir on S. Platte arm | 41870.4806 | 2014-08-19 | 11:32 | 2014 | August | 8 | Growing | 5 |  | Depth | 5.1 | #N/A
17 | 6602 | DW | 271632 | RS-CT-02-5 | 2014-08-19 11:32 | Chatfield Reservoir on S. Platte arm | SONDE | Cond | 289 | µS/cm | <1 |  | Chatfield Reservoir on S. Platte arm | 41870.4806 | 2014-08-19 | 11:32 | 2014 | August | 8 | Growing | 5 |  | Cond | 289 | #N/A
17 | 6602 | DW | 271632 | RS-CT-02-5 | 2014-08-19 11:32 | Chatfield Reservoir on S. Platte arm | SONDE | DO | 6 | mg/L | <0.5 |  | Chatfield Reservoir on S. Platte arm | 41870.4806 | 2014-08-19 | 11:32 | 2014 | August | 8 | Growing | 5 |  | DO | 6 | #N/A
17 | 6602 | DW | 271632 | RS-CT-02-5 | 2014-08-19 11:32 | Chatfield Reservoir on S. Platte arm | SONDE | % Saturation | 66 | - |  |  | Chatfield Reservoir on S. Platte arm | 41870.4806 | 2014-08-19 | 11:32 | 2014 | August | 8 | Growing | 5 |  | % Saturation | 66 | #N/A
17 | 6602 | DW | 271632 | RS-CT-02-5 | 2014-08-19 11:32 | Chatfield Reservoir on S. Platte arm | SONDE | ORP | 237 | mV |  |  | Chatfield Reservoir on S. Platte arm | 41870.4806 | 2014-08-19 | 11:32 | 2014 | August | 8 | Growing | 5 |  | ORP | 237 | #N/A
17 | 6602 | DW | 271632 | RS-CT-02-5 | 2014-08-19 11:32 | Chatfield Reservoir on S. Platte arm | SONDE | pH | 7.6 | SU |  |  | Chatfield Reservoir on S. Platte arm | 41870.4806 | 2014-08-19 | 11:32 | 2014 | August | 8 | Growing | 5 |  | pH | 7.6 | #N/A
17 | 6602 | DW | 271632 | RS-CT-02-5 | 2014-08-19 11:32 | Chatfield Reservoir on S. Platte arm | SONDE | Temp | 20.1 | °C | <0.2 |  | Chatfield Reservoir on S. Platte arm | 41870.4806 | 2014-08-19 | 11:32 | 2014 | August | 8 | Growing | 5 |  | Temp | 20.1 | #N/A
18 | 6744 | DW | 273863 | RS-CT-01-11 | 2014-09-09 11:03 | Chatfield Reservoir | SONDE | Chlorophyll | 4.4 | µg/L | <1 |  | Chatfield Reservoir | 41891.4604 | 2014-09-09 | 11:03 | 2014 | September | 9 | Growing | 11 |  | Chlorophyll | 4.4 | #N/A
17 | 6602 | DW | 271634 | RS-CT-02-6 | 2014-08-19 11:32 | Chatfield Reservoir on S. Platte arm | SONDE | Depth | 6 | m |  |  | Chatfield Reservoir on S. Platte arm | 41870.4806 | 2014-08-19 | 11:32 | 2014 | August | 8 | Growing | 6 |  | Depth | 6 | #N/A
17 | 6602 | DW | 271634 | RS-CT-02-6 | 2014-08-19 11:32 | Chatfield Reservoir on S. Platte arm | SONDE | Cond | 286 | µS/cm | <1 |  | Chatfield Reservoir on S. Platte arm | 41870.4806 | 2014-08-19 | 11:32 | 2014 | August | 8 | Growing | 6 |  | Cond | 286 | #N/A
17 | 6602 | DW | 271634 | RS-CT-02-6 | 2014-08-19 11:32 | Chatfield Reservoir on S. Platte arm | SONDE | DO | 6 | mg/L | <0.5 |  | Chatfield Reservoir on S. Platte arm | 41870.4806 | 2014-08-19 | 11:32 | 2014 | August | 8 | Growing | 6 |  | DO | 6 | #N/A
17 | 6602 | DW | 271634 | RS-CT-02-6 | 2014-08-19 11:32 | Chatfield Reservoir on S. Platte arm | SONDE | % Saturation | 66 | - |  |  | Chatfield Reservoir on S. Platte arm | 41870.4806 | 2014-08-19 | 11:32 | 2014 | August | 8 | Growing | 6 |  | % Saturation | 66 | #N/A
17 | 6602 | DW | 271634 | RS-CT-02-6 | 2014-08-19 11:32 | Chatfield Reservoir on S. Platte arm | SONDE | ORP | 237 | mV |  |  | Chatfield Reservoir on S. Platte arm | 41870.4806 | 2014-08-19 | 11:32 | 2014 | August | 8 | Growing | 6 |  | ORP | 237 | #N/A
17 | 6602 | DW | 271634 | RS-CT-02-6 | 2014-08-19 11:32 | Chatfield Reservoir on S. Platte arm | SONDE | pH | 7.6 | SU |  |  | Chatfield Reservoir on S. Platte arm | 41870.4806 | 2014-08-19 | 11:32 | 2014 | August | 8 | Growing | 6 |  | pH | 7.6 | #N/A
17 | 6602 | DW | 271634 | RS-CT-02-6 | 2014-08-19 11:32 | Chatfield Reservoir on S. Platte arm | SONDE | Temp | 19.4 | °C | <0.2 |  | Chatfield Reservoir on S. Platte arm | 41870.4806 | 2014-08-19 | 11:32 | 2014 | August | 8 | Growing | 6 |  | Temp | 19.4 | #N/A
18 | 6744 | DW | 273865 | RS-CT-01-12 | 2014-09-09 11:04 | Chatfield Reservoir | SONDE | Chlorophyll | 2.1 | µg/L | <1 |  | Chatfield Reservoir | 41891.4611 | 2014-09-09 | 11:04 | 2014 | September | 9 | Growing | 12 |  | Chlorophyll | 2.1 | #N/A
17 | 6602 | DW | 271636 | RS-CT-02-7 | 2014-08-19 11:32 | Chatfield Reservoir on S. Platte arm | SONDE | Depth | 7.2 | m |  |  | Chatfield Reservoir on S. Platte arm | 41870.4806 | 2014-08-19 | 11:32 | 2014 | August | 8 | Growing | 7 |  | Depth | 7.2 | #N/A
17 | 6602 | DW | 271636 | RS-CT-02-7 | 2014-08-19 11:32 | Chatfield Reservoir on S. Platte arm | SONDE | Cond | 284 | µS/cm | <1 |  | Chatfield Reservoir on S. Platte arm | 41870.4806 | 2014-08-19 | 11:32 | 2014 | August | 8 | Growing | 7 |  | Cond | 284 | #N/A
17 | 6602 | DW | 271636 | RS-CT-02-7 | 2014-08-19 11:32 | Chatfield Reservoir on S. Platte arm | SONDE | DO | 6.1 | mg/L | <0.5 |  | Chatfield Reservoir on S. Platte arm | 41870.4806 | 2014-08-19 | 11:32 | 2014 | August | 8 | Growing | 7 |  | DO | 6.1 | #N/A
17 | 6602 | DW | 271636 | RS-CT-02-7 | 2014-08-19 11:32 | Chatfield Reservoir on S. Platte arm | SONDE | % Saturation | 66 | - |  |  | Chatfield Reservoir on S. Platte arm | 41870.4806 | 2014-08-19 | 11:32 | 2014 | August | 8 | Growing | 7 |  | % Saturation | 66 | #N/A
17 | 6602 | DW | 271636 | RS-CT-02-7 | 2014-08-19 11:32 | Chatfield Reservoir on S. Platte arm | SONDE | ORP | 237 | mV |  |  | Chatfield Reservoir on S. Platte arm | 41870.4806 | 2014-08-19 | 11:32 | 2014 | August | 8 | Growing | 7 |  | ORP | 237 | #N/A
17 | 6602 | DW | 271636 | RS-CT-02-7 | 2014-08-19 11:32 | Chatfield Reservoir on S. Platte arm | SONDE | pH | 7.6 | SU |  |  | Chatfield Reservoir on S. Platte arm | 41870.4806 | 2014-08-19 | 11:32 | 2014 | August | 8 | Growing | 7 |  | pH | 7.6 | #N/A
17 | 6602 | DW | 271636 | RS-CT-02-7 | 2014-08-19 11:32 | Chatfield Reservoir on S. Platte arm | SONDE | Temp | 19 | °C | <0.2 |  | Chatfield Reservoir on S. Platte arm | 41870.4806 | 2014-08-19 | 11:32 | 2014 | August | 8 | Growing | 7 |  | Temp | 19 | #N/A
18 | 6744 | DW | 273867 | RS-CT-01-13 | 2014-09-09 11:05 | Chatfield Reservoir | SONDE | Chlorophyll | 2.1 | µg/L | <1 |  | Chatfield Reservoir | 41891.4618 | 2014-09-09 | 11:05 | 2014 | September | 9 | Growing | 13 |  | Chlorophyll | 2.1 | #N/A
18 | 6744 | DW | 265290 | WS-LP-002 | 2014-07-16 09:17 | S. Platte below Chatfield Res. | HARD-CALC | Hardness | 83 | mg/L | <3 | Calculated | Chatfield Reservoir Outflow | 41836.3868 | 2014-07-16 | 9:17 | 2014 | July | 7 | Growing | 1 |  | Hardness | 83 | #N/A
18 | 6744 | DW | 265290 | WS-LP-002 | 2014-07-16 09:17 | S. Platte below Chatfield Res. | ICPMS-DISS | Be-D | <0.5 | µg/L | <0.5 | EPA 200.8 | Chatfield Reservoir Outflow | 41836.3868 | 2014-07-16 | 9:17 | 2014 | July | 7 | Growing | 1 |  | Be-D | 0.5 | #N/A
18 | 6744 | DW | 265290 | WS-LP-002 | 2014-07-16 09:17 | S. Platte below Chatfield Res. | ICPMS-TOT | Be-T | <0.5 | µg/L | <0.5 | EPA 200.8 | Chatfield Reservoir Outflow | 41836.3868 | 2014-07-16 | 9:17 | 2014 | July | 7 | Growing | 1 |  | Be-T | 0.5 | #N/A
18 | 6744 | DW | 265290 | WS-LP-002 | 2014-07-16 09:17 | S. Platte below Chatfield Res. | ICPMS-TOT | B-T | 17 | µg/L | <2.0 | EPA 200.8 | Chatfield Reservoir Outflow | 41836.3868 | 2014-07-16 | 9:17 | 2014 | July | 7 | Growing | 1 |  | B-T | 17 | #N/A
18 | 6744 | DW | 265290 | WS-LP-002 | 2014-07-16 09:17 | S. Platte below Chatfield Res. | ICPMS-DISS | B-D | 16 | µg/L | <2.0 | EPA 200.8 | Chatfield Reservoir Outflow | 41836.3868 | 2014-07-16 | 9:17 | 2014 | July | 7 | Growing | 1 |  | B-D | 16 | #N/A
18 | 6744 | DW | 265290 | WS-LP-002 | 2014-07-16 09:17 | S. Platte below Chatfield Res. | ICPMS-DISS | Na-D | 14 | mg/L | <1.0 | EPA 200.8 | Chatfield Reservoir Outflow | 41836.3868 | 2014-07-16 | 9:17 | 2014 | July | 7 | Growing | 1 |  | Na-D | 14 | #N/A
18 | 6744 | DW | 265290 | WS-LP-002 | 2014-07-16 09:17 | S. Platte below Chatfield Res. | ICPMS-TOT | Na-T | 15 | mg/L | <1.0 | EPA 200.8 | Chatfield Reservoir Outflow | 41836.3868 | 2014-07-16 | 9:17 | 2014 | July | 7 | Growing | 1 |  | Na-T | 15 | #N/A
18 | 6744 | DW | 265290 | WS-LP-002 | 2014-07-16 09:17 | S. Platte below Chatfield Res. | ICPMS-TOT | Mg-T | 6.5 | mg/L | <0.5 | EPA 200.8 | Chatfield Reservoir Outflow | 41836.3868 | 2014-07-16 | 9:17 | 2014 | July | 7 | Growing | 1 |  | Mg-T | 6.5 | #N/A
18 | 6744 | DW | 265290 | WS-LP-002 | 2014-07-16 09:17 | S. Platte below Chatfield Res. | ICPMS-DISS | Mg-D | 6.2 | mg/L | <0.5 | EPA 200.8 | Chatfield Reservoir Outflow | 41836.3868 | 2014-07-16 | 9:17 | 2014 | July | 7 | Growing | 1 |  | Mg-D | 6.2 | #N/A
18 | 6744 | DW | 265290 | WS-LP-002 | 2014-07-16 09:17 | S. Platte below Chatfield Res. | ICPMS-TOT | Al-T | 682 | µg/L | <20.0 | EPA 200.8 | Chatfield Reservoir Outflow | 41836.3868 | 2014-07-16 | 9:17 | 2014 | July | 7 | Growing | 1 |  | Al-T | 682 | #N/A
18 | 6744 | DW | 265290 | WS-LP-002 | 2014-07-16 09:17 | S. Platte below Chatfield Res. | ICPMS-DISS | Al-D | 26 | µg/L | <20.0 | EPA 200.8 | Chatfield Reservoir Outflow | 41836.3868 | 2014-07-16 | 9:17 | 2014 | July | 7 | Growing | 1 |  | Al-D | 26 | #N/A
18 | 6744 | DW | 265290 | WS-LP-002 | 2014-07-16 09:17 | S. Platte below Chatfield Res. | ICPMS-DISS | Si-D | 2.9 | mg/L | <0.5 | EPA 200.8 | Chatfield Reservoir Outflow | 41836.3868 | 2014-07-16 | 9:17 | 2014 | July | 7 | Growing | 1 |  | Si-D | 2.9 | #N/A
18 | 6744 | DW | 265290 | WS-LP-002 | 2014-07-16 09:17 | S. Platte below Chatfield Res. | ICPMS-TOT | Si-T | 4.5 | mg/L | <0.5 | EPA 200.8 | Chatfield Reservoir Outflow | 41836.3868 | 2014-07-16 | 9:17 | 2014 | July | 7 | Growing | 1 |  | Si-T | 4.5 | #N/A
18 | 6744 | DW | 265290 | WS-LP-002 | 2014-07-16 09:17 | S. Platte below Chatfield Res. | ICPMS-TOT | K-T | 2 | mg/L | <0.1 | EPA 200.8 | Chatfield Reservoir Outflow | 41836.3868 | 2014-07-16 | 9:17 | 2014 | July | 7 | Growing | 1 |  | K-T | 2 | #N/A
18 | 6744 | DW | 265290 | WS-LP-002 | 2014-07-16 09:17 | S. Platte below Chatfield Res. | ICPMS-DISS | K-D | 1.8 | mg/L | <0.1 | EPA 200.8 | Chatfield Reservoir Outflow | 41836.3868 | 2014-07-16 | 9:17 | 2014 | July | 7 | Growing | 1 |  | K-D | 1.8 | #N/A
18 | 6744 | DW | 265290 | WS-LP-002 | 2014-07-16 09:17 | S. Platte below Chatfield Res. | ICPMS-DISS | Ca-D | 23 | mg/L | <1.0 | EPA 200.8 | Chatfield Reservoir Outflow | 41836.3868 | 2014-07-16 | 9:17 | 2014 | July | 7 | Growing | 1 |  | Ca-D | 23 | #N/A
18 | 6744 | DW | 265290 | WS-LP-002 | 2014-07-16 09:17 | S. Platte below Chatfield Res. | ICPMS-TOT | Ca-T | 23 | mg/L | <1.0 | EPA 200.8 | Chatfield Reservoir Outflow | 41836.3868 | 2014-07-16 | 9:17 | 2014 | July | 7 | Growing | 1 |  | Ca-T | 23 | #N/A
18 | 6744 | DW | 265290 | WS-LP-002 | 2014-07-16 09:17 | S. Platte below Chatfield Res. | ICPMS-TOT | V-T | <2.0 | µg/L | <2.0 | EPA 200.8 | Chatfield Reservoir Outflow | 41836.3868 | 2014-07-16 | 9:17 | 2014 | July | 7 | Growing | 1 |  | V-T | 2 | #N/A
18 | 6744 | DW | 265290 | WS-LP-002 | 2014-07-16 09:17 | S. Platte below Chatfield Res. | ICPMS-DISS | V-D | <2.0 | µg/L | <2.0 | EPA 200.8 | Chatfield Reservoir Outflow | 41836.3868 | 2014-07-16 | 9:17 | 2014 | July | 7 | Growing | 1 |  | V-D | 2 | #N/A
18 | 6744 | DW | 265290 | WS-LP-002 | 2014-07-16 09:17 | S. Platte below Chatfield Res. | ICPMS-DISS | Cr-D | <1.0 | µg/L | <1.0 | EPA 200.8 | Chatfield Reservoir Outflow | 41836.3868 | 2014-07-16 | 9:17 | 2014 | July | 7 | Growing | 1 |  | Cr-D | 1 | #N/A
18 | 6744 | DW | 265290 | WS-LP-002 | 2014-07-16 09:17 | S. Platte below Chatfield Res. | ICPMS-TOT | Cr-T | <1.0 | µg/L | <1.0 | EPA 200.8 | Chatfield Reservoir Outflow | 41836.3868 | 2014-07-16 | 9:17 | 2014 | July | 7 | Growing | 1 |  | Cr-T | 1 | #N/A
18 | 6744 | DW | 265290 | WS-LP-002 | 2014-07-16 09:17 | S. Platte below Chatfield Res. | ICPMS-TOT | Mn-T | 130 | µg/L | <18.38 | EPA 200.8 | Chatfield Reservoir Outflow | 41836.3868 | 2014-07-16 | 9:17 | 2014 | July | 7 | Growing | 1 |  | Mn-T | 130 | #N/A
18 | 6744 | DW | 265290 | WS-LP-002 | 2014-07-16 09:17 | S. Platte below Chatfield Res. | ICPMS-DISS | Mn-D | 77 | µg/L | <2.0 | EPA 200.8 | Chatfield Reservoir Outflow | 41836.3868 | 2014-07-16 | 9:17 | 2014 | July | 7 | Growing | 1 |  | Mn-D | 77 | #N/A
18 | 6744 | DW | 265290 | WS-LP-002 | 2014-07-16 09:17 | S. Platte below Chatfield Res. | ICPMS-DISS | Fe-D | <0.05 | mg/L | <0.05 | EPA 200.8 | Chatfield Reservoir Outflow | 41836.3868 | 2014-07-16 | 9:17 | 2014 | July | 7 | Growing | 1 |  | Fe-D | 0.05 | #N/A
18 | 6744 | DW | 265290 | WS-LP-002 | 2014-07-16 09:17 | S. Platte below Chatfield Res. | ICPMS-TOT | Fe-T | 0.63 | mg/L | <0.05 | EPA 200.8 | Chatfield Reservoir Outflow | 41836.3868 | 2014-07-16 | 9:17 | 2014 | July | 7 | Growing | 1 |  | Fe-T | 0.63 | #N/A
18 | 6744 | DW | 265290 | WS-LP-002 | 2014-07-16 09:17 | S. Platte below Chatfield Res. | ICPMS-TOT | Co-T | <1.0 | µg/L | <1.0 | EPA 200.8 | Chatfield Reservoir Outflow | 41836.3868 | 2014-07-16 | 9:17 | 2014 | July | 7 | Growing | 1 |  | Co-T | 1 | #N/A
18 | 6744 | DW | 265290 | WS-LP-002 | 2014-07-16 09:17 | S. Platte below Chatfield Res. | ICPMS-DISS | Co-D | <1.0 | µg/L | <1.0 | EPA 200.8 | Chatfield Reservoir Outflow | 41836.3868 | 2014-07-16 | 9:17 | 2014 | July | 7 | Growing | 1 |  | Co-D | 1 | #N/A
18 | 6744 | DW | 265290 | WS-LP-002 | 2014-07-16 09:17 | S. Platte below Chatfield Res. | ICPMS-DISS | Ni-D | <1.0 | µg/L | <1.0 | EPA 200.8 | Chatfield Reservoir Outflow | 41836.3868 | 2014-07-16 | 9:17 | 2014 | July | 7 | Growing | 1 |  | Ni-D | 1 | #N/A
18 | 6744 | DW | 265290 | WS-LP-002 | 2014-07-16 09:17 | S. Platte below Chatfield Res. | ICPMS-TOT | Ni-T | 1 | µg/L | <1.0 | EPA 200.8 | Chatfield Reservoir Outflow | 41836.3868 | 2014-07-16 | 9:17 | 2014 | July | 7 | Growing | 1 |  | Ni-T | 1 | #N/A
18 | 6744 | DW | 265290 | WS-LP-002 | 2014-07-16 09:17 | S. Platte below Chatfield Res. | ICPMS-TOT | Cu-T | <5.0 | µg/L | <5.0 | EPA 200.8 | Chatfield Reservoir Outflow | 41836.3868 | 2014-07-16 | 9:17 | 2014 | July | 7 | Growing | 1 |  | Cu-T | 5 | #N/A
18 | 6744 | DW | 265290 | WS-LP-002 | 2014-07-16 09:17 | S. Platte below Chatfield Res. | ICPMS-DISS | Cu-D | 5 | µg/L | <5.0 | EPA 200.8 | Chatfield Reservoir Outflow | 41836.3868 | 2014-07-16 | 9:17 | 2014 | July | 7 | Growing | 1 |  | Cu-D | 5 | #N/A
18 | 6744 | DW | 265290 | WS-LP-002 | 2014-07-16 09:17 | S. Platte below Chatfield Res. | ICPMS-DISS | Zn-D | <5.0 | µg/L | <5.0 | EPA 200.8 | Chatfield Reservoir Outflow | 41836.3868 | 2014-07-16 | 9:17 | 2014 | July | 7 | Growing | 1 |  | Zn-D | 5 | #N/A
18 | 6744 | DW | 265290 | WS-LP-002 | 2014-07-16 09:17 | S. Platte below Chatfield Res. | ICPMS-TOT | Zn-T | 7 | µg/L | <5.0 | EPA 200.8 | Chatfield Reservoir Outflow | 41836.3868 | 2014-07-16 | 9:17 | 2014 | July | 7 | Growing | 1 |  | Zn-T | 7 | #N/A
18 | 6744 | DW | 265290 | WS-LP-002 | 2014-07-16 09:17 | S. Platte below Chatfield Res. | ICPMS-TOT | As-T | <1.0 | µg/L | <1.0 | EPA 200.8 | Chatfield Reservoir Outflow | 41836.3868 | 2014-07-16 | 9:17 | 2014 | July | 7 | Growing | 1 |  | As-T | 1 | #N/A
18 | 6744 | DW | 265290 | WS-LP-002 | 2014-07-16 09:17 | S. Platte below Chatfield Res. | ICPMS-DISS | As-D | <1.0 | µg/L | <1.0 | EPA 200.8 | Chatfield Reservoir Outflow | 41836.3868 | 2014-07-16 | 9:17 | 2014 | July | 7 | Growing | 1 |  | As-D | 1 | #N/A
18 | 6744 | DW | 265290 | WS-LP-002 | 2014-07-16 09:17 | S. Platte below Chatfield Res. | ICPMS-DISS | Se-D | <1.0 | µg/L | <1.0 | EPA 200.8 | Chatfield Reservoir Outflow | 41836.3868 | 2014-07-16 | 9:17 | 2014 | July | 7 | Growing | 1 |  | Se-D | 1 | #N/A
18 | 6744 | DW | 265290 | WS-LP-002 | 2014-07-16 09:17 | S. Platte below Chatfield Res. | ICPMS-TOT | Se-T | <1.0 | µg/L | <1.0 | EPA 200.8 | Chatfield Reservoir Outflow | 41836.3868 | 2014-07-16 | 9:17 | 2014 | July | 7 | Growing | 1 |  | Se-T | 1 | #N/A
18 | 6744 | DW | 265290 | WS-LP-002 | 2014-07-16 09:17 | S. Platte below Chatfield Res. | ICPMS-TOT | Mo-T | 2 | µg/L | <1.0 | EPA 200.8 | Chatfield Reservoir Outflow | 41836.3868 | 2014-07-16 | 9:17 | 2014 | July | 7 | Growing | 1 |  | Mo-T | 2 | #N/A
18 | 6744 | DW | 265290 | WS-LP-002 | 2014-07-16 09:17 | S. Platte below Chatfield Res. | ICPMS-DISS | Mo-D | 2 | µg/L | <1.0 | EPA 200.8 | Chatfield Reservoir Outflow | 41836.3868 | 2014-07-16 | 9:17 | 2014 | July | 7 | Growing | 1 |  | Mo-D | 2 | #N/A
18 | 6744 | DW | 265290 | WS-LP-002 | 2014-07-16 09:17 | S. Platte below Chatfield Res. | ICPMS-TOT | Ag-T | <0.5 | µg/L | <0.5 | EPA 200.8 | Chatfield Reservoir Outflow | 41836.3868 | 2014-07-16 | 9:17 | 2014 | July | 7 | Growing | 1 |  | Ag-T | 0.5 | #N/A
18 | 6744 | DW | 265290 | WS-LP-002 | 2014-07-16 09:17 | S. Platte below Chatfield Res. | ICPMS-DISS | Ag-D | <0.5 | µg/L | <0.5 | EPA 200.8 | Chatfield Reservoir Outflow | 41836.3868 | 2014-07-16 | 9:17 | 2014 | July | 7 | Growing | 1 |  | Ag-D | 0.5 | #N/A
18 | 6744 | DW | 265290 | WS-LP-002 | 2014-07-16 09:17 | S. Platte below Chatfield Res. | ICPMS-DISS | Cd-D | <0.5 | µg/L | <0.5 | EPA 200.8 | Chatfield Reservoir Outflow | 41836.3868 | 2014-07-16 | 9:17 | 2014 | July | 7 | Growing | 1 |  | Cd-D | 0.5 | #N/A
18 | 6744 | DW | 265290 | WS-LP-002 | 2014-07-16 09:17 | S. Platte below Chatfield Res. | ICPMS-TOT | Cd-T | <0.5 | µg/L | <0.5 | EPA 200.8 | Chatfield Reservoir Outflow | 41836.3868 | 2014-07-16 | 9:17 | 2014 | July | 7 | Growing | 1 |  | Cd-T | 0.5 | #N/A
18 | 6744 | DW | 265290 | WS-LP-002 | 2014-07-16 09:17 | S. Platte below Chatfield Res. | ICPMS-TOT | Sb-T | <0.5 | µg/L | <0.5 | EPA 200.8 | Chatfield Reservoir Outflow | 41836.3868 | 2014-07-16 | 9:17 | 2014 | July | 7 | Growing | 1 |  | Sb-T | 0.5 | #N/A
18 | 6744 | DW | 265290 | WS-LP-002 | 2014-07-16 09:17 | S. Platte below Chatfield Res. | ICPMS-DISS | Sb-D | <0.5 | µg/L | <0.5 | EPA 200.8 | Chatfield Reservoir Outflow | 41836.3868 | 2014-07-16 | 9:17 | 2014 | July | 7 | Growing | 1 |  | Sb-D | 0.5 | #N/A
18 | 6744 | DW | 265290 | WS-LP-002 | 2014-07-16 09:17 | S. Platte below Chatfield Res. | ICPMS-DISS | Ba-D | 37 | µg/L | <5.0 | EPA 200.8 | Chatfield Reservoir Outflow | 41836.3868 | 2014-07-16 | 9:17 | 2014 | July | 7 | Growing | 1 |  | Ba-D | 37 | #N/A
18 | 6744 | DW | 265290 | WS-LP-002 | 2014-07-16 09:17 | S. Platte below Chatfield Res. | ICPMS-TOT | Ba-T | 42 | µg/L | <5.0 | EPA 200.8 | Chatfield Reservoir Outflow | 41836.3868 | 2014-07-16 | 9:17 | 2014 | July | 7 | Growing | 1 |  | Ba-T | 42 | #N/A
18 | 6744 | DW | 265290 | WS-LP-002 | 2014-07-16 09:17 | S. Platte below Chatfield Res. | ICPMS-TOT | Hg-T | <0.1 | µg/L | <0.1 | EPA 200.8 | Chatfield Reservoir Outflow | 41836.3868 | 2014-07-16 | 9:17 | 2014 | July | 7 | Growing | 1 |  | Hg-T | 0.1 | #N/A
18 | 6744 | DW | 265290 | WS-LP-002 | 2014-07-16 09:17 | S. Platte below Chatfield Res. | ICPMS-DISS | Hg-D | <0.1 | µg/L | <0.1 | EPA 200.8 | Chatfield Reservoir Outflow | 41836.3868 | 2014-07-16 | 9:17 | 2014 | July | 7 | Growing | 1 |  | Hg-D | 0.1 | #N/A
18 | 6744 | DW | 265290 | WS-LP-002 | 2014-07-16 09:17 | S. Platte below Chatfield Res. | ICPMS-DISS | Tl-D | <0.5 | µg/L | <0.5 | EPA 200.8 | Chatfield Reservoir Outflow | 41836.3868 | 2014-07-16 | 9:17 | 2014 | July | 7 | Growing | 1 |  | Tl-D | 0.5 | #N/A
18 | 6744 | DW | 265290 | WS-LP-002 | 2014-07-16 09:17 | S. Platte below Chatfield Res. | ICPMS-TOT | Tl-T | <0.5 | µg/L | <0.5 | EPA 200.8 | Chatfield Reservoir Outflow | 41836.3868 | 2014-07-16 | 9:17 | 2014 | July | 7 | Growing | 1 |  | Tl-T | 0.5 | #N/A
18 | 6744 | DW | 265290 | WS-LP-002 | 2014-07-16 09:17 | S. Platte below Chatfield Res. | ICPMS-TOT | Pb-T | <1.0 | µg/L | <1.0 | EPA 200.8 | Chatfield Reservoir Outflow | 41836.3868 | 2014-07-16 | 9:17 | 2014 | July | 7 | Growing | 1 |  | Pb-T | 1 | #N/A
18 | 6744 | DW | 265290 | WS-LP-002 | 2014-07-16 09:17 | S. Platte below Chatfield Res. | ICPMS-DISS | Pb-D | <1.0 | µg/L | <1.0 | EPA 200.8 | Chatfield Reservoir Outflow | 41836.3868 | 2014-07-16 | 9:17 | 2014 | July | 7 | Growing | 1 |  | Pb-D | 1 | #N/A
18 | 6744 | DW | 265290 | WS-LP-002 | 2014-07-16 09:17 | S. Platte below Chatfield Res. | ICPMS-DISS | U-D | 1 | µg/L | <0.5 | EPA 200.8 | Chatfield Reservoir Outflow | 41836.3868 | 2014-07-16 | 9:17 | 2014 | July | 7 | Growing | 1 |  | U-D | 1 | #N/A
18 | 6744 | DW | 265290 | WS-LP-002 | 2014-07-16 09:17 | S. Platte below Chatfield Res. | ICPMS-TOT | U-T | 1.1 | µg/L | <0.5 | EPA 200.8 | Chatfield Reservoir Outflow | 41836.3868 | 2014-07-16 | 9:17 | 2014 | July | 7 | Growing | 1 |  | U-T | 1.1 | #N/A
18 | 6744 | DW | 265291 | WS-LP-002 | 2014-07-29 09:15 | S. Platte below Chatfield Res. | TKN | TKN | 0.6 | mg/L | <0.1 | ASTM D3590-02b | Chatfield Reservoir Outflow | 41849.3854 | 2014-07-29 | 9:15 | 2014 | July | 7 | Growing | 1 |  | TKN | 0.6 | #N/A
18 | 6744 | DW | 265291 | WS-LP-002 | 2014-07-29 09:15 | S. Platte below Chatfield Res. | HARD-CALC | Hardness | 84 | mg/L | <3 | Calculated | Chatfield Reservoir Outflow | 41849.3854 | 2014-07-29 | 9:15 | 2014 | July | 7 | Growing | 1 |  | Hardness | 84 | #N/A
18 | 6744 | DW | 265291 | WS-LP-002 | 2014-07-29 09:15 | S. Platte below Chatfield Res. | ICPMS-DISS | Be-D | <0.5 | µg/L | <0.5 | EPA 200.8 | Chatfield Reservoir Outflow | 41849.3854 | 2014-07-29 | 9:15 | 2014 | July | 7 | Growing | 1 |  | Be-D | 0.5 | #N/A
18 | 6744 | DW | 265291 | WS-LP-002 | 2014-07-29 09:15 | S. Platte below Chatfield Res. | ICPMS-TOT | Be-T | <0.5 | µg/L | <0.5 | EPA 200.8 | Chatfield Reservoir Outflow | 41849.3854 | 2014-07-29 | 9:15 | 2014 | July | 7 | Growing | 1 |  | Be-T | 0.5 | #N/A
18 | 6744 | DW | 265291 | WS-LP-002 | 2014-07-29 09:15 | S. Platte below Chatfield Res. | ICPMS-TOT | B-T | 15 | µg/L | <2.0 | EPA 200.8 | Chatfield Reservoir Outflow | 41849.3854 | 2014-07-29 | 9:15 | 2014 | July | 7 | Growing | 1 |  | B-T | 15 | #N/A
18 | 6744 | DW | 265291 | WS-LP-002 | 2014-07-29 09:15 | S. Platte below Chatfield Res. | ICPMS-DISS | B-D | 15 | µg/L | <2.0 | EPA 200.8 | Chatfield Reservoir Outflow | 41849.3854 | 2014-07-29 | 9:15 | 2014 | July | 7 | Growing | 1 |  | B-D | 15 | #N/A
18 | 6744 | DW | 265291 | WS-LP-002 | 2014-07-29 09:15 | S. Platte below Chatfield Res. | ICPMS-DISS | Na-D | 14 | mg/L | <1.0 | EPA 200.8 | Chatfield Reservoir Outflow | 41849.3854 | 2014-07-29 | 9:15 | 2014 | July | 7 | Growing | 1 |  | Na-D | 14 | #N/A
18 | 6744 | DW | 265291 | WS-LP-002 | 2014-07-29 09:15 | S. Platte below Chatfield Res. | ICPMS-TOT | Na-T | 14 | mg/L | <1.0 | EPA 200.8 | Chatfield Reservoir Outflow | 41849.3854 | 2014-07-29 | 9:15 | 2014 | July | 7 | Growing | 1 |  | Na-T | 14 | #N/A
18 | 6744 | DW | 265291 | WS-LP-002 | 2014-07-29 09:15 | S. Platte below Chatfield Res. | ICPMS-TOT | Mg-T | 6.5 | mg/L | <0.5 | EPA 200.8 | Chatfield Reservoir Outflow | 41849.3854 | 2014-07-29 | 9:15 | 2014 | July | 7 | Growing | 1 |  | Mg-T | 6.5 | #N/A
18 | 6744 | DW | 265291 | WS-LP-002 | 2014-07-29 09:15 | S. Platte below Chatfield Res. | ICPMS-DISS | Mg-D | 6.4 | mg/L | <0.5 | EPA 200.8 | Chatfield Reservoir Outflow | 41849.3854 | 2014-07-29 | 9:15 | 2014 | July | 7 | Growing | 1 |  | Mg-D | 6.4 | #N/A
18 | 6744 | DW | 265291 | WS-LP-002 | 2014-07-29 09:15 | S. Platte below Chatfield Res. | ICPMS-DISS | Al-D | <20.0 | µg/L | <20.0 | EPA 200.8 | Chatfield Reservoir Outflow | 41849.3854 | 2014-07-29 | 9:15 | 2014 | July | 7 | Growing | 1 |  | Al-D | 20 | #N/A
18 | 6744 | DW | 265291 | WS-LP-002 | 2014-07-29 09:15 | S. Platte below Chatfield Res. | ICPMS-TOT | Al-T | 403 | µg/L | <20.0 | EPA 200.8 | Chatfield Reservoir Outflow | 41849.3854 | 2014-07-29 | 9:15 | 2014 | July | 7 | Growing | 1 |  | Al-T | 403 | #N/A
18 | 6744 | DW | 265291 | WS-LP-002 | 2014-07-29 09:15 | S. Platte below Chatfield Res. | ICPMS-TOT | Si-T | 4.2 | mg/L | <0.5 | EPA 200.8 | Chatfield Reservoir Outflow | 41849.3854 | 2014-07-29 | 9:15 | 2014 | July | 7 | Growing | 1 |  | Si-T | 4.2 | #N/A
18 | 6744 | DW | 265291 | WS-LP-002 | 2014-07-29 09:15 | S. Platte below Chatfield Res. | ICPMS-DISS | Si-D | 3.5 | mg/L | <0.5 | EPA 200.8 | Chatfield Reservoir Outflow | 41849.3854 | 2014-07-29 | 9:15 | 2014 | July | 7 | Growing | 1 |  | Si-D | 3.5 | #N/A
18 | 6744 | DW | 265291 | WS-LP-002 | 2014-07-29 09:15 | S. Platte below Chatfield Res. | ICPMS-DISS | K-D | 1.7 | mg/L | <0.1 | EPA 200.8 | Chatfield Reservoir Outflow | 41849.3854 | 2014-07-29 | 9:15 | 2014 | July | 7 | Growing | 1 |  | K-D | 1.7 | #N/A
18 | 6744 | DW | 265291 | WS-LP-002 | 2014-07-29 09:15 | S. Platte below Chatfield Res. | ICPMS-TOT | K-T | 1.9 | mg/L | <0.1 | EPA 200.8 | Chatfield Reservoir Outflow | 41849.3854 | 2014-07-29 | 9:15 | 2014 | July | 7 | Growing | 1 |  | K-T | 1.9 | #N/A
18 | 6744 | DW | 265291 | WS-LP-002 | 2014-07-29 09:15 | S. Platte below Chatfield Res. | ICPMS-TOT | Ca-T | 23 | mg/L | <1.0 | EPA 200.8 | Chatfield Reservoir Outflow | 41849.3854 | 2014-07-29 | 9:15 | 2014 | July | 7 | Growing | 1 |  | Ca-T | 23 | #N/A
18 | 6744 | DW | 265291 | WS-LP-002 | 2014-07-29 09:15 | S. Platte below Chatfield Res. | ICPMS-DISS | Ca-D | 23 | mg/L | <1.0 | EPA 200.8 | Chatfield Reservoir Outflow | 41849.3854 | 2014-07-29 | 9:15 | 2014 | July | 7 | Growing | 1 |  | Ca-D | 23 | #N/A
18 | 6744 | DW | 265291 | WS-LP-002 | 2014-07-29 09:15 | S. Platte below Chatfield Res. | ICPMS-DISS | V-D | <2.0 | µg/L | <2.0 | EPA 200.8 | Chatfield Reservoir Outflow | 41849.3854 | 2014-07-29 | 9:15 | 2014 | July | 7 | Growing | 1 |  | V-D | 2 | #N/A
18 | 6744 | DW | 265291 | WS-LP-002 | 2014-07-29 09:15 | S. Platte below Chatfield Res. | ICPMS-TOT | V-T | <2.0 | µg/L | <2.0 | EPA 200.8 | Chatfield Reservoir Outflow | 41849.3854 | 2014-07-29 | 9:15 | 2014 | July | 7 | Growing | 1 |  | V-T | 2 | #N/A
18 | 6744 | DW | 265291 | WS-LP-002 | 2014-07-29 09:15 | S. Platte below Chatfield Res. | ICPMS-TOT | Cr-T | <1.0 | µg/L | <1.0 | EPA 200.8 | Chatfield Reservoir Outflow | 41849.3854 | 2014-07-29 | 9:15 | 2014 | July | 7 | Growing | 1 |  | Cr-T | 1 | #N/A
18 | 6744 | DW | 265291 | WS-LP-002 | 2014-07-29 09:15 | S. Platte below Chatfield Res. | ICPMS-DISS | Cr-D | <1.0 | µg/L | <1.0 | EPA 200.8 | Chatfield Reservoir Outflow | 41849.3854 | 2014-07-29 | 9:15 | 2014 | July | 7 | Growing | 1 |  | Cr-D | 1 | #N/A
18 | 6744 | DW | 265291 | WS-LP-002 | 2014-07-29 09:15 | S. Platte below Chatfield Res. | ICPMS-DISS | Mn-D | 270 | µg/L | <17.46 | EPA 200.8 | Chatfield Reservoir Outflow | 41849.3854 | 2014-07-29 | 9:15 | 2014 | July | 7 | Growing | 1 |  | Mn-D | 270 | #N/A
18 | 6744 | DW | 265291 | WS-LP-002 | 2014-07-29 09:15 | S. Platte below Chatfield Res. | ICPMS-TOT | Mn-T | 360 | µg/L | <17.28 | EPA 200.8 | Chatfield Reservoir Outflow | 41849.3854 | 2014-07-29 | 9:15 | 2014 | July | 7 | Growing | 1 |  | Mn-T | 360 | #N/A
18 | 6744 | DW | 265291 | WS-LP-002 | 2014-07-29 09:15 | S. Platte below Chatfield Res. | ICPMS-TOT | Fe-T | 0.45 | mg/L | <0.05 | EPA 200.8 | Chatfield Reservoir Outflow | 41849.3854 | 2014-07-29 | 9:15 | 2014 | July | 7 | Growing | 1 |  | Fe-T | 0.45 | #N/A
18 | 6744 | DW | 265291 | WS-LP-002 | 2014-07-29 09:15 | S. Platte below Chatfield Res. | ICPMS-DISS | Fe-D | <0.05 | mg/L | <0.05 | EPA 200.8 | Chatfield Reservoir Outflow | 41849.3854 | 2014-07-29 | 9:15 | 2014 | July | 7 | Growing | 1 |  | Fe-D | 0.05 | #N/A
18 | 6744 | DW | 265291 | WS-LP-002 | 2014-07-29 09:15 | S. Platte below Chatfield Res. | ICPMS-DISS | Co-D | <1.0 | µg/L | <1.0 | EPA 200.8 | Chatfield Reservoir Outflow | 41849.3854 | 2014-07-29 | 9:15 | 2014 | July | 7 | Growing | 1 |  | Co-D | 1 | #N/A
18 | 6744 | DW | 265291 | WS-LP-002 | 2014-07-29 09:15 | S. Platte below Chatfield Res. | ICPMS-TOT | Co-T | <1.0 | µg/L | <1.0 | EPA 200.8 | Chatfield Reservoir Outflow | 41849.3854 | 2014-07-29 | 9:15 | 2014 | July | 7 | Growing | 1 |  | Co-T | 1 | #N/A
18 | 6744 | DW | 265291 | WS-LP-002 | 2014-07-29 09:15 | S. Platte below Chatfield Res. | ICPMS-TOT | Ni-T | 1 | µg/L | <1.0 | EPA 200.8 | Chatfield Reservoir Outflow | 41849.3854 | 2014-07-29 | 9:15 | 2014 | July | 7 | Growing | 1 |  | Ni-T | 1 | #N/A
18 | 6744 | DW | 265291 | WS-LP-002 | 2014-07-29 09:15 | S. Platte below Chatfield Res. | ICPMS-DISS | Ni-D | 1 | µg/L | <1.0 | EPA 200.8 | Chatfield Reservoir Outflow | 41849.3854 | 2014-07-29 | 9:15 | 2014 | July | 7 | Growing | 1 |  | Ni-D | 1 | #N/A
18 | 6744 | DW | 265291 | WS-LP-002 | 2014-07-29 09:15 | S. Platte below Chatfield Res. | ICPMS-DISS | Cu-D | <5.0 | µg/L | <5.0 | EPA 200.8 | Chatfield Reservoir Outflow | 41849.3854 | 2014-07-29 | 9:15 | 2014 | July | 7 | Growing | 1 |  | Cu-D | 5 | #N/A
18 | 6744 | DW | 265291 | WS-LP-002 | 2014-07-29 09:15 | S. Platte below Chatfield Res. | ICPMS-TOT | Cu-T | 5 | µg/L | <5.0 | EPA 200.8 | Chatfield Reservoir Outflow | 41849.3854 | 2014-07-29 | 9:15 | 2014 | July | 7 | Growing | 1 |  | Cu-T | 5 | #N/A
18 | 6744 | DW | 265291 | WS-LP-002 | 2014-07-29 09:15 | S. Platte below Chatfield Res. | ICPMS-TOT | Zn-T | 7 | µg/L | <5.0 | EPA 200.8 | Chatfield Reservoir Outflow | 41849.3854 | 2014-07-29 | 9:15 | 2014 | July | 7 | Growing | 1 |  | Zn-T | 7 | #N/A
18 | 6744 | DW | 265291 | WS-LP-002 | 2014-07-29 09:15 | S. Platte below Chatfield Res. | ICPMS-DISS | Zn-D | <5.0 | µg/L | <5.0 | EPA 200.8 | Chatfield Reservoir Outflow | 41849.3854 | 2014-07-29 | 9:15 | 2014 | July | 7 | Growing | 1 |  | Zn-D | 5 | #N/A
18 | 6744 | DW | 265291 | WS-LP-002 | 2014-07-29 09:15 | S. Platte below Chatfield Res. | ICPMS-DISS | As-D | <1.0 | µg/L | <1.0 | EPA 200.8 | Chatfield Reservoir Outflow | 41849.3854 | 2014-07-29 | 9:15 | 2014 | July | 7 | Growing | 1 |  | As-D | 1 | #N/A
18 | 6744 | DW | 265291 | WS-LP-002 | 2014-07-29 09:15 | S. Platte below Chatfield Res. | ICPMS-TOT | As-T | <1.0 | µg/L | <1.0 | EPA 200.8 | Chatfield Reservoir Outflow | 41849.3854 | 2014-07-29 | 9:15 | 2014 | July | 7 | Growing | 1 |  | As-T | 1 | #N/A
18 | 6744 | DW | 265291 | WS-LP-002 | 2014-07-29 09:15 | S. Platte below Chatfield Res. | ICPMS-TOT | Se-T | <1.0 | µg/L | <1.0 | EPA 200.8 | Chatfield Reservoir Outflow | 41849.3854 | 2014-07-29 | 9:15 | 2014 | July | 7 | Growing | 1 |  | Se-T | 1 | #N/A
18 | 6744 | DW | 265291 | WS-LP-002 | 2014-07-29 09:15 | S. Platte below Chatfield Res. | ICPMS-DISS | Se-D | <1.0 | µg/L | <1.0 | EPA 200.8 | Chatfield Reservoir Outflow | 41849.3854 | 2014-07-29 | 9:15 | 2014 | July | 7 | Growing | 1 |  | Se-D | 1 | #N/A
18 | 6744 | DW | 265291 | WS-LP-002 | 2014-07-29 09:15 | S. Platte below Chatfield Res. | ICPMS-DISS | Mo-D | 2 | µg/L | <1.0 | EPA 200.8 | Chatfield Reservoir Outflow | 41849.3854 | 2014-07-29 | 9:15 | 2014 | July | 7 | Growing | 1 |  | Mo-D | 2 | #N/A
18 | 6744 | DW | 265291 | WS-LP-002 | 2014-07-29 09:15 | S. Platte below Chatfield Res. | ICPMS-TOT | Mo-T | 3 | µg/L | <1.0 | EPA 200.8 | Chatfield Reservoir Outflow | 41849.3854 | 2014-07-29 | 9:15 | 2014 | July | 7 | Growing | 1 |  | Mo-T | 3 | #N/A
18 | 6744 | DW | 265291 | WS-LP-002 | 2014-07-29 09:15 | S. Platte below Chatfield Res. | ICPMS-TOT | Ag-T | <0.5 | µg/L | <0.5 | EPA 200.8 | Chatfield Reservoir Outflow | 41849.3854 | 2014-07-29 | 9:15 | 2014 | July | 7 | Growing | 1 |  | Ag-T | 0.5 | #N/A
18 | 6744 | DW | 265291 | WS-LP-002 | 2014-07-29 09:15 | S. Platte below Chatfield Res. | ICPMS-DISS | Ag-D | <0.5 | µg/L | <0.5 | EPA 200.8 | Chatfield Reservoir Outflow | 41849.3854 | 2014-07-29 | 9:15 | 2014 | July | 7 | Growing | 1 |  | Ag-D | 0.5 | #N/A
18 | 6744 | DW | 265291 | WS-LP-002 | 2014-07-29 09:15 | S. Platte below Chatfield Res. | ICPMS-DISS | Cd-D | <0.5 | µg/L | <0.5 | EPA 200.8 | Chatfield Reservoir Outflow | 41849.3854 | 2014-07-29 | 9:15 | 2014 | July | 7 | Growing | 1 |  | Cd-D | 0.5 | #N/A
18 | 6744 | DW | 265291 | WS-LP-002 | 2014-07-29 09:15 | S. Platte below Chatfield Res. | ICPMS-TOT | Cd-T | <0.5 | µg/L | <0.5 | EPA 200.8 | Chatfield Reservoir Outflow | 41849.3854 | 2014-07-29 | 9:15 | 2014 | July | 7 | Growing | 1 |  | Cd-T | 0.5 | #N/A
18 | 6744 | DW | 265291 | WS-LP-002 | 2014-07-29 09:15 | S. Platte below Chatfield Res. | ICPMS-TOT | Sb-T | <0.5 | µg/L | <0.5 | EPA 200.8 | Chatfield Reservoir Outflow | 41849.3854 | 2014-07-29 | 9:15 | 2014 | July | 7 | Growing | 1 |  | Sb-T | 0.5 | #N/A
18 | 6744 | DW | 265291 | WS-LP-002 | 2014-07-29 09:15 | S. Platte below Chatfield Res. | ICPMS-DISS | Sb-D | <0.5 | µg/L | <0.5 | EPA 200.8 | Chatfield Reservoir Outflow | 41849.3854 | 2014-07-29 | 9:15 | 2014 | July | 7 | Growing | 1 |  | Sb-D | 0.5 | #N/A
18 | 6744 | DW | 265291 | WS-LP-002 | 2014-07-29 09:15 | S. Platte below Chatfield Res. | ICPMS-DISS | Ba-D | 38 | µg/L | <5.0 | EPA 200.8 | Chatfield Reservoir Outflow | 41849.3854 | 2014-07-29 | 9:15 | 2014 | July | 7 | Growing | 1 |  | Ba-D | 38 | #N/A
18 | 6744 | DW | 265291 | WS-LP-002 | 2014-07-29 09:15 | S. Platte below Chatfield Res. | ICPMS-TOT | Ba-T | 43 | µg/L | <5.0 | EPA 200.8 | Chatfield Reservoir Outflow | 41849.3854 | 2014-07-29 | 9:15 | 2014 | July | 7 | Growing | 1 |  | Ba-T | 43 | #N/A
18 | 6744 | DW | 265291 | WS-LP-002 | 2014-07-29 09:15 | S. Platte below Chatfield Res. | ICPMS-TOT | Hg-T | <0.1 | µg/L | <0.1 | EPA 200.8 | Chatfield Reservoir Outflow | 41849.3854 | 2014-07-29 | 9:15 | 2014 | July | 7 | Growing | 1 |  | Hg-T | 0.1 | #N/A
18 | 6744 | DW | 265291 | WS-LP-002 | 2014-07-29 09:15 | S. Platte below Chatfield Res. | ICPMS-DISS | Hg-D | <0.1 | µg/L | <0.1 | EPA 200.8 | Chatfield Reservoir Outflow | 41849.3854 | 2014-07-29 | 9:15 | 2014 | July | 7 | Growing | 1 |  | Hg-D | 0.1 | #N/A
18 | 6744 | DW | 265291 | WS-LP-002 | 2014-07-29 09:15 | S. Platte below Chatfield Res. | ICPMS-DISS | Tl-D | <0.5 | µg/L | <0.5 | EPA 200.8 | Chatfield Reservoir Outflow | 41849.3854 | 2014-07-29 | 9:15 | 2014 | July | 7 | Growing | 1 |  | Tl-D | 0.5 | #N/A
18 | 6744 | DW | 265291 | WS-LP-002 | 2014-07-29 09:15 | S. Platte below Chatfield Res. | ICPMS-TOT | Tl-T | <0.5 | µg/L | <0.5 | EPA 200.8 | Chatfield Reservoir Outflow | 41849.3854 | 2014-07-29 | 9:15 | 2014 | July | 7 | Growing | 1 |  | Tl-T | 0.5 | #N/A
18 | 6744 | DW | 265291 | WS-LP-002 | 2014-07-29 09:15 | S. Platte below Chatfield Res. | ICPMS-TOT | Pb-T | <1.0 | µg/L | <1.0 | EPA 200.8 | Chatfield Reservoir Outflow | 41849.3854 | 2014-07-29 | 9:15 | 2014 | July | 7 | Growing | 1 |  | Pb-T | 1 | #N/A
18 | 6744 | DW | 265291 | WS-LP-002 | 2014-07-29 09:15 | S. Platte below Chatfield Res. | ICPMS-DISS | Pb-D | <1.0 | µg/L | <1.0 | EPA 200.8 | Chatfield Reservoir Outflow | 41849.3854 | 2014-07-29 | 9:15 | 2014 | July | 7 | Growing | 1 |  | Pb-D | 1 | #N/A
18 | 6744 | DW | 265291 | WS-LP-002 | 2014-07-29 09:15 | S. Platte below Chatfield Res. | ICPMS-DISS | U-D | 1 | µg/L | <0.5 | EPA 200.8 | Chatfield Reservoir Outflow | 41849.3854 | 2014-07-29 | 9:15 | 2014 | July | 7 | Growing | 1 |  | U-D | 1 | #N/A
18 | 6744 | DW | 265291 | WS-LP-002 | 2014-07-29 09:15 | S. Platte below Chatfield Res. | ICPMS-TOT | U-T | 1 | µg/L | <0.5 | EPA 200.8 | Chatfield Reservoir Outflow | 41849.3854 | 2014-07-29 | 9:15 | 2014 | July | 7 | Growing | 1 |  | U-T | 1 | #N/A
18 | 6744 | DW | 265302 | WS-LP-010 | 2014-07-16 09:50 | South Platte River above Chatfield Reservoir inlet | HARD-CALC | Hardness | 86 | mg/L | <3 | Calculated | South Platte R. | 41836.4097 | 2014-07-16 | 9:50 | 2014 | July | 7 | Growing | 1 |  | Hardness | 86 | #N/A
18 | 6744 | DW | 265302 | WS-LP-010 | 2014-07-16 09:50 | South Platte River above Chatfield Reservoir inlet | ICPMS-DISS | Be-D | <0.5 | µg/L | <0.5 | EPA 200.8 | South Platte R. | 41836.4097 | 2014-07-16 | 9:50 | 2014 | July | 7 | Growing | 1 |  | Be-D | 0.5 | #N/A
18 | 6744 | DW | 265302 | WS-LP-010 | 2014-07-16 09:50 | South Platte River above Chatfield Reservoir inlet | ICPMS-TOT | Be-T | <0.5 | µg/L | <0.5 | EPA 200.8 | South Platte R. | 41836.4097 | 2014-07-16 | 9:50 | 2014 | July | 7 | Growing | 1 |  | Be-T | 0.5 | #N/A
18 | 6744 | DW | 265302 | WS-LP-010 | 2014-07-16 09:50 | South Platte River above Chatfield Reservoir inlet | ICPMS-TOT | B-T | 11 | µg/L | <2.0 | EPA 200.8 | South Platte R. | 41836.4097 | 2014-07-16 | 9:50 | 2014 | July | 7 | Growing | 1 |  | B-T | 11 | #N/A
18 | 6744 | DW | 265302 | WS-LP-010 | 2014-07-16 09:50 | South Platte River above Chatfield Reservoir inlet | ICPMS-DISS | B-D | 11 | µg/L | <2.0 | EPA 200.8 | South Platte R. | 41836.4097 | 2014-07-16 | 9:50 | 2014 | July | 7 | Growing | 1 |  | B-D | 11 | #N/A
18 | 6744 | DW | 265302 | WS-LP-010 | 2014-07-16 09:50 | South Platte River above Chatfield Reservoir inlet | ICPMS-DISS | Na-D | 15 | mg/L | <1.0 | EPA 200.8 | South Platte R. | 41836.4097 | 2014-07-16 | 9:50 | 2014 | July | 7 | Growing | 1 |  | Na-D | 15 | #N/A
18 | 6744 | DW | 265302 | WS-LP-010 | 2014-07-16 09:50 | South Platte River above Chatfield Reservoir inlet | ICPMS-TOT | Na-T | 14 | mg/L | <1.0 | EPA 200.8 | South Platte R. | 41836.4097 | 2014-07-16 | 9:50 | 2014 | July | 7 | Growing | 1 |  | Na-T | 14 | #N/A
18 | 6744 | DW | 265302 | WS-LP-010 | 2014-07-16 09:50 | South Platte River above Chatfield Reservoir inlet | ICPMS-TOT | Mg-T | 7 | mg/L | <0.5 | EPA 200.8 | South Platte R. | 41836.4097 | 2014-07-16 | 9:50 | 2014 | July | 7 | Growing | 1 |  | Mg-T | 7 | #N/A
18 | 6744 | DW | 265302 | WS-LP-010 | 2014-07-16 09:50 | South Platte River above Chatfield Reservoir inlet | ICPMS-DISS | Mg-D | 6.9 | mg/L | <0.5 | EPA 200.8 | South Platte R. | 41836.4097 | 2014-07-16 | 9:50 | 2014 | July | 7 | Growing | 1 |  | Mg-D | 6.9 | #N/A
18 | 6744 | DW | 265302 | WS-LP-010 | 2014-07-16 09:50 | South Platte River above Chatfield Reservoir inlet | ICPMS-TOT | Al-T | 444 | µg/L | <20.0 | EPA 200.8 | South Platte R. | 41836.4097 | 2014-07-16 | 9:50 | 2014 | July | 7 | Growing | 1 |  | Al-T | 444 | #N/A
18 | 6744 | DW | 265302 | WS-LP-010 | 2014-07-16 09:50 | South Platte River above Chatfield Reservoir inlet | ICPMS-DISS | Al-D | 94 | µg/L | <20.0 | EPA 200.8 | South Platte R. | 41836.4097 | 2014-07-16 | 9:50 | 2014 | July | 7 | Growing | 1 |  | Al-D | 94 | #N/A
18 | 6744 | DW | 265302 | WS-LP-010 | 2014-07-16 09:50 | South Platte River above Chatfield Reservoir inlet | ICPMS-DISS | Si-D | 2.9 | mg/L | <0.5 | EPA 200.8 | South Platte R. | 41836.4097 | 2014-07-16 | 9:50 | 2014 | July | 7 | Growing | 1 |  | Si-D | 2.9 | #N/A
18 | 6744 | DW | 265302 | WS-LP-010 | 2014-07-16 09:50 | South Platte River above Chatfield Reservoir inlet | ICPMS-TOT | Si-T | 3.4 | mg/L | <0.5 | EPA 200.8 | South Platte R. | 41836.4097 | 2014-07-16 | 9:50 | 2014 | July | 7 | Growing | 1 |  | Si-T | 3.4 | #N/A
18 | 6744 | DW | 265302 | WS-LP-010 | 2014-07-16 09:50 | South Platte River above Chatfield Reservoir inlet | ICPMS-TOT | K-T | 1.5 | mg/L | <0.1 | EPA 200.8 | South Platte R. | 41836.4097 | 2014-07-16 | 9:50 | 2014 | July | 7 | Growing | 1 |  | K-T | 1.5 | #N/A
18 | 6744 | DW | 265302 | WS-LP-010 | 2014-07-16 09:50 | South Platte River above Chatfield Reservoir inlet | ICPMS-DISS | K-D | 1.4 | mg/L | <0.1 | EPA 200.8 | South Platte R. | 41836.4097 | 2014-07-16 | 9:50 | 2014 | July | 7 | Growing | 1 |  | K-D | 1.4 | #N/A
18 | 6744 | DW | 265302 | WS-LP-010 | 2014-07-16 09:50 | South Platte River above Chatfield Reservoir inlet | ICPMS-DISS | Ca-D | 23 | mg/L | <1.0 | EPA 200.8 | South Platte R. | 41836.4097 | 2014-07-16 | 9:50 | 2014 | July | 7 | Growing | 1 |  | Ca-D | 23 | #N/A
18 | 6744 | DW | 265302 | WS-LP-010 | 2014-07-16 09:50 | South Platte River above Chatfield Reservoir inlet | ICPMS-TOT | Ca-T | 24 | mg/L | <1.0 | EPA 200.8 | South Platte R. | 41836.4097 | 2014-07-16 | 9:50 | 2014 | July | 7 | Growing | 1 |  | Ca-T | 24 | #N/A
18 | 6744 | DW | 265302 | WS-LP-010 | 2014-07-16 09:50 | South Platte River above Chatfield Reservoir inlet | ICPMS-TOT | V-T | <2.0 | µg/L | <2.0 | EPA 200.8 | South Platte R. | 41836.4097 | 2014-07-16 | 9:50 | 2014 | July | 7 | Growing | 1 |  | V-T | 2 | #N/A
18 | 6744 | DW | 265302 | WS-LP-010 | 2014-07-16 09:50 | South Platte River above Chatfield Reservoir inlet | ICPMS-DISS | V-D | <2.0 | µg/L | <2.0 | EPA 200.8 | South Platte R. | 41836.4097 | 2014-07-16 | 9:50 | 2014 | July | 7 | Growing | 1 |  | V-D | 2 | #N/A
18 | 6744 | DW | 265302 | WS-LP-010 | 2014-07-16 09:50 | South Platte River above Chatfield Reservoir inlet | ICPMS-DISS | Cr-D | <1.0 | µg/L | <1.0 | EPA 200.8 | South Platte R. | 41836.4097 | 2014-07-16 | 9:50 | 2014 | July | 7 | Growing | 1 |  | Cr-D | 1 | #N/A
18 | 6744 | DW | 265302 | WS-LP-010 | 2014-07-16 09:50 | South Platte River above Chatfield Reservoir inlet | ICPMS-TOT | Cr-T | <1.0 | µg/L | <1.0 | EPA 200.8 | South Platte R. | 41836.4097 | 2014-07-16 | 9:50 | 2014 | July | 7 | Growing | 1 |  | Cr-T | 1 | #N/A
18 | 6744 | DW | 265302 | WS-LP-010 | 2014-07-16 09:50 | South Platte River above Chatfield Reservoir inlet | ICPMS-TOT | Mn-T | 79 | µg/L | <2.0 | EPA 200.8 | South Platte R. | 41836.4097 | 2014-07-16 | 9:50 | 2014 | July | 7 | Growing | 1 |  | Mn-T | 79 | #N/A
18 | 6744 | DW | 265302 | WS-LP-010 | 2014-07-16 09:50 | South Platte River above Chatfield Reservoir inlet | ICPMS-DISS | Mn-D | 23 | µg/L | <2.0 | EPA 200.8 | South Platte R. | 41836.4097 | 2014-07-16 | 9:50 | 2014 | July | 7 | Growing | 1 |  | Mn-D | 23 | #N/A
18 | 6744 | DW | 265302 | WS-LP-010 | 2014-07-16 09:50 | South Platte River above Chatfield Reservoir inlet | ICPMS-DISS | Fe-D | <0.05 | mg/L | <0.05 | EPA 200.8 | South Platte R. | 41836.4097 | 2014-07-16 | 9:50 | 2014 | July | 7 | Growing | 1 |  | Fe-D | 0.05 | #N/A
18 | 6744 | DW | 265302 | WS-LP-010 | 2014-07-16 09:50 | South Platte River above Chatfield Reservoir inlet | ICPMS-TOT | Fe-T | 0.47 | mg/L | <0.05 | EPA 200.8 | South Platte R. | 41836.4097 | 2014-07-16 | 9:50 | 2014 | July | 7 | Growing | 1 |  | Fe-T | 0.47 | #N/A
18 | 6744 | DW | 265302 | WS-LP-010 | 2014-07-16 09:50 | South Platte River above Chatfield Reservoir inlet | ICPMS-TOT | Co-T | <1.0 | µg/L | <1.0 | EPA 200.8 | South Platte R. | 41836.4097 | 2014-07-16 | 9:50 | 2014 | July | 7 | Growing | 1 |  | Co-T | 1 | #N/A
18 | 6744 | DW | 265302 | WS-LP-010 | 2014-07-16 09:50 | South Platte River above Chatfield Reservoir inlet | ICPMS-DISS | Co-D | <1.0 | µg/L | <1.0 | EPA 200.8 | South Platte R. | 41836.4097 | 2014-07-16 | 9:50 | 2014 | July | 7 | Growing | 1 |  | Co-D | 1 | #N/A
18 | 6744 | DW | 265302 | WS-LP-010 | 2014-07-16 09:50 | South Platte River above Chatfield Reservoir inlet | ICPMS-DISS | Ni-D | 1 | µg/L | <1.0 | EPA 200.8 | South Platte R. | 41836.4097 | 2014-07-16 | 9:50 | 2014 | July | 7 | Growing | 1 |  | Ni-D | 1 | #N/A
18 | 6744 | DW | 265302 | WS-LP-010 | 2014-07-16 09:50 | South Platte River above Chatfield Reservoir inlet | ICPMS-TOT | Ni-T | 2 | µg/L | <1.0 | EPA 200.8 | South Platte R. | 41836.4097 | 2014-07-16 | 9:50 | 2014 | July | 7 | Growing | 1 |  | Ni-T | 2 | #N/A
18 | 6744 | DW | 265302 | WS-LP-010 | 2014-07-16 09:50 | South Platte River above Chatfield Reservoir inlet | ICPMS-TOT | Cu-T | 5 | µg/L | <5.0 | EPA 200.8 | South Platte R. | 41836.4097 | 2014-07-16 | 9:50 | 2014 | July | 7 | Growing | 1 |  | Cu-T | 5 | #N/A
18 | 6744 | DW | 265302 | WS-LP-010 | 2014-07-16 09:50 | South Platte River above Chatfield Reservoir inlet | ICPMS-DISS | Cu-D | <5.0 | µg/L | <5.0 | EPA 200.8 | South Platte R. | 41836.4097 | 2014-07-16 | 9:50 | 2014 | July | 7 | Growing | 1 |  | Cu-D | 5 | #N/A
18 | 6744 | DW | 265302 | WS-LP-010 | 2014-07-16 09:50 | South Platte River above Chatfield Reservoir inlet | ICPMS-DISS | Zn-D | <5.0 | µg/L | <5.0 | EPA 200.8 | South Platte R. | 41836.4097 | 2014-07-16 | 9:50 | 2014 | July | 7 | Growing | 1 |  | Zn-D | 5 | #N/A
18 | 6744 | DW | 265302 | WS-LP-010 | 2014-07-16 09:50 | South Platte River above Chatfield Reservoir inlet | ICPMS-TOT | Zn-T | 14 | µg/L | <5.0 | EPA 200.8 | South Platte R. | 41836.4097 | 2014-07-16 | 9:50 | 2014 | July | 7 | Growing | 1 |  | Zn-T | 14 | #N/A
18 | 6744 | DW | 265302 | WS-LP-010 | 2014-07-16 09:50 | South Platte River above Chatfield Reservoir inlet | ICPMS-TOT | As-T | <1.0 | µg/L | <1.0 | EPA 200.8 | South Platte R. | 41836.4097 | 2014-07-16 | 9:50 | 2014 | July | 7 | Growing | 1 |  | As-T | 1 | #N/A
18 | 6744 | DW | 265302 | WS-LP-010 | 2014-07-16 09:50 | South Platte River above Chatfield Reservoir inlet | ICPMS-DISS | As-D | <1.0 | µg/L | <1.0 | EPA 200.8 | South Platte R. | 41836.4097 | 2014-07-16 | 9:50 | 2014 | July | 7 | Growing | 1 |  | As-D | 1 | #N/A
18 | 6744 | DW | 265302 | WS-LP-010 | 2014-07-16 09:50 | South Platte River above Chatfield Reservoir inlet | ICPMS-DISS | Se-D | <1.0 | µg/L | <1.0 | EPA 200.8 | South Platte R. | 41836.4097 | 2014-07-16 | 9:50 | 2014 | July | 7 | Growing | 1 |  | Se-D | 1 | #N/A
18 | 6744 | DW | 265302 | WS-LP-010 | 2014-07-16 09:50 | South Platte River above Chatfield Reservoir inlet | ICPMS-TOT | Se-T | <1.0 | µg/L | <1.0 | EPA 200.8 | South Platte R. | 41836.4097 | 2014-07-16 | 9:50 | 2014 | July | 7 | Growing | 1 |  | Se-T | 1 | #N/A
18 | 6744 | DW | 265302 | WS-LP-010 | 2014-07-16 09:50 | South Platte River above Chatfield Reservoir inlet | ICPMS-TOT | Mo-T | 3 | µg/L | <1.0 | EPA 200.8 | South Platte R. | 41836.4097 | 2014-07-16 | 9:50 | 2014 | July | 7 | Growing | 1 |  | Mo-T | 3 | #N/A
18 | 6744 | DW | 265302 | WS-LP-010 | 2014-07-16 09:50 | South Platte River above Chatfield Reservoir inlet | ICPMS-DISS | Mo-D | 3 | µg/L | <1.0 | EPA 200.8 | South Platte R. | 41836.4097 | 2014-07-16 | 9:50 | 2014 | July | 7 | Growing | 1 |  | Mo-D | 3 | #N/A
18 | 6744 | DW | 265302 | WS-LP-010 | 2014-07-16 09:50 | South Platte River above Chatfield Reservoir inlet | ICPMS-TOT | Ag-T | <0.5 | µg/L | <0.5 | EPA 200.8 | South Platte R. | 41836.4097 | 2014-07-16 | 9:50 | 2014 | July | 7 | Growing | 1 |  | Ag-T | 0.5 | #N/A
18 | 6744 | DW | 265302 | WS-LP-010 | 2014-07-16 09:50 | South Platte River above Chatfield Reservoir inlet | ICPMS-DISS | Ag-D | <0.5 | µg/L | <0.5 | EPA 200.8 | South Platte R. | 41836.4097 | 2014-07-16 | 9:50 | 2014 | July | 7 | Growing | 1 |  | Ag-D | 0.5 | #N/A
18 | 6744 | DW | 265302 | WS-LP-010 | 2014-07-16 09:50 | South Platte River above Chatfield Reservoir inlet | ICPMS-DISS | Cd-D | <0.5 | µg/L | <0.5 | EPA 200.8 | South Platte R. | 41836.4097 | 2014-07-16 | 9:50 | 2014 | July | 7 | Growing | 1 |  | Cd-D | 0.5 | #N/A
18 | 6744 | DW | 265302 | WS-LP-010 | 2014-07-16 09:50 | South Platte River above Chatfield Reservoir inlet | ICPMS-TOT | Cd-T | <0.5 | µg/L | <0.5 | EPA 200.8 | South Platte R. | 41836.4097 | 2014-07-16 | 9:50 | 2014 | July | 7 | Growing | 1 |  | Cd-T | 0.5 | #N/A
18 | 6744 | DW | 265302 | WS-LP-010 | 2014-07-16 09:50 | South Platte River above Chatfield Reservoir inlet | ICPMS-TOT | Sb-T | <0.5 | µg/L | <0.5 | EPA 200.8 | South Platte R. | 41836.4097 | 2014-07-16 | 9:50 | 2014 | July | 7 | Growing | 1 |  | Sb-T | 0.5 | #N/A
18 | 6744 | DW | 265302 | WS-LP-010 | 2014-07-16 09:50 | South Platte River above Chatfield Reservoir inlet | ICPMS-DISS | Sb-D | <0.5 | µg/L | <0.5 | EPA 200.8 | South Platte R. | 41836.4097 | 2014-07-16 | 9:50 | 2014 | July | 7 | Growing | 1 |  | Sb-D | 0.5 | #N/A
18 | 6744 | DW | 265302 | WS-LP-010 | 2014-07-16 09:50 | South Platte River above Chatfield Reservoir inlet | ICPMS-DISS | Ba-D | 34 | µg/L | <5.0 | EPA 200.8 | South Platte R. | 41836.4097 | 2014-07-16 | 9:50 | 2014 | July | 7 | Growing | 1 |  | Ba-D | 34 | #N/A
18 | 6744 | DW | 265302 | WS-LP-010 | 2014-07-16 09:50 | South Platte River above Chatfield Reservoir inlet | ICPMS-TOT | Ba-T | 38 | µg/L | <5.0 | EPA 200.8 | South Platte R. | 41836.4097 | 2014-07-16 | 9:50 | 2014 | July | 7 | Growing | 1 |  | Ba-T | 38 | #N/A
18 | 6744 | DW | 265302 | WS-LP-010 | 2014-07-16 09:50 | South Platte River above Chatfield Reservoir inlet | ICPMS-TOT | Hg-T | <0.1 | µg/L | <0.1 | EPA 200.8 | South Platte R. | 41836.4097 | 2014-07-16 | 9:50 | 2014 | July | 7 | Growing | 1 |  | Hg-T | 0.1 | #N/A
18 | 6744 | DW | 265302 | WS-LP-010 | 2014-07-16 09:50 | South Platte River above Chatfield Reservoir inlet | ICPMS-DISS | Hg-D | <0.1 | µg/L | <0.1 | EPA 200.8 | South Platte R. | 41836.4097 | 2014-07-16 | 9:50 | 2014 | July | 7 | Growing | 1 |  | Hg-D | 0.1 | #N/A
18 | 6744 | DW | 265302 | WS-LP-010 | 2014-07-16 09:50 | South Platte River above Chatfield Reservoir inlet | ICPMS-DISS | Tl-D | <0.5 | µg/L | <0.5 | EPA 200.8 | South Platte R. | 41836.4097 | 2014-07-16 | 9:50 | 2014 | July | 7 | Growing | 1 |  | Tl-D | 0.5 | #N/A
18 | 6744 | DW | 265302 | WS-LP-010 | 2014-07-16 09:50 | South Platte River above Chatfield Reservoir inlet | ICPMS-TOT | Tl-T | <0.5 | µg/L | <0.5 | EPA 200.8 | South Platte R. | 41836.4097 | 2014-07-16 | 9:50 | 2014 | July | 7 | Growing | 1 |  | Tl-T | 0.5 | #N/A
18 | 6744 | DW | 265302 | WS-LP-010 | 2014-07-16 09:50 | South Platte River above Chatfield Reservoir inlet | ICPMS-TOT | Pb-T | <1.0 | µg/L | <1.0 | EPA 200.8 | South Platte R. | 41836.4097 | 2014-07-16 | 9:50 | 2014 | July | 7 | Growing | 1 |  | Pb-T | 1 | #N/A
18 | 6744 | DW | 265302 | WS-LP-010 | 2014-07-16 09:50 | South Platte River above Chatfield Reservoir inlet | ICPMS-DISS | Pb-D | <1.0 | µg/L | <1.0 | EPA 200.8 | South Platte R. | 41836.4097 | 2014-07-16 | 9:50 | 2014 | July | 7 | Growing | 1 |  | Pb-D | 1 | #N/A
18 | 6744 | DW | 265302 | WS-LP-010 | 2014-07-16 09:50 | South Platte River above Chatfield Reservoir inlet | ICPMS-DISS | U-D | 1.2 | µg/L | <0.5 | EPA 200.8 | South Platte R. | 41836.4097 | 2014-07-16 | 9:50 | 2014 | July | 7 | Growing | 1 |  | U-D | 1.2 | #N/A
18 | 6744 | DW | 265302 | WS-LP-010 | 2014-07-16 09:50 | South Platte River above Chatfield Reservoir inlet | ICPMS-TOT | U-T | 1.2 | µg/L | <0.5 | EPA 200.8 | South Platte R. | 41836.4097 | 2014-07-16 | 9:50 | 2014 | July | 7 | Growing | 1 |  | U-T | 1.2 | #N/A
18 | 6744 | DW | 265303 | WS-LP-010 | 2014-07-29 10:00 | South Platte River above Chatfield Reservoir inlet | TKN | TKN | 0.2 | mg/L | <0.1 | ASTM D3590-02b | South Platte R. | 41849.4167 | 2014-07-29 | 10:00 | 2014 | July | 7 | Growing | 1 |  | TKN | 0.2 | #N/A
18 | 6744 | DW | 265303 | WS-LP-010 | 2014-07-29 10:00 | South Platte River above Chatfield Reservoir inlet | HARD-CALC | Hardness | 94 | mg/L | <3 | Calculated | South Platte R. | 41849.4167 | 2014-07-29 | 10:00 | 2014 | July | 7 | Growing | 1 |  | Hardness | 94 | #N/A
18 | 6744 | DW | 265303 | WS-LP-010 | 2014-07-29 10:00 | South Platte River above Chatfield Reservoir inlet | ICPMS-DISS | Be-D | <0.5 | µg/L | <0.5 | EPA 200.8 | South Platte R. | 41849.4167 | 2014-07-29 | 10:00 | 2014 | July | 7 | Growing | 1 |  | Be-D | 0.5 | #N/A
18 | 6744 | DW | 265303 | WS-LP-010 | 2014-07-29 10:00 | South Platte River above Chatfield Reservoir inlet | ICPMS-TOT | Be-T | <0.5 | µg/L | <0.5 | EPA 200.8 | South Platte R. | 41849.4167 | 2014-07-29 | 10:00 | 2014 | July | 7 | Growing | 1 |  | Be-T | 0.5 | #N/A
18 | 6744 | DW | 265303 | WS-LP-010 | 2014-07-29 10:00 | South Platte River above Chatfield Reservoir inlet | ICPMS-DISS | B-D | 13 | µg/L | <2.0 | EPA 200.8 | South Platte R. | 41849.4167 | 2014-07-29 | 10:00 | 2014 | July | 7 | Growing | 1 |  | B-D | 13 | #N/A
18 | 6744 | DW | 265303 | WS-LP-010 | 2014-07-29 10:00 | South Platte River above Chatfield Reservoir inlet | ICPMS-TOT | B-T | 12 | µg/L | <2.0 | EPA 200.8 | South Platte R. | 41849.4167 | 2014-07-29 | 10:00 | 2014 | July | 7 | Growing | 1 |  | B-T | 12 | #N/A
18 | 6744 | DW | 265303 | WS-LP-010 | 2014-07-29 10:00 | South Platte River above Chatfield Reservoir inlet | ICPMS-TOT | Na-T | 15 | mg/L | <1.0 | EPA 200.8 | South Platte R. | 41849.4167 | 2014-07-29 | 10:00 | 2014 | July | 7 | Growing | 1 |  | Na-T | 15 | #N/A
18 | 6744 | DW | 265303 | WS-LP-010 | 2014-07-29 10:00 | South Platte River above Chatfield Reservoir inlet | ICPMS-DISS | Na-D | 15 | mg/L | <1.0 | EPA 200.8 | South Platte R. | 41849.4167 | 2014-07-29 | 10:00 | 2014 | July | 7 | Growing | 1 |  | Na-D | 15 | #N/A
18 | 6744 | DW | 265303 | WS-LP-010 | 2014-07-29 10:00 | South Platte River above Chatfield Reservoir inlet | ICPMS-DISS | Mg-D | 7.6 | mg/L | <0.5 | EPA 200.8 | South Platte R. | 41849.4167 | 2014-07-29 | 10:00 | 2014 | July | 7 | Growing | 1 |  | Mg-D | 7.6 | #N/A
18 | 6744 | DW | 265303 | WS-LP-010 | 2014-07-29 10:00 | South Platte River above Chatfield Reservoir inlet | ICPMS-TOT | Mg-T | 7.6 | mg/L | <0.5 | EPA 200.8 | South Platte R. | 41849.4167 | 2014-07-29 | 10:00 | 2014 | July | 7 | Growing | 1 |  | Mg-T | 7.6 | #N/A
18 | 6744 | DW | 265303 | WS-LP-010 | 2014-07-29 10:00 | South Platte River above Chatfield Reservoir inlet | ICPMS-TOT | Al-T | 438 | µg/L | <20.0 | EPA 200.8 | South Platte R. | 41849.4167 | 2014-07-29 | 10:00 | 2014 | July | 7 | Growing | 1 |  | Al-T | 438 | #N/A
18 | 6744 | DW | 265303 | WS-LP-010 | 2014-07-29 10:00 | South Platte River above Chatfield Reservoir inlet | ICPMS-DISS | Al-D | 57 | µg/L | <20.0 | EPA 200.8 | South Platte R. | 41849.4167 | 2014-07-29 | 10:00 | 2014 | July | 7 | Growing | 1 |  | Al-D | 57 | #N/A
18 | 6744 | DW | 265303 | WS-LP-010 | 2014-07-29 10:00 | South Platte River above Chatfield Reservoir inlet | ICPMS-DISS | Si-D | 2.9 | mg/L | <0.5 | EPA 200.8 | South Platte R. | 41849.4167 | 2014-07-29 | 10:00 | 2014 | July | 7 | Growing | 1 |  | Si-D | 2.9 | #N/A
18 | 6744 | DW | 265303 | WS-LP-010 | 2014-07-29 10:00 | South Platte River above Chatfield Reservoir inlet | ICPMS-TOT | Si-T | 3.6 | mg/L | <0.5 | EPA 200.8 | South Platte R. | 41849.4167 | 2014-07-29 | 10:00 | 2014 | July | 7 | Growing | 1 |  | Si-T | 3.6 | #N/A
18 | 6744 | DW | 265303 | WS-LP-010 | 2014-07-29 10:00 | South Platte River above Chatfield Reservoir inlet | ICPMS-TOT | K-T | 1.6 | mg/L | <0.1 | EPA 200.8 | South Platte R. | 41849.4167 | 2014-07-29 | 10:00 | 2014 | July | 7 | Growing | 1 |  | K-T | 1.6 | #N/A
18 | 6744 | DW | 265303 | WS-LP-010 | 2014-07-29 10:00 | South Platte River above Chatfield Reservoir inlet | ICPMS-DISS | K-D | 1.5 | mg/L | <0.1 | EPA 200.8 | South Platte R. | 41849.4167 | 2014-07-29 | 10:00 | 2014 | July | 7 | Growing | 1 |  | K-D | 1.5 | #N/A
18 | 6744 | DW | 265303 | WS-LP-010 | 2014-07-29 10:00 | South Platte River above Chatfield Reservoir inlet | ICPMS-DISS | Ca-D | 25 | mg/L | <1.0 | EPA 200.8 | South Platte R. | 41849.4167 | 2014-07-29 | 10:00 | 2014 | July | 7 | Growing | 1 |  | Ca-D | 25 | #N/A
18 | 6744 | DW | 265303 | WS-LP-010 | 2014-07-29 10:00 | South Platte River above Chatfield Reservoir inlet | ICPMS-TOT | Ca-T | 25 | mg/L | <1.0 | EPA 200.8 | South Platte R. | 41849.4167 | 2014-07-29 | 10:00 | 2014 | July | 7 | Growing | 1 |  | Ca-T | 25 | #N/A
18 | 6744 | DW | 265303 | WS-LP-010 | 2014-07-29 10:00 | South Platte River above Chatfield Reservoir inlet | ICPMS-DISS | V-D | <2.0 | µg/L | <2.0 | EPA 200.8 | South Platte R. | 41849.4167 | 2014-07-29 | 10:00 | 2014 | July | 7 | Growing | 1 |  | V-D | 2 | #N/A
18 | 6744 | DW | 265303 | WS-LP-010 | 2014-07-29 10:00 | South Platte River above Chatfield Reservoir inlet | ICPMS-TOT | V-T | <2.0 | µg/L | <2.0 | EPA 200.8 | South Platte R. | 41849.4167 | 2014-07-29 | 10:00 | 2014 | July | 7 | Growing | 1 |  | V-T | 2 | #N/A
18 | 6744 | DW | 265303 | WS-LP-010 | 2014-07-29 10:00 | South Platte River above Chatfield Reservoir inlet | ICPMS-TOT | Cr-T | <1.0 | µg/L | <1.0 | EPA 200.8 | South Platte R. | 41849.4167 | 2014-07-29 | 10:00 | 2014 | July | 7 | Growing | 1 |  | Cr-T | 1 | #N/A
18 | 6744 | DW | 265303 | WS-LP-010 | 2014-07-29 10:00 | South Platte River above Chatfield Reservoir inlet | ICPMS-DISS | Cr-D | <1.0 | µg/L | <1.0 | EPA 200.8 | South Platte R. | 41849.4167 | 2014-07-29 | 10:00 | 2014 | July | 7 | Growing | 1 |  | Cr-D | 1 | #N/A
18 | 6744 | DW | 265303 | WS-LP-010 | 2014-07-29 10:00 | South Platte River above Chatfield Reservoir inlet | ICPMS-DISS | Mn-D | 15 | µg/L | <2.0 | EPA 200.8 | South Platte R. | 41849.4167 | 2014-07-29 | 10:00 | 2014 | July | 7 | Growing | 1 |  | Mn-D | 15 | #N/A
18 | 6744 | DW | 265303 | WS-LP-010 | 2014-07-29 10:00 | South Platte River above Chatfield Reservoir inlet | ICPMS-TOT | Mn-T | 49 | µg/L | <2.0 | EPA 200.8 | South Platte R. | 41849.4167 | 2014-07-29 | 10:00 | 2014 | July | 7 | Growing | 1 |  | Mn-T | 49 | #N/A
18 | 6744 | DW | 265303 | WS-LP-010 | 2014-07-29 10:00 | South Platte River above Chatfield Reservoir inlet | ICPMS-TOT | Fe-T | 0.44 | mg/L | <0.05 | EPA 200.8 | South Platte R. | 41849.4167 | 2014-07-29 | 10:00 | 2014 | July | 7 | Growing | 1 |  | Fe-T | 0.44 | #N/A
18 | 6744 | DW | 265303 | WS-LP-010 | 2014-07-29 10:00 | South Platte River above Chatfield Reservoir inlet | ICPMS-DISS | Fe-D | <0.05 | mg/L | <0.05 | EPA 200.8 | South Platte R. | 41849.4167 | 2014-07-29 | 10:00 | 2014 | July | 7 | Growing | 1 |  | Fe-D | 0.05 | #N/A
18 | 6744 | DW | 265303 | WS-LP-010 | 2014-07-29 10:00 | South Platte River above Chatfield Reservoir inlet | ICPMS-DISS | Co-D | <1.0 | µg/L | <1.0 | EPA 200.8 | South Platte R. | 41849.4167 | 2014-07-29 | 10:00 | 2014 | July | 7 | Growing | 1 |  | Co-D | 1 | #N/A
18 | 6744 | DW | 265303 | WS-LP-010 | 2014-07-29 10:00 | South Platte River above Chatfield Reservoir inlet | ICPMS-TOT | Co-T | <1.0 | µg/L | <1.0 | EPA 200.8 | South Platte R. | 41849.4167 | 2014-07-29 | 10:00 | 2014 | July | 7 | Growing | 1 |  | Co-T | 1 | #N/A
18 | 6744 | DW | 265303 | WS-LP-010 | 2014-07-29 10:00 | South Platte River above Chatfield Reservoir inlet | ICPMS-TOT | Ni-T | 2 | µg/L | <1.0 | EPA 200.8 | South Platte R. | 41849.4167 | 2014-07-29 | 10:00 | 2014 | July | 7 | Growing | 1 |  | Ni-T | 2 | #N/A
18 | 6744 | DW | 265303 | WS-LP-010 | 2014-07-29 10:00 | South Platte River above Chatfield Reservoir inlet | ICPMS-DISS | Ni-D | 2 | µg/L | <1.0 | EPA 200.8 | South Platte R. | 41849.4167 | 2014-07-29 | 10:00 | 2014 | July | 7 | Growing | 1 |  | Ni-D | 2 | #N/A
18 | 6744 | DW | 265303 | WS-LP-010 | 2014-07-29 10:00 | South Platte River above Chatfield Reservoir inlet | ICPMS-DISS | Cu-D | 5 | µg/L | <5.0 | EPA 200.8 | South Platte R. | 41849.4167 | 2014-07-29 | 10:00 | 2014 | July | 7 | Growing | 1 |  | Cu-D | 5 | #N/A
18 | 6744 | DW | 265303 | WS-LP-010 | 2014-07-29 10:00 | South Platte River above Chatfield Reservoir inlet | ICPMS-TOT | Cu-T | 6 | µg/L | <5.0 | EPA 200.8 | South Platte R. | 41849.4167 | 2014-07-29 | 10:00 | 2014 | July | 7 | Growing | 1 |  | Cu-T | 6 | #N/A
18 | 6744 | DW | 265303 | WS-LP-010 | 2014-07-29 10:00 | South Platte River above Chatfield Reservoir inlet | ICPMS-TOT | Zn-T | 16 | µg/L | <5.0 | EPA 200.8 | South Platte R. | 41849.4167 | 2014-07-29 | 10:00 | 2014 | July | 7 | Growing | 1 |  | Zn-T | 16 | #N/A
18 | 6744 | DW | 265303 | WS-LP-010 | 2014-07-29 10:00 | South Platte River above Chatfield Reservoir inlet | ICPMS-DISS | Zn-D | <5.0 | µg/L | <5.0 | EPA 200.8 | South Platte R. | 41849.4167 | 2014-07-29 | 10:00 | 2014 | July | 7 | Growing | 1 |  | Zn-D | 5 | #N/A
18 | 6744 | DW | 265303 | WS-LP-010 | 2014-07-29 10:00 | South Platte River above Chatfield Reservoir inlet | ICPMS-DISS | As-D | <1.0 | µg/L | <1.0 | EPA 200.8 | South Platte R. | 41849.4167 | 2014-07-29 | 10:00 | 2014 | July | 7 | Growing | 1 |  | As-D | 1 | #N/A
18 | 6744 | DW | 265303 | WS-LP-010 | 2014-07-29 10:00 | South Platte River above Chatfield Reservoir inlet | ICPMS-TOT | As-T | <1.0 | µg/L | <1.0 | EPA 200.8 | South Platte R. | 41849.4167 | 2014-07-29 | 10:00 | 2014 | July | 7 | Growing | 1 |  | As-T | 1 | #N/A
18 | 6744 | DW | 265303 | WS-LP-010 | 2014-07-29 10:00 | South Platte River above Chatfield Reservoir inlet | ICPMS-TOT | Se-T | <1.0 | µg/L | <1.0 | EPA 200.8 | South Platte R. | 41849.4167 | 2014-07-29 | 10:00 | 2014 | July | 7 | Growing | 1 |  | Se-T | 1 | #N/A
18 | 6744 | DW | 265303 | WS-LP-010 | 2014-07-29 10:00 | South Platte River above Chatfield Reservoir inlet | ICPMS-DISS | Se-D | <1.0 | µg/L | <1.0 | EPA 200.8 | South Platte R. | 41849.4167 | 2014-07-29 | 10:00 | 2014 | July | 7 | Growing | 1 |  | Se-D | 1 | #N/A
18 | 6744 | DW | 265303 | WS-LP-010 | 2014-07-29 10:00 | South Platte River above Chatfield Reservoir inlet | ICPMS-DISS | Mo-D | 4 | µg/L | <1.0 | EPA 200.8 | South Platte R. | 41849.4167 | 2014-07-29 | 10:00 | 2014 | July | 7 | Growing | 1 |  | Mo-D | 4 | #N/A
18 | 6744 | DW | 265303 | WS-LP-010 | 2014-07-29 10:00 | South Platte River above Chatfield Reservoir inlet | ICPMS-TOT | Mo-T | 4 | µg/L | <1.0 | EPA 200.8 | South Platte R. | 41849.4167 | 2014-07-29 | 10:00 | 2014 | July | 7 | Growing | 1 |  | Mo-T | 4 | #N/A
18 | 6744 | DW | 265303 | WS-LP-010 | 2014-07-29 10:00 | South Platte River above Chatfield Reservoir inlet | ICPMS-TOT | Ag-T | <0.5 | µg/L | <0.5 | EPA 200.8 | South Platte R. | 41849.4167 | 2014-07-29 | 10:00 | 2014 | July | 7 | Growing | 1 |  | Ag-T | 0.5 | #N/A
18 | 6744 | DW | 265303 | WS-LP-010 | 2014-07-29 10:00 | South Platte River above Chatfield Reservoir inlet | ICPMS-DISS | Ag-D | <0.5 | µg/L | <0.5 | EPA 200.8 | South Platte R. | 41849.4167 | 2014-07-29 | 10:00 | 2014 | July | 7 | Growing | 1 |  | Ag-D | 0.5 | #N/A
18 | 6744 | DW | 265303 | WS-LP-010 | 2014-07-29 10:00 | South Platte River above Chatfield Reservoir inlet | ICPMS-DISS | Cd-D | <0.5 | µg/L | <0.5 | EPA 200.8 | South Platte R. | 41849.4167 | 2014-07-29 | 10:00 | 2014 | July | 7 | Growing | 1 |  | Cd-D | 0.5 | #N/A
18 | 6744 | DW | 265303 | WS-LP-010 | 2014-07-29 10:00 | South Platte River above Chatfield Reservoir inlet | ICPMS-TOT | Cd-T | <0.5 | µg/L | <0.5 | EPA 200.8 | South Platte R. | 41849.4167 | 2014-07-29 | 10:00 | 2014 | July | 7 | Growing | 1 |  | Cd-T | 0.5 | #N/A
18 | 6744 | DW | 265303 | WS-LP-010 | 2014-07-29 10:00 | South Platte River above Chatfield Reservoir inlet | ICPMS-TOT | Sb-T | <0.5 | µg/L | <0.5 | EPA 200.8 | South Platte R. | 41849.4167 | 2014-07-29 | 10:00 | 2014 | July | 7 | Growing | 1 |  | Sb-T | 0.5 | #N/A
18 | 6744 | DW | 265303 | WS-LP-010 | 2014-07-29 10:00 | South Platte River above Chatfield Reservoir inlet | ICPMS-DISS | Sb-D | <0.5 | µg/L | <0.5 | EPA 200.8 | South Platte R. | 41849.4167 | 2014-07-29 | 10:00 | 2014 | July | 7 | Growing | 1 |  | Sb-D | 0.5 | #N/A
18 | 6744 | DW | 265303 | WS-LP-010 | 2014-07-29 10:00 | South Platte River above Chatfield Reservoir inlet | ICPMS-DISS | Ba-D | 36 | µg/L | <5.0 | EPA 200.8 | South Platte R. | 41849.4167 | 2014-07-29 | 10:00 | 2014 | July | 7 | Growing | 1 |  | Ba-D | 36 | #N/A
18 | 6744 | DW | 265303 | WS-LP-010 | 2014-07-29 10:00 | South Platte River above Chatfield Reservoir inlet | ICPMS-TOT | Ba-T | 40 | µg/L | <5.0 | EPA 200.8 | South Platte R. | 41849.4167 | 2014-07-29 | 10:00 | 2014 | July | 7 | Growing | 1 |  | Ba-T | 40 | #N/A
18 | 6744 | DW | 265303 | WS-LP-010 | 2014-07-29 10:00 | South Platte River above Chatfield Reservoir inlet | ICPMS-TOT | Hg-T | <0.1 | µg/L | <0.1 | EPA 200.8 | South Platte R. | 41849.4167 | 2014-07-29 | 10:00 | 2014 | July | 7 | Growing | 1 |  | Hg-T | 0.1 | #N/A
18 | 6744 | DW | 265303 | WS-LP-010 | 2014-07-29 10:00 | South Platte River above Chatfield Reservoir inlet | ICPMS-DISS | Hg-D | <0.1 | µg/L | <0.1 | EPA 200.8 | South Platte R. | 41849.4167 | 2014-07-29 | 10:00 | 2014 | July | 7 | Growing | 1 |  | Hg-D | 0.1 | #N/A
18 | 6744 | DW | 265303 | WS-LP-010 | 2014-07-29 10:00 | South Platte River above Chatfield Reservoir inlet | ICPMS-DISS | Tl-D | <0.5 | µg/L | <0.5 | EPA 200.8 | South Platte R. | 41849.4167 | 2014-07-29 | 10:00 | 2014 | July | 7 | Growing | 1 |  | Tl-D | 0.5 | #N/A
18 | 6744 | DW | 265303 | WS-LP-010 | 2014-07-29 10:00 | South Platte River above Chatfield Reservoir inlet | ICPMS-TOT | Tl-T | <0.5 | µg/L | <0.5 | EPA 200.8 | South Platte R. | 41849.4167 | 2014-07-29 | 10:00 | 2014 | July | 7 | Growing | 1 |  | Tl-T | 0.5 | #N/A
18 | 6744 | DW | 265303 | WS-LP-010 | 2014-07-29 10:00 | South Platte River above Chatfield Reservoir inlet | ICPMS-TOT | Pb-T | <1.0 | µg/L | <1.0 | EPA 200.8 | South Platte R. | 41849.4167 | 2014-07-29 | 10:00 | 2014 | July | 7 | Growing | 1 |  | Pb-T | 1 | #N/A
18 | 6744 | DW | 265303 | WS-LP-010 | 2014-07-29 10:00 | South Platte River above Chatfield Reservoir inlet | ICPMS-DISS | Pb-D | <1.0 | µg/L | <1.0 | EPA 200.8 | South Platte R. | 41849.4167 | 2014-07-29 | 10:00 | 2014 | July | 7 | Growing | 1 |  | Pb-D | 1 | #N/A
18 | 6744 | DW | 265303 | WS-LP-010 | 2014-07-29 10:00 | South Platte River above Chatfield Reservoir inlet | ICPMS-DISS | U-D | 1.1 | µg/L | <0.5 | EPA 200.8 | South Platte R. | 41849.4167 | 2014-07-29 | 10:00 | 2014 | July | 7 | Growing | 1 |  | U-D | 1.1 | #N/A
18 | 6744 | DW | 265303 | WS-LP-010 | 2014-07-29 10:00 | South Platte River above Chatfield Reservoir inlet | ICPMS-TOT | U-T | 1.1 | µg/L | <0.5 | EPA 200.8 | South Platte R. | 41849.4167 | 2014-07-29 | 10:00 | 2014 | July | 7 | Growing | 1 |  | U-T | 1.1 | #N/A
18 | 6744 | DW | 265317 | WS-LP-023 | 2014-07-16 10:23 | Plum Creek influent to Chatfield Reservoir | HARD-CALC | Hardness | 160 | mg/L | <3 | Calculated | Plum Creek | 41836.4326 | 2014-07-16 | 10:23 | 2014 | July | 7 | Growing | 1 |  | Hardness | 160 | #N/A
18 | 6744 | DW | 265317 | WS-LP-023 | 2014-07-16 10:23 | Plum Creek influent to Chatfield Reservoir | ICPMS-DISS | Be-D | <0.5 | µg/L | <0.5 | EPA 200.8 | Plum Creek | 41836.4326 | 2014-07-16 | 10:23 | 2014 | July | 7 | Growing | 1 |  | Be-D | 0.5 | #N/A
18 | 6744 | DW | 265317 | WS-LP-023 | 2014-07-16 10:23 | Plum Creek influent to Chatfield Reservoir | ICPMS-TOT | Be-T | <0.5 | µg/L | <0.5 | EPA 200.8 | Plum Creek | 41836.4326 | 2014-07-16 | 10:23 | 2014 | July | 7 | Growing | 1 |  | Be-T | 0.5 | #N/A
18 | 6744 | DW | 265317 | WS-LP-023 | 2014-07-16 10:23 | Plum Creek influent to Chatfield Reservoir | ICPMS-TOT | B-T | 87 | µg/L | <2.0 | EPA 200.8 | Plum Creek | 41836.4326 | 2014-07-16 | 10:23 | 2014 | July | 7 | Growing | 1 |  | B-T | 87 | #N/A
18 | 6744 | DW | 265317 | WS-LP-023 | 2014-07-16 10:23 | Plum Creek influent to Chatfield Reservoir | ICPMS-DISS | B-D | 88 | µg/L | <2.0 | EPA 200.8 | Plum Creek | 41836.4326 | 2014-07-16 | 10:23 | 2014 | July | 7 | Growing | 1 |  | B-D | 88 | #N/A
18 | 6744 | DW | 265317 | WS-LP-023 | 2014-07-16 10:23 | Plum Creek influent to Chatfield Reservoir | ICPMS-DISS | Na-D | 39 | mg/L | <1.0 | EPA 200.8 | Plum Creek | 41836.4326 | 2014-07-16 | 10:23 | 2014 | July | 7 | Growing | 1 |  | Na-D | 39 | #N/A
18 | 6744 | DW | 265317 | WS-LP-023 | 2014-07-16 10:23 | Plum Creek influent to Chatfield Reservoir | ICPMS-TOT | Na-T | 38 | mg/L | <1.0 | EPA 200.8 | Plum Creek | 41836.4326 | 2014-07-16 | 10:23 | 2014 | July | 7 | Growing | 1 |  | Na-T | 38 | #N/A
18 | 6744 | DW | 265317 | WS-LP-023 | 2014-07-16 10:23 | Plum Creek influent to Chatfield Reservoir | ICPMS-TOT | Mg-T | 8 | mg/L | <0.5 | EPA 200.8 | Plum Creek | 41836.4326 | 2014-07-16 | 10:23 | 2014 | July | 7 | Growing | 1 |  | Mg-T | 8 | #N/A
18 | 6744 | DW | 265317 | WS-LP-023 | 2014-07-16 10:23 | Plum Creek influent to Chatfield Reservoir | ICPMS-DISS | Mg-D | 7.8 | mg/L | <0.5 | EPA 200.8 | Plum Creek | 41836.4326 | 2014-07-16 | 10:23 | 2014 | July | 7 | Growing | 1 |  | Mg-D | 7.8 | #N/A
18 | 6744 | DW | 265317 | WS-LP-023 | 2014-07-16 10:23 | Plum Creek influent to Chatfield Reservoir | ICPMS-TOT | Al-T | 918 | µg/L | <20.0 | EPA 200.8 | Plum Creek | 41836.4326 | 2014-07-16 | 10:23 | 2014 | July | 7 | Growing | 1 |  | Al-T | 918 | #N/A
18 | 6744 | DW | 265317 | WS-LP-023 | 2014-07-16 10:23 | Plum Creek influent to Chatfield Reservoir | ICPMS-DISS | Al-D | <20.0 | µg/L | <20.0 | EPA 200.8 | Plum Creek | 41836.4326 | 2014-07-16 | 10:23 | 2014 | July | 7 | Growing | 1 |  | Al-D | 20 | #N/A
18 | 6744 | DW | 265317 | WS-LP-023 | 2014-07-16 10:23 | Plum Creek influent to Chatfield Reservoir | ICPMS-DISS | Si-D | 10 | mg/L | <0.5 | EPA 200.8 | Plum Creek | 41836.4326 | 2014-07-16 | 10:23 | 2014 | July | 7 | Growing | 1 |  | Si-D | 10 | #N/A
18 | 6744 | DW | 265317 | WS-LP-023 | 2014-07-16 10:23 | Plum Creek influent to Chatfield Reservoir | ICPMS-TOT | Si-T | 15 | mg/L | <4.595 | EPA 200.8 | Plum Creek | 41836.4326 | 2014-07-16 | 10:23 | 2014 | July | 7 | Growing | 1 |  | Si-T | 15 | #N/A
18 | 6744 | DW | 265317 | WS-LP-023 | 2014-07-16 10:23 | Plum Creek influent to Chatfield Reservoir | ICPMS-TOT | K-T | 6.3 | mg/L | <0.1 | EPA 200.8 | Plum Creek | 41836.4326 | 2014-07-16 | 10:23 | 2014 | July | 7 | Growing | 1 |  | K-T | 6.3 | #N/A
18 | 6744 | DW | 265317 | WS-LP-023 | 2014-07-16 10:23 | Plum Creek influent to Chatfield Reservoir | ICPMS-DISS | K-D | 6 | mg/L | <0.1 | EPA 200.8 | Plum Creek | 41836.4326 | 2014-07-16 | 10:23 | 2014 | July | 7 | Growing | 1 |  | K-D | 6 | #N/A
18 | 6744 | DW | 265317 | WS-LP-023 | 2014-07-16 10:23 | Plum Creek influent to Chatfield Reservoir | ICPMS-DISS | Ca-D | 53 | mg/L | <1.0 | EPA 200.8 | Plum Creek | 41836.4326 | 2014-07-16 | 10:23 | 2014 | July | 7 | Growing | 1 |  | Ca-D | 53 | #N/A
18 | 6744 | DW | 265317 | WS-LP-023 | 2014-07-16 10:23 | Plum Creek influent to Chatfield Reservoir | ICPMS-TOT | Ca-T | 55 | mg/L | <1.0 | EPA 200.8 | Plum Creek | 41836.4326 | 2014-07-16 | 10:23 | 2014 | July | 7 | Growing | 1 |  | Ca-T | 55 | #N/A
18 | 6744 | DW | 265317 | WS-LP-023 | 2014-07-16 10:23 | Plum Creek influent to Chatfield Reservoir | ICPMS-TOT | V-T | 2 | µg/L | <2.0 | EPA 200.8 | Plum Creek | 41836.4326 | 2014-07-16 | 10:23 | 2014 | July | 7 | Growing | 1 |  | V-T | 2 | #N/A
18 | 6744 | DW | 265317 | WS-LP-023 | 2014-07-16 10:23 | Plum Creek influent to Chatfield Reservoir | ICPMS-DISS | V-D | <2.0 | µg/L | <2.0 | EPA 200.8 | Plum Creek | 41836.4326 | 2014-07-16 | 10:23 | 2014 | July | 7 | Growing | 1 |  | V-D | 2 | #N/A
18 | 6744 | DW | 265317 | WS-LP-023 | 2014-07-16 10:23 | Plum Creek influent to Chatfield Reservoir | ICPMS-DISS | Cr-D | <1.0 | µg/L | <1.0 | EPA 200.8 | Plum Creek | 41836.4326 | 2014-07-16 | 10:23 | 2014 | July | 7 | Growing | 1 |  | Cr-D | 1 | #N/A
18 | 6744 | DW | 265317 | WS-LP-023 | 2014-07-16 10:23 | Plum Creek influent to Chatfield Reservoir | ICPMS-TOT | Cr-T | <1.0 | µg/L | <1.0 | EPA 200.8 | Plum Creek | 41836.4326 | 2014-07-16 | 10:23 | 2014 | July | 7 | Growing | 1 |  | Cr-T | 1 | #N/A
18 | 6744 | DW | 265317 | WS-LP-023 | 2014-07-16 10:23 | Plum Creek influent to Chatfield Reservoir | ICPMS-TOT | Mn-T | 350 | µg/L | <18.38 | EPA 200.8 | Plum Creek | 41836.4326 | 2014-07-16 | 10:23 | 2014 | July | 7 | Growing | 1 |  | Mn-T | 350 | #N/A
18 | 6744 | DW | 265317 | WS-LP-023 | 2014-07-16 10:23 | Plum Creek influent to Chatfield Reservoir | ICPMS-DISS | Mn-D | 290 | µg/L | <18.02 | EPA 200.8 | Plum Creek | 41836.4326 | 2014-07-16 | 10:23 | 2014 | July | 7 | Growing | 1 |  | Mn-D | 290 | #N/A
18 | 6744 | DW | 265317 | WS-LP-023 | 2014-07-16 10:23 | Plum Creek influent to Chatfield Reservoir | ICPMS-DISS | Fe-D | <0.05 | mg/L | <0.05 | EPA 200.8 | Plum Creek | 41836.4326 | 2014-07-16 | 10:23 | 2014 | July | 7 | Growing | 1 |  | Fe-D | 0.05 | #N/A
18 | 6744 | DW | 265317 | WS-LP-023 | 2014-07-16 10:23 | Plum Creek influent to Chatfield Reservoir | ICPMS-TOT | Fe-T | 1.23 | mg/L | <0.05 | EPA 200.8 | Plum Creek | 41836.4326 | 2014-07-16 | 10:23 | 2014 | July | 7 | Growing | 1 |  | Fe-T | 1.23 | #N/A
18 | 6744 | DW | 265317 | WS-LP-023 | 2014-07-16 10:23 | Plum Creek influent to Chatfield Reservoir | ICPMS-TOT | Co-T | <1.0 | µg/L | <1.0 | EPA 200.8 | Plum Creek | 41836.4326 | 2014-07-16 | 10:23 | 2014 | July | 7 | Growing | 1 |  | Co-T | 1 | #N/A
18 | 6744 | DW | 265317 | WS-LP-023 | 2014-07-16 10:23 | Plum Creek influent to Chatfield Reservoir | ICPMS-DISS | Co-D | <1.0 | µg/L | <1.0 | EPA 200.8 | Plum Creek | 41836.4326 | 2014-07-16 | 10:23 | 2014 | July | 7 | Growing | 1 |  | Co-D | 1 | #N/A
18 | 6744 | DW | 265317 | WS-LP-023 | 2014-07-16 10:23 | Plum Creek influent to Chatfield Reservoir | ICPMS-DISS | Ni-D | 2 | µg/L | <1.0 | EPA 200.8 | Plum Creek | 41836.4326 | 2014-07-16 | 10:23 | 2014 | July | 7 | Growing | 1 |  | Ni-D | 2 | #N/A
18 | 6744 | DW | 265317 | WS-LP-023 | 2014-07-16 10:23 | Plum Creek influent to Chatfield Reservoir | ICPMS-TOT | Ni-T | 3 | µg/L | <1.0 | EPA 200.8 | Plum Creek | 41836.4326 | 2014-07-16 | 10:23 | 2014 | July | 7 | Growing | 1 |  | Ni-T | 3 | #N/A
18 | 6744 | DW | 265317 | WS-LP-023 | 2014-07-16 10:23 | Plum Creek influent to Chatfield Reservoir | ICPMS-TOT | Cu-T | 5 | µg/L | <5.0 | EPA 200.8 | Plum Creek | 41836.4326 | 2014-07-16 | 10:23 | 2014 | July | 7 | Growing | 1 |  | Cu-T | 5 | #N/A
18 | 6744 | DW | 265317 | WS-LP-023 | 2014-07-16 10:23 | Plum Creek influent to Chatfield Reservoir | ICPMS-DISS | Cu-D | 6 | µg/L | <5.0 | EPA 200.8 | Plum Creek | 41836.4326 | 2014-07-16 | 10:23 | 2014 | July | 7 | Growing | 1 |  | Cu-D | 6 | #N/A
18 | 6744 | DW | 265317 | WS-LP-023 | 2014-07-16 10:23 | Plum Creek influent to Chatfield Reservoir | ICPMS-DISS | Zn-D | <5.0 | µg/L | <5.0 | EPA 200.8 | Plum Creek | 41836.4326 | 2014-07-16 | 10:23 | 2014 | July | 7 | Growing | 1 |  | Zn-D | 5 | #N/A
18 | 6744 | DW | 265317 | WS-LP-023 | 2014-07-16 10:23 | Plum Creek influent to Chatfield Reservoir | ICPMS-TOT | Zn-T | 9 | µg/L | <5.0 | EPA 200.8 | Plum Creek | 41836.4326 | 2014-07-16 | 10:23 | 2014 | July | 7 | Growing | 1 |  | Zn-T | 9 | #N/A
18 | 6744 | DW | 265317 | WS-LP-023 | 2014-07-16 10:23 | Plum Creek influent to Chatfield Reservoir | ICPMS-TOT | As-T | 1 | µg/L | <1.0 | EPA 200.8 | Plum Creek | 41836.4326 | 2014-07-16 | 10:23 | 2014 | July | 7 | Growing | 1 |  | As-T | 1 | #N/A
18 | 6744 | DW | 265317 | WS-LP-023 | 2014-07-16 10:23 | Plum Creek influent to Chatfield Reservoir | ICPMS-DISS | As-D | <1.0 | µg/L | <1.0 | EPA 200.8 | Plum Creek | 41836.4326 | 2014-07-16 | 10:23 | 2014 | July | 7 | Growing | 1 |  | As-D | 1 | #N/A
18 | 6744 | DW | 265317 | WS-LP-023 | 2014-07-16 10:23 | Plum Creek influent to Chatfield Reservoir | ICPMS-DISS | Se-D | <1.0 | µg/L | <1.0 | EPA 200.8 | Plum Creek | 41836.4326 | 2014-07-16 | 10:23 | 2014 | July | 7 | Growing | 1 |  | Se-D | 1 | #N/A
18 | 6744 | DW | 265317 | WS-LP-023 | 2014-07-16 10:23 | Plum Creek influent to Chatfield Reservoir | ICPMS-TOT | Se-T | <1.0 | µg/L | <1.0 | EPA 200.8 | Plum Creek | 41836.4326 | 2014-07-16 | 10:23 | 2014 | July | 7 | Growing | 1 |  | Se-T | 1 | #N/A
18 | 6744 | DW | 265317 | WS-LP-023 | 2014-07-16 10:23 | Plum Creek influent to Chatfield Reservoir | ICPMS-TOT | Mo-T | 2 | µg/L | <1.0 | EPA 200.8 | Plum Creek | 41836.4326 | 2014-07-16 | 10:23 | 2014 | July | 7 | Growing | 1 |  | Mo-T | 2 | #N/A
18 | 6744 | DW | 265317 | WS-LP-023 | 2014-07-16 10:23 | Plum Creek influent to Chatfield Reservoir | ICPMS-DISS | Mo-D | 2 | µg/L | <1.0 | EPA 200.8 | Plum Creek | 41836.4326 | 2014-07-16 | 10:23 | 2014 | July | 7 | Growing | 1 |  | Mo-D | 2 | #N/A
18 | 6744 | DW | 265317 | WS-LP-023 | 2014-07-16 10:23 | Plum Creek influent to Chatfield Reservoir | ICPMS-TOT | Ag-T | <0.5 | µg/L | <0.5 | EPA 200.8 | Plum Creek | 41836.4326 | 2014-07-16 | 10:23 | 2014 | July | 7 | Growing | 1 |  | Ag-T | 0.5 | #N/A
18 | 6744 | DW | 265317 | WS-LP-023 | 2014-07-16 10:23 | Plum Creek influent to Chatfield Reservoir | ICPMS-DISS | Ag-D | <0.5 | µg/L | <0.5 | EPA 200.8 | Plum Creek | 41836.4326 | 2014-07-16 | 10:23 | 2014 | July | 7 | Growing | 1 |  | Ag-D | 0.5 | #N/A
18 | 6744 | DW | 265317 | WS-LP-023 | 2014-07-16 10:23 | Plum Creek influent to Chatfield Reservoir | ICPMS-DISS | Cd-D | <0.5 | µg/L | <0.5 | EPA 200.8 | Plum Creek | 41836.4326 | 2014-07-16 | 10:23 | 2014 | July | 7 | Growing | 1 |  | Cd-D | 0.5 | #N/A
18 | 6744 | DW | 265317 | WS-LP-023 | 2014-07-16 10:23 | Plum Creek influent to Chatfield Reservoir | ICPMS-TOT | Cd-T | <0.5 | µg/L | <0.5 | EPA 200.8 | Plum Creek | 41836.4326 | 2014-07-16 | 10:23 | 2014 | July | 7 | Growing | 1 |  | Cd-T | 0.5 | #N/A
18 | 6744 | DW | 265317 | WS-LP-023 | 2014-07-16 10:23 | Plum Creek influent to Chatfield Reservoir | ICPMS-TOT | Sb-T | <0.5 | µg/L | <0.5 | EPA 200.8 | Plum Creek | 41836.4326 | 2014-07-16 | 10:23 | 2014 | July | 7 | Growing | 1 |  | Sb-T | 0.5 | #N/A
18 | 6744 | DW | 265317 | WS-LP-023 | 2014-07-16 10:23 | Plum Creek influent to Chatfield Reservoir | ICPMS-DISS | Sb-D | <0.5 | µg/L | <0.5 | EPA 200.8 | Plum Creek | 41836.4326 | 2014-07-16 | 10:23 | 2014 | July | 7 | Growing | 1 |  | Sb-D | 0.5 | #N/A
18 | 6744 | DW | 265317 | WS-LP-023 | 2014-07-16 10:23 | Plum Creek influent to Chatfield Reservoir | ICPMS-TOT | Ba-T | 120 | µg/L | <45.95 | EPA 200.8 | Plum Creek | 41836.4326 | 2014-07-16 | 10:23 | 2014 | July | 7 | Growing | 1 |  | Ba-T | 120 | #N/A
18 | 6744 | DW | 265317 | WS-LP-023 | 2014-07-16 10:23 | Plum Creek influent to Chatfield Reservoir | ICPMS-DISS | Ba-D | 95 | µg/L | <5.0 | EPA 200.8 | Plum Creek | 41836.4326 | 2014-07-16 | 10:23 | 2014 | July | 7 | Growing | 1 |  | Ba-D | 95 | #N/A
18 | 6744 | DW | 265317 | WS-LP-023 | 2014-07-16 10:23 | Plum Creek influent to Chatfield Reservoir | ICPMS-DISS | Hg-D | <0.1 | µg/L | <0.1 | EPA 200.8 | Plum Creek | 41836.4326 | 2014-07-16 | 10:23 | 2014 | July | 7 | Growing | 1 |  | Hg-D | 0.1 | #N/A
18 | 6744 | DW | 265317 | WS-LP-023 | 2014-07-16 10:23 | Plum Creek influent to Chatfield Reservoir | ICPMS-TOT | Hg-T | <0.1 | µg/L | <0.1 | EPA 200.8 | Plum Creek | 41836.4326 | 2014-07-16 | 10:23 | 2014 | July | 7 | Growing | 1 |  | Hg-T | 0.1 | #N/A
18 | 6744 | DW | 265317 | WS-LP-023 | 2014-07-16 10:23 | Plum Creek influent to Chatfield Reservoir | ICPMS-TOT | Tl-T | <0.5 | µg/L | <0.5 | EPA 200.8 | Plum Creek | 41836.4326 | 2014-07-16 | 10:23 | 2014 | July | 7 | Growing | 1 |  | Tl-T | 0.5 | #N/A
18 | 6744 | DW | 265317 | WS-LP-023 | 2014-07-16 10:23 | Plum Creek influent to Chatfield Reservoir | ICPMS-DISS | Tl-D | <0.5 | µg/L | <0.5 | EPA 200.8 | Plum Creek | 41836.4326 | 2014-07-16 | 10:23 | 2014 | July | 7 | Growing | 1 |  | Tl-D | 0.5 | #N/A
18 | 6744 | DW | 265317 | WS-LP-023 | 2014-07-16 10:23 | Plum Creek influent to Chatfield Reservoir | ICPMS-DISS | Pb-D | <1.0 | µg/L | <1.0 | EPA 200.8 | Plum Creek | 41836.4326 | 2014-07-16 | 10:23 | 2014 | July | 7 | Growing | 1 |  | Pb-D | 1 | #N/A
18 | 6744 | DW | 265317 | WS-LP-023 | 2014-07-16 10:23 | Plum Creek influent to Chatfield Reservoir | ICPMS-TOT | Pb-T | <1.0 | µg/L | <1.0 | EPA 200.8 | Plum Creek | 41836.4326 | 2014-07-16 | 10:23 | 2014 | July | 7 | Growing | 1 |  | Pb-T | 1 | #N/A
18 | 6744 | DW | 265317 | WS-LP-023 | 2014-07-16 10:23 | Plum Creek influent to Chatfield Reservoir | ICPMS-TOT | U-T | 3.7 | µg/L | <0.5 | EPA 200.8 | Plum Creek | 41836.4326 | 2014-07-16 | 10:23 | 2014 | July | 7 | Growing | 1 |  | U-T | 3.7 | #N/A
18 | 6744 | DW | 265317 | WS-LP-023 | 2014-07-16 10:23 | Plum Creek influent to Chatfield Reservoir | ICPMS-DISS | U-D | 3.6 | µg/L | <0.5 | EPA 200.8 | Plum Creek | 41836.4326 | 2014-07-16 | 10:23 | 2014 | July | 7 | Growing | 1 |  | U-D | 3.6 | #N/A
18 | 6744 | DW | 265318 | WS-LP-023 | 2014-07-29 10:45 | Plum Creek influent to Chatfield Reservoir | HARD-CALC | Hardness | 170 | mg/L | <3 | Calculated | Plum Creek | 41849.4479 | 2014-07-29 | 10:45 | 2014 | July | 7 | Growing | 1 |  | Hardness | 170 | #N/A
18 | 6744 | DW | 265318 | WS-LP-023 | 2014-07-29 10:45 | Plum Creek influent to Chatfield Reservoir | TKN | TKN | 0.4 | mg/L | <0.1 | ASTM D3590-02b | Plum Creek | 41849.4479 | 2014-07-29 | 10:45 | 2014 | July | 7 | Growing | 1 |  | TKN | 0.4 | #N/A
18 | 6744 | DW | 265318 | WS-LP-023 | 2014-07-29 10:45 | Plum Creek influent to Chatfield Reservoir | ICPMS-TOT | Be-T | <0.5 | µg/L | <0.5 | EPA 200.8 | Plum Creek | 41849.4479 | 2014-07-29 | 10:45 | 2014 | July | 7 | Growing | 1 |  | Be-T | 0.5 | #N/A
18 | 6744 | DW | 265318 | WS-LP-023 | 2014-07-29 10:45 | Plum Creek influent to Chatfield Reservoir | ICPMS-DISS | Be-D | <0.5 | µg/L | <0.5 | EPA 200.8 | Plum Creek | 41849.4479 | 2014-07-29 | 10:45 | 2014 | July | 7 | Growing | 1 |  | Be-D | 0.5 | #N/A
18 | 6744 | DW | 265318 | WS-LP-023 | 2014-07-29 10:45 | Plum Creek influent to Chatfield Reservoir | ICPMS-DISS | B-D | 86 | µg/L | <2.0 | EPA 200.8 | Plum Creek | 41849.4479 | 2014-07-29 | 10:45 | 2014 | July | 7 | Growing | 1 |  | B-D | 86 | #N/A
18 | 6744 | DW | 265318 | WS-LP-023 | 2014-07-29 10:45 | Plum Creek influent to Chatfield Reservoir | ICPMS-TOT | B-T | 86 | µg/L | <2.0 | EPA 200.8 | Plum Creek | 41849.4479 | 2014-07-29 | 10:45 | 2014 | July | 7 | Growing | 1 |  | B-T | 86 | #N/A
18 | 6744 | DW | 265318 | WS-LP-023 | 2014-07-29 10:45 | Plum Creek influent to Chatfield Reservoir | ICPMS-TOT | Na-T | 40 | mg/L | <1.0 | EPA 200.8 | Plum Creek | 41849.4479 | 2014-07-29 | 10:45 | 2014 | July | 7 | Growing | 1 |  | Na-T | 40 | #N/A
18 | 6744 | DW | 265318 | WS-LP-023 | 2014-07-29 10:45 | Plum Creek influent to Chatfield Reservoir | ICPMS-DISS | Na-D | 40 | mg/L | <1.0 | EPA 200.8 | Plum Creek | 41849.4479 | 2014-07-29 | 10:45 | 2014 | July | 7 | Growing | 1 |  | Na-D | 40 | #N/A
18 | 6744 | DW | 265318 | WS-LP-023 | 2014-07-29 10:45 | Plum Creek influent to Chatfield Reservoir | ICPMS-DISS | Mg-D | 8.5 | mg/L | <0.5 | EPA 200.8 | Plum Creek | 41849.4479 | 2014-07-29 | 10:45 | 2014 | July | 7 | Growing | 1 |  | Mg-D | 8.5 | #N/A
18 | 6744 | DW | 265318 | WS-LP-023 | 2014-07-29 10:45 | Plum Creek influent to Chatfield Reservoir | ICPMS-TOT | Mg-T | 8.5 | mg/L | <0.5 | EPA 200.8 | Plum Creek | 41849.4479 | 2014-07-29 | 10:45 | 2014 | July | 7 | Growing | 1 |  | Mg-T | 8.5 | #N/A
18 | 6744 | DW | 265318 | WS-LP-023 | 2014-07-29 10:45 | Plum Creek influent to Chatfield Reservoir | ICPMS-TOT | Al-T | 218 | µg/L | <20.0 | EPA 200.8 | Plum Creek | 41849.4479 | 2014-07-29 | 10:45 | 2014 | July | 7 | Growing | 1 |  | Al-T | 218 | #N/A
18 | 6744 | DW | 265318 | WS-LP-023 | 2014-07-29 10:45 | Plum Creek influent to Chatfield Reservoir | ICPMS-DISS | Al-D | <20.0 | µg/L | <20.0 | EPA 200.8 | Plum Creek | 41849.4479 | 2014-07-29 | 10:45 | 2014 | July | 7 | Growing | 1 |  | Al-D | 20 | #N/A
18 | 6744 | DW | 265318 | WS-LP-023 | 2014-07-29 10:45 | Plum Creek influent to Chatfield Reservoir | ICPMS-DISS | Si-D | 10 | mg/L | <0.5 | EPA 200.8 | Plum Creek | 41849.4479 | 2014-07-29 | 10:45 | 2014 | July | 7 | Growing | 1 |  | Si-D | 10 | #N/A
18 | 6744 | DW | 265318 | WS-LP-023 | 2014-07-29 10:45 | Plum Creek influent to Chatfield Reservoir | ICPMS-TOT | Si-T | 11 | mg/L | <0.5 | EPA 200.8 | Plum Creek | 41849.4479 | 2014-07-29 | 10:45 | 2014 | July | 7 | Growing | 1 |  | Si-T | 11 | #N/A
18 | 6744 | DW | 265318 | WS-LP-023 | 2014-07-29 10:45 | Plum Creek influent to Chatfield Reservoir | ICPMS-DISS | K-D | 5.1 | mg/L | <0.1 | EPA 200.8 | Plum Creek | 41849.4479 | 2014-07-29 | 10:45 | 2014 | July | 7 | Growing | 1 |  | K-D | 5.1 | #N/A
18 | 6744 | DW | 265318 | WS-LP-023 | 2014-07-29 10:45 | Plum Creek influent to Chatfield Reservoir | ICPMS-TOT | K-T | 5.3 | mg/L | <0.1 | EPA 200.8 | Plum Creek | 41849.4479 | 2014-07-29 | 10:45 | 2014 | July | 7 | Growing | 1 |  | K-T | 5.3 | #N/A
18 | 6744 | DW | 265318 | WS-LP-023 | 2014-07-29 10:45 | Plum Creek influent to Chatfield Reservoir | ICPMS-TOT | Ca-T | 54 | mg/L | <1.0 | EPA 200.8 | Plum Creek | 41849.4479 | 2014-07-29 | 10:45 | 2014 | July | 7 | Growing | 1 |  | Ca-T | 54 | #N/A
18 | 6744 | DW | 265318 | WS-LP-023 | 2014-07-29 10:45 | Plum Creek influent to Chatfield Reservoir | ICPMS-DISS | Ca-D | 54 | mg/L | <1.0 | EPA 200.8 | Plum Creek | 41849.4479 | 2014-07-29 | 10:45 | 2014 | July | 7 | Growing | 1 |  | Ca-D | 54 | #N/A
18 | 6744 | DW | 265318 | WS-LP-023 | 2014-07-29 10:45 | Plum Creek influent to Chatfield Reservoir | ICPMS-DISS | V-D | <2.0 | µg/L | <2.0 | EPA 200.8 | Plum Creek | 41849.4479 | 2014-07-29 | 10:45 | 2014 | July | 7 | Growing | 1 |  | V-D | 2 | #N/A
18 | 6744 | DW | 265318 | WS-LP-023 | 2014-07-29 10:45 | Plum Creek influent to Chatfield Reservoir | ICPMS-TOT | V-T | <2.0 | µg/L | <2.0 | EPA 200.8 | Plum Creek | 41849.4479 | 2014-07-29 | 10:45 | 2014 | July | 7 | Growing | 1 |  | V-T | 2 | #N/A
18 | 6744 | DW | 265318 | WS-LP-023 | 2014-07-29 10:45 | Plum Creek influent to Chatfield Reservoir | ICPMS-TOT | Cr-T | <1.0 | µg/L | <1.0 | EPA 200.8 | Plum Creek | 41849.4479 | 2014-07-29 | 10:45 | 2014 | July | 7 | Growing | 1 |  | Cr-T | 1 | #N/A
18 | 6744 | DW | 265318 | WS-LP-023 | 2014-07-29 10:45 | Plum Creek influent to Chatfield Reservoir | ICPMS-DISS | Cr-D | <1.0 | µg/L | <1.0 | EPA 200.8 | Plum Creek | 41849.4479 | 2014-07-29 | 10:45 | 2014 | July | 7 | Growing | 1 |  | Cr-D | 1 | #N/A
18 | 6744 | DW | 265318 | WS-LP-023 | 2014-07-29 10:45 | Plum Creek influent to Chatfield Reservoir | ICPMS-DISS | Mn-D | 310 | µg/L | <17.46 | EPA 200.8 | Plum Creek | 41849.4479 | 2014-07-29 | 10:45 | 2014 | July | 7 | Growing | 1 |  | Mn-D | 310 | #N/A
18 | 6744 | DW | 265318 | WS-LP-023 | 2014-07-29 10:45 | Plum Creek influent to Chatfield Reservoir | ICPMS-TOT | Mn-T | 320 | µg/L | <17.28 | EPA 200.8 | Plum Creek | 41849.4479 | 2014-07-29 | 10:45 | 2014 | July | 7 | Growing | 1 |  | Mn-T | 320 | #N/A
18 | 6744 | DW | 265318 | WS-LP-023 | 2014-07-29 10:45 | Plum Creek influent to Chatfield Reservoir | ICPMS-TOT | Fe-T | 0.51 | mg/L | <0.05 | EPA 200.8 | Plum Creek | 41849.4479 | 2014-07-29 | 10:45 | 2014 | July | 7 | Growing | 1 |  | Fe-T | 0.51 | #N/A
18 | 6744 | DW | 265318 | WS-LP-023 | 2014-07-29 10:45 | Plum Creek influent to Chatfield Reservoir | ICPMS-DISS | Fe-D | <0.05 | mg/L | <0.05 | EPA 200.8 | Plum Creek | 41849.4479 | 2014-07-29 | 10:45 | 2014 | July | 7 | Growing | 1 |  | Fe-D | 0.05 | #N/A
18 | 6744 | DW | 265318 | WS-LP-023 | 2014-07-29 10:45 | Plum Creek influent to Chatfield Reservoir | ICPMS-DISS | Co-D | <1.0 | µg/L | <1.0 | EPA 200.8 | Plum Creek | 41849.4479 | 2014-07-29 | 10:45 | 2014 | July | 7 | Growing | 1 |  | Co-D | 1 | #N/A
18 | 6744 | DW | 265318 | WS-LP-023 | 2014-07-29 10:45 | Plum Creek influent to Chatfield Reservoir | ICPMS-TOT | Co-T | <1.0 | µg/L | <1.0 | EPA 200.8 | Plum Creek | 41849.4479 | 2014-07-29 | 10:45 | 2014 | July | 7 | Growing | 1 |  | Co-T | 1 | #N/A
18 | 6744 | DW | 265318 | WS-LP-023 | 2014-07-29 10:45 | Plum Creek influent to Chatfield Reservoir | ICPMS-TOT | Ni-T | 3 | µg/L | <1.0 | EPA 200.8 | Plum Creek | 41849.4479 | 2014-07-29 | 10:45 | 2014 | July | 7 | Growing | 1 |  | Ni-T | 3 | #N/A
18 | 6744 | DW | 265318 | WS-LP-023 | 2014-07-29 10:45 | Plum Creek influent to Chatfield Reservoir | ICPMS-DISS | Ni-D | 3 | µg/L | <1.0 | EPA 200.8 | Plum Creek | 41849.4479 | 2014-07-29 | 10:45 | 2014 | July | 7 | Growing | 1 |  | Ni-D | 3 | #N/A
18 | 6744 | DW | 265318 | WS-LP-023 | 2014-07-29 10:45 | Plum Creek influent to Chatfield Reservoir | ICPMS-DISS | Cu-D | 6 | µg/L | <5.0 | EPA 200.8 | Plum Creek | 41849.4479 | 2014-07-29 | 10:45 | 2014 | July | 7 | Growing | 1 |  | Cu-D | 6 | #N/A
18 | 6744 | DW | 265318 | WS-LP-023 | 2014-07-29 10:45 | Plum Creek influent to Chatfield Reservoir | ICPMS-TOT | Cu-T | 5 | µg/L | <5.0 | EPA 200.8 | Plum Creek | 41849.4479 | 2014-07-29 | 10:45 | 2014 | July | 7 | Growing | 1 |  | Cu-T | 5 | #N/A
18 | 6744 | DW | 265318 | WS-LP-023 | 2014-07-29 10:45 | Plum Creek influent to Chatfield Reservoir | ICPMS-TOT | Zn-T | 7 | µg/L | <5.0 | EPA 200.8 | Plum Creek | 41849.4479 | 2014-07-29 | 10:45 | 2014 | July | 7 | Growing | 1 |  | Zn-T | 7 | #N/A
18 | 6744 | DW | 265318 | WS-LP-023 | 2014-07-29 10:45 | Plum Creek influent to Chatfield Reservoir | ICPMS-DISS | Zn-D | <5.0 | µg/L | <5.0 | EPA 200.8 | Plum Creek | 41849.4479 | 2014-07-29 | 10:45 | 2014 | July | 7 | Growing | 1 |  | Zn-D | 5 | #N/A
18 | 6744 | DW | 265318 | WS-LP-023 | 2014-07-29 10:45 | Plum Creek influent to Chatfield Reservoir | ICPMS-DISS | As-D | <1.0 | µg/L | <1.0 | EPA 200.8 | Plum Creek | 41849.4479 | 2014-07-29 | 10:45 | 2014 | July | 7 | Growing | 1 |  | As-D | 1 | #N/A
18 | 6744 | DW | 265318 | WS-LP-023 | 2014-07-29 10:45 | Plum Creek influent to Chatfield Reservoir | ICPMS-TOT | As-T | 1 | µg/L | <1.0 | EPA 200.8 | Plum Creek | 41849.4479 | 2014-07-29 | 10:45 | 2014 | July | 7 | Growing | 1 |  | As-T | 1 | #N/A
18 | 6744 | DW | 265318 | WS-LP-023 | 2014-07-29 10:45 | Plum Creek influent to Chatfield Reservoir | ICPMS-TOT | Se-T | <1.0 | µg/L | <1.0 | EPA 200.8 | Plum Creek | 41849.4479 | 2014-07-29 | 10:45 | 2014 | July | 7 | Growing | 1 |  | Se-T | 1 | #N/A
18 | 6744 | DW | 265318 | WS-LP-023 | 2014-07-29 10:45 | Plum Creek influent to Chatfield Reservoir | ICPMS-DISS | Se-D | <1.0 | µg/L | <1.0 | EPA 200.8 | Plum Creek | 41849.4479 | 2014-07-29 | 10:45 | 2014 | July | 7 | Growing | 1 |  | Se-D | 1 | #N/A
18 | 6744 | DW | 265318 | WS-LP-023 | 2014-07-29 10:45 | Plum Creek influent to Chatfield Reservoir | ICPMS-DISS | Mo-D | 2 | µg/L | <1.0 | EPA 200.8 | Plum Creek | 41849.4479 | 2014-07-29 | 10:45 | 2014 | July | 7 | Growing | 1 |  | Mo-D | 2 | #N/A
18 | 6744 | DW | 265318 | WS-LP-023 | 2014-07-29 10:45 | Plum Creek influent to Chatfield Reservoir | ICPMS-TOT | Mo-T | 2 | µg/L | <1.0 | EPA 200.8 | Plum Creek | 41849.4479 | 2014-07-29 | 10:45 | 2014 | July | 7 | Growing | 1 |  | Mo-T | 2 | #N/A
18 | 6744 | DW | 265318 | WS-LP-023 | 2014-07-29 10:45 | Plum Creek influent to Chatfield Reservoir | ICPMS-TOT | Ag-T | <0.5 | µg/L | <0.5 | EPA 200.8 | Plum Creek | 41849.4479 | 2014-07-29 | 10:45 | 2014 | July | 7 | Growing | 1 |  | Ag-T | 0.5 | #N/A
18 | 6744 | DW | 265318 | WS-LP-023 | 2014-07-29 10:45 | Plum Creek influent to Chatfield Reservoir | ICPMS-DISS | Ag-D | <0.5 | µg/L | <0.5 | EPA 200.8 | Plum Creek | 41849.4479 | 2014-07-29 | 10:45 | 2014 | July | 7 | Growing | 1 |  | Ag-D | 0.5 | #N/A
18 | 6744 | DW | 265318 | WS-LP-023 | 2014-07-29 10:45 | Plum Creek influent to Chatfield Reservoir | ICPMS-DISS | Cd-D | <0.5 | µg/L | <0.5 | EPA 200.8 | Plum Creek | 41849.4479 | 2014-07-29 | 10:45 | 2014 | July | 7 | Growing | 1 |  | Cd-D | 0.5 | #N/A
18 | 6744 | DW | 265318 | WS-LP-023 | 2014-07-29 10:45 | Plum Creek influent to Chatfield Reservoir | ICPMS-TOT | Cd-T | <0.5 | µg/L | <0.5 | EPA 200.8 | Plum Creek | 41849.4479 | 2014-07-29 | 10:45 | 2014 | July | 7 | Growing | 1 |  | Cd-T | 0.5 | #N/A
18 | 6744 | DW | 265318 | WS-LP-023 | 2014-07-29 10:45 | Plum Creek influent to Chatfield Reservoir | ICPMS-TOT | Sb-T | <0.5 | µg/L | <0.5 | EPA 200.8 | Plum Creek | 41849.4479 | 2014-07-29 | 10:45 | 2014 | July | 7 | Growing | 1 |  | Sb-T | 0.5 | #N/A
18 | 6744 | DW | 265318 | WS-LP-023 | 2014-07-29 10:45 | Plum Creek influent to Chatfield Reservoir | ICPMS-DISS | Sb-D | <0.5 | µg/L | <0.5 | EPA 200.8 | Plum Creek | 41849.4479 | 2014-07-29 | 10:45 | 2014 | July | 7 | Growing | 1 |  | Sb-D | 0.5 | #N/A
18 | 6744 | DW | 265318 | WS-LP-023 | 2014-07-29 10:45 | Plum Creek influent to Chatfield Reservoir | ICPMS-DISS | Ba-D | 81 | µg/L | <5.0 | EPA 200.8 | Plum Creek | 41849.4479 | 2014-07-29 | 10:45 | 2014 | July | 7 | Growing | 1 |  | Ba-D | 81 | #N/A
18 | 6744 | DW | 265318 | WS-LP-023 | 2014-07-29 10:45 | Plum Creek influent to Chatfield Reservoir | ICPMS-TOT | Ba-T | 84 | µg/L | <5.0 | EPA 200.8 | Plum Creek | 41849.4479 | 2014-07-29 | 10:45 | 2014 | July | 7 | Growing | 1 |  | Ba-T | 84 | #N/A
18 | 6744 | DW | 265318 | WS-LP-023 | 2014-07-29 10:45 | Plum Creek influent to Chatfield Reservoir | ICPMS-TOT | Hg-T | <0.1 | µg/L | <0.1 | EPA 200.8 | Plum Creek | 41849.4479 | 2014-07-29 | 10:45 | 2014 | July | 7 | Growing | 1 |  | Hg-T | 0.1 | #N/A
18 | 6744 | DW | 265318 | WS-LP-023 | 2014-07-29 10:45 | Plum Creek influent to Chatfield Reservoir | ICPMS-DISS | Hg-D | <0.1 | µg/L | <0.1 | EPA 200.8 | Plum Creek | 41849.4479 | 2014-07-29 | 10:45 | 2014 | July | 7 | Growing | 1 |  | Hg-D | 0.1 | #N/A
18 | 6744 | DW | 265318 | WS-LP-023 | 2014-07-29 10:45 | Plum Creek influent to Chatfield Reservoir | ICPMS-DISS | Tl-D | <0.5 | µg/L | <0.5 | EPA 200.8 | Plum Creek | 41849.4479 | 2014-07-29 | 10:45 | 2014 | July | 7 | Growing | 1 |  | Tl-D | 0.5 | #N/A
18 | 6744 | DW | 265318 | WS-LP-023 | 2014-07-29 10:45 | Plum Creek influent to Chatfield Reservoir | ICPMS-TOT | Tl-T | <0.5 | µg/L | <0.5 | EPA 200.8 | Plum Creek | 41849.4479 | 2014-07-29 | 10:45 | 2014 | July | 7 | Growing | 1 |  | Tl-T | 0.5 | #N/A
18 | 6744 | DW | 265318 | WS-LP-023 | 2014-07-29 10:45 | Plum Creek influent to Chatfield Reservoir | ICPMS-TOT | Pb-T | <1.0 | µg/L | <1.0 | EPA 200.8 | Plum Creek | 41849.4479 | 2014-07-29 | 10:45 | 2014 | July | 7 | Growing | 1 |  | Pb-T | 1 | #N/A
18 | 6744 | DW | 265318 | WS-LP-023 | 2014-07-29 10:45 | Plum Creek influent to Chatfield Reservoir | ICPMS-DISS | Pb-D | <1.0 | µg/L | <1.0 | EPA 200.8 | Plum Creek | 41849.4479 | 2014-07-29 | 10:45 | 2014 | July | 7 | Growing | 1 |  | Pb-D | 1 | #N/A
18 | 6744 | DW | 265318 | WS-LP-023 | 2014-07-29 10:45 | Plum Creek influent to Chatfield Reservoir | ICPMS-DISS | U-D | 2.8 | µg/L | <0.5 | EPA 200.8 | Plum Creek | 41849.4479 | 2014-07-29 | 10:45 | 2014 | July | 7 | Growing | 1 |  | U-D | 2.8 | #N/A
18 | 6744 | DW | 265318 | WS-LP-023 | 2014-07-29 10:45 | Plum Creek influent to Chatfield Reservoir | ICPMS-TOT | U-T | 2.7 | µg/L | <0.5 | EPA 200.8 | Plum Creek | 41849.4479 | 2014-07-29 | 10:45 | 2014 | July | 7 | Growing | 1 |  | U-T | 2.7 | #N/A
18 | 6744 | DW | 267729 | WS-LP-002 | 2014-08-28 11:25 | S. Platte below Chatfield Res. | NH3-COND | NH3 | 53 | µg/L | <8 | SM 4500N D | Chatfield Reservoir Outflow | 41879.4757 | 2014-08-28 | 11:25 | 2014 | August | 8 | Growing | 1 |  | NH3 | 53 | #N/A
18 | 6744 | DW | 267739 | WS-LP-010 | 2014-08-28 11:55 | South Platte River above Chatfield Reservoir inlet | NH3-COND | NH3 | <8 | µg/L | <8 | SM 4500N D | South Platte R. | 41879.4965 | 2014-08-28 | 11:55 | 2014 | August | 8 | Growing | 1 |  | NH3 | 8 | #N/A
18 | 6744 | DW | 267750 | WS-LP-023 | 2014-08-28 12:24 | Plum Creek influent to Chatfield Reservoir | NH3-COND | NH3 | 37 | µg/L | <8 | SM 4500N D | Plum Creek | 41879.5167 | 2014-08-28 | 12:24 | 2014 | August | 8 | Growing | 1 |  | NH3 | 37 | #N/A
18 | 6744 | DW | 268054 | RS-CT-01-1 | 2014-07-22 11:35 | Chatfield Reservoir | ICPMS-TOT | Be-T | <0.5 | µg/L | <0.5 | EPA 200.8 | Chatfield Reservoir | 41842.4826 | 2014-07-22 | 11:35 | 2014 | July | 7 | Growing | 1 |  | Be-T | 0.5 | #N/A
18 | 6744 | DW | 268054 | RS-CT-01-1 | 2014-07-22 11:35 | Chatfield Reservoir | ICPMS-DISS | Be-D | <0.5 | µg/L | <0.5 | EPA 200.8 | Chatfield Reservoir | 41842.4826 | 2014-07-22 | 11:35 | 2014 | July | 7 | Growing | 1 |  | Be-D | 0.5 | #N/A
18 | 6744 | DW | 268054 | RS-CT-01-1 | 2014-07-22 11:35 | Chatfield Reservoir | ICPMS-DISS | B-D | 17 | µg/L | <2.0 | EPA 200.8 | Chatfield Reservoir | 41842.4826 | 2014-07-22 | 11:35 | 2014 | July | 7 | Growing | 1 |  | B-D | 17 | #N/A
18 | 6744 | DW | 268054 | RS-CT-01-1 | 2014-07-22 11:35 | Chatfield Reservoir | ICPMS-TOT | B-T | 18 | µg/L | <2.0 | EPA 200.8 | Chatfield Reservoir | 41842.4826 | 2014-07-22 | 11:35 | 2014 | July | 7 | Growing | 1 |  | B-T | 18 | #N/A
18 | 6744 | DW | 268054 | RS-CT-01-1 | 2014-07-22 11:35 | Chatfield Reservoir | ICPMS-DISS | Na-D | 15 | mg/L | <1.0 | EPA 200.8 | Chatfield Reservoir | 41842.4826 | 2014-07-22 | 11:35 | 2014 | July | 7 | Growing | 1 |  | Na-D | 15 | #N/A
18 | 6744 | DW | 268054 | RS-CT-01-1 | 2014-07-22 11:35 | Chatfield Reservoir | ICPMS-TOT | Na-T | 15 | mg/L | <1.0 | EPA 200.8 | Chatfield Reservoir | 41842.4826 | 2014-07-22 | 11:35 | 2014 | July | 7 | Growing | 1 |  | Na-T | 15 | #N/A
18 | 6744 | DW | 268054 | RS-CT-01-1 | 2014-07-22 11:35 | Chatfield Reservoir | ICPMS-DISS | Mg-D | 6.4 | mg/L | <0.5 | EPA 200.8 | Chatfield Reservoir | 41842.4826 | 2014-07-22 | 11:35 | 2014 | July | 7 | Growing | 1 |  | Mg-D | 6.4 | #N/A
18 | 6744 | DW | 268054 | RS-CT-01-1 | 2014-07-22 11:35 | Chatfield Reservoir | ICPMS-TOT | Mg-T | 6.6 | mg/L | <0.5 | EPA 200.8 | Chatfield Reservoir | 41842.4826 | 2014-07-22 | 11:35 | 2014 | July | 7 | Growing | 1 |  | Mg-T | 6.6 | #N/A
18 | 6744 | DW | 268054 | RS-CT-01-1 | 2014-07-22 11:35 | Chatfield Reservoir | ICPMS-TOT | Al-T | 100 | µg/L | <20.0 | EPA 200.8 | Chatfield Reservoir | 41842.4826 | 2014-07-22 | 11:35 | 2014 | July | 7 | Growing | 1 |  | Al-T | 100 | #N/A
18 | 6744 | DW | 268054 | RS-CT-01-1 | 2014-07-22 11:35 | Chatfield Reservoir | ICPMS-DISS | Al-D | 21 | µg/L | <20.0 | EPA 200.8 | Chatfield Reservoir | 41842.4826 | 2014-07-22 | 11:35 | 2014 | July | 7 | Growing | 1 |  | Al-D | 21 | #N/A
18 | 6744 | DW | 268054 | RS-CT-01-1 | 2014-07-22 11:35 | Chatfield Reservoir | ICPMS-TOT | Si-T | 3 | mg/L | <0.5 | EPA 200.8 | Chatfield Reservoir | 41842.4826 | 2014-07-22 | 11:35 | 2014 | July | 7 | Growing | 1 |  | Si-T | 3 | #N/A
18 | 6744 | DW | 268054 | RS-CT-01-1 | 2014-07-22 11:35 | Chatfield Reservoir | ICPMS-DISS | Si-D | 2.7 | mg/L | <0.5 | EPA 200.8 | Chatfield Reservoir | 41842.4826 | 2014-07-22 | 11:35 | 2014 | July | 7 | Growing | 1 |  | Si-D | 2.7 | #N/A
18 | 6744 | DW | 268054 | RS-CT-01-1 | 2014-07-22 11:35 | Chatfield Reservoir | ICPMS-DISS | K-D | 1.8 | mg/L | <0.1 | EPA 200.8 | Chatfield Reservoir | 41842.4826 | 2014-07-22 | 11:35 | 2014 | July | 7 | Growing | 1 |  | K-D | 1.8 | #N/A
18 | 6744 | DW | 268054 | RS-CT-01-1 | 2014-07-22 11:35 | Chatfield Reservoir | ICPMS-TOT | K-T | 1.9 | mg/L | <0.1 | EPA 200.8 | Chatfield Reservoir | 41842.4826 | 2014-07-22 | 11:35 | 2014 | July | 7 | Growing | 1 |  | K-T | 1.9 | #N/A
18 | 6744 | DW | 268054 | RS-CT-01-1 | 2014-07-22 11:35 | Chatfield Reservoir | ICPMS-TOT | Ca-T | 24 | mg/L | <1.0 | EPA 200.8 | Chatfield Reservoir | 41842.4826 | 2014-07-22 | 11:35 | 2014 | July | 7 | Growing | 1 |  | Ca-T | 24 | #N/A
18 | 6744 | DW | 268054 | RS-CT-01-1 | 2014-07-22 11:35 | Chatfield Reservoir | ICPMS-DISS | Ca-D | 23 | mg/L | <1.0 | EPA 200.8 | Chatfield Reservoir | 41842.4826 | 2014-07-22 | 11:35 | 2014 | July | 7 | Growing | 1 |  | Ca-D | 23 | #N/A
18 | 6744 | DW | 268054 | RS-CT-01-1 | 2014-07-22 11:35 | Chatfield Reservoir | ICPMS-DISS | V-D | <2.0 | µg/L | <2.0 | EPA 200.8 | Chatfield Reservoir | 41842.4826 | 2014-07-22 | 11:35 | 2014 | July | 7 | Growing | 1 |  | V-D | 2 | #N/A
18 | 6744 | DW | 268054 | RS-CT-01-1 | 2014-07-22 11:35 | Chatfield Reservoir | ICPMS-TOT | V-T | <2.0 | µg/L | <2.0 | EPA 200.8 | Chatfield Reservoir | 41842.4826 | 2014-07-22 | 11:35 | 2014 | July | 7 | Growing | 1 |  | V-T | 2 | #N/A
18 | 6744 | DW | 268054 | RS-CT-01-1 | 2014-07-22 11:35 | Chatfield Reservoir | ICPMS-DISS | Cr-D | <1.0 | µg/L | <1.0 | EPA 200.8 | Chatfield Reservoir | 41842.4826 | 2014-07-22 | 11:35 | 2014 | July | 7 | Growing | 1 |  | Cr-D | 1 | #N/A
18 | 6744 | DW | 268054 | RS-CT-01-1 | 2014-07-22 11:35 | Chatfield Reservoir | ICPMS-TOT | Cr-T | <1.0 | µg/L | <1.0 | EPA 200.8 | Chatfield Reservoir | 41842.4826 | 2014-07-22 | 11:35 | 2014 | July | 7 | Growing | 1 |  | Cr-T | 1 | #N/A
18 | 6744 | DW | 268054 | RS-CT-01-1 | 2014-07-22 11:35 | Chatfield Reservoir | ICPMS-DISS | Mn-D | <2.0 | µg/L | <2.0 | EPA 200.8 | Chatfield Reservoir | 41842.4826 | 2014-07-22 | 11:35 | 2014 | July | 7 | Growing | 1 |  | Mn-D | 2 | #N/A
18 | 6744 | DW | 268054 | RS-CT-01-1 | 2014-07-22 11:35 | Chatfield Reservoir | ICPMS-TOT | Mn-T | 12 | µg/L | <2.0 | EPA 200.8 | Chatfield Reservoir | 41842.4826 | 2014-07-22 | 11:35 | 2014 | July | 7 | Growing | 1 |  | Mn-T | 12 | #N/A
18 | 6744 | DW | 268054 | RS-CT-01-1 | 2014-07-22 11:35 | Chatfield Reservoir | ICPMS-DISS | Fe-D | <0.05 | mg/L | <0.05 | EPA 200.8 | Chatfield Reservoir | 41842.4826 | 2014-07-22 | 11:35 | 2014 | July | 7 | Growing | 1 |  | Fe-D | 0.05 | #N/A
18 | 6744 | DW | 268054 | RS-CT-01-1 | 2014-07-22 11:35 | Chatfield Reservoir | ICPMS-TOT | Fe-T | 0.07 | mg/L | <0.05 | EPA 200.8 | Chatfield Reservoir | 41842.4826 | 2014-07-22 | 11:35 | 2014 | July | 7 | Growing | 1 |  | Fe-T | 0.07 | #N/A
18 | 6744 | DW | 268054 | RS-CT-01-1 | 2014-07-22 11:35 | Chatfield Reservoir | ICPMS-TOT | Co-T | <1.0 | µg/L | <1.0 | EPA 200.8 | Chatfield Reservoir | 41842.4826 | 2014-07-22 | 11:35 | 2014 | July | 7 | Growing | 1 |  | Co-T | 1 | #N/A
18 | 6744 | DW | 268054 | RS-CT-01-1 | 2014-07-22 11:35 | Chatfield Reservoir | ICPMS-DISS | Co-D | <1.0 | µg/L | <1.0 | EPA 200.8 | Chatfield Reservoir | 41842.4826 | 2014-07-22 | 11:35 | 2014 | July | 7 | Growing | 1 |  | Co-D | 1 | #N/A
18 | 6744 | DW | 268054 | RS-CT-01-1 | 2014-07-22 11:35 | Chatfield Reservoir | ICPMS-DISS | Ni-D | 1 | µg/L | <1.0 | EPA 200.8 | Chatfield Reservoir | 41842.4826 | 2014-07-22 | 11:35 | 2014 | July | 7 | Growing | 1 |  | Ni-D | 1 | #N/A
18 | 6744 | DW | 268054 | RS-CT-01-1 | 2014-07-22 11:35 | Chatfield Reservoir | ICPMS-TOT | Ni-T | 1 | µg/L | <1.0 | EPA 200.8 | Chatfield Reservoir | 41842.4826 | 2014-07-22 | 11:35 | 2014 | July | 7 | Growing | 1 |  | Ni-T | 1 | #N/A
18 | 6744 | DW | 268054 | RS-CT-01-1 | 2014-07-22 11:35 | Chatfield Reservoir | ICPMS-TOT | Cu-T | 6 | µg/L | <5.0 | EPA 200.8 | Chatfield Reservoir | 41842.4826 | 2014-07-22 | 11:35 | 2014 | July | 7 | Growing | 1 |  | Cu-T | 6 | #N/A
18 | 6744 | DW | 268054 | RS-CT-01-1 | 2014-07-22 11:35 | Chatfield Reservoir | ICPMS-DISS | Cu-D | 5 | µg/L | <5.0 | EPA 200.8 | Chatfield Reservoir | 41842.4826 | 2014-07-22 | 11:35 | 2014 | July | 7 | Growing | 1 |  | Cu-D | 5 | #N/A
18 | 6744 | DW | 268054 | RS-CT-01-1 | 2014-07-22 11:35 | Chatfield Reservoir | ICPMS-DISS | Zn-D | <5.0 | µg/L | <5.0 | EPA 200.8 | Chatfield Reservoir | 41842.4826 | 2014-07-22 | 11:35 | 2014 | July | 7 | Growing | 1 |  | Zn-D | 5 | #N/A
18 | 6744 | DW | 268054 | RS-CT-01-1 | 2014-07-22 11:35 | Chatfield Reservoir | ICPMS-TOT | Zn-T | 9 | µg/L | <5.0 | EPA 200.8 | Chatfield Reservoir | 41842.4826 | 2014-07-22 | 11:35 | 2014 | July | 7 | Growing | 1 |  | Zn-T | 9 | #N/A
18 | 6744 | DW | 268054 | RS-CT-01-1 | 2014-07-22 11:35 | Chatfield Reservoir | ICPMS-TOT | As-T | <1.0 | µg/L | <1.0 | EPA 200.8 | Chatfield Reservoir | 41842.4826 | 2014-07-22 | 11:35 | 2014 | July | 7 | Growing | 1 |  | As-T | 1 | #N/A
18 | 6744 | DW | 268054 | RS-CT-01-1 | 2014-07-22 11:35 | Chatfield Reservoir | ICPMS-DISS | As-D | <1.0 | µg/L | <1.0 | EPA 200.8 | Chatfield Reservoir | 41842.4826 | 2014-07-22 | 11:35 | 2014 | July | 7 | Growing | 1 |  | As-D | 1 | #N/A
18 | 6744 | DW | 268054 | RS-CT-01-1 | 2014-07-22 11:35 | Chatfield Reservoir | ICPMS-DISS | Se-D | <1.0 | µg/L | <1.0 | EPA 200.8 | Chatfield Reservoir | 41842.4826 | 2014-07-22 | 11:35 | 2014 | July | 7 | Growing | 1 |  | Se-D | 1 | #N/A
18 | 6744 | DW | 268054 | RS-CT-01-1 | 2014-07-22 11:35 | Chatfield Reservoir | ICPMS-TOT | Se-T | <1.0 | µg/L | <1.0 | EPA 200.8 | Chatfield Reservoir | 41842.4826 | 2014-07-22 | 11:35 | 2014 | July | 7 | Growing | 1 |  | Se-T | 1 | #N/A
18 | 6744 | DW | 268054 | RS-CT-01-1 | 2014-07-22 11:35 | Chatfield Reservoir | ICPMS-TOT | Mo-T | 2 | µg/L | <1.0 | EPA 200.8 | Chatfield Reservoir | 41842.4826 | 2014-07-22 | 11:35 | 2014 | July | 7 | Growing | 1 |  | Mo-T | 2 | #N/A
18 | 6744 | DW | 268054 | RS-CT-01-1 | 2014-07-22 11:35 | Chatfield Reservoir | ICPMS-DISS | Mo-D | 2 | µg/L | <1.0 | EPA 200.8 | Chatfield Reservoir | 41842.4826 | 2014-07-22 | 11:35 | 2014 | July | 7 | Growing | 1 |  | Mo-D | 2 | #N/A
18 | 6744 | DW | 268054 | RS-CT-01-1 | 2014-07-22 11:35 | Chatfield Reservoir | ICPMS-TOT | Ag-T | <0.5 | µg/L | <0.5 | EPA 200.8 | Chatfield Reservoir | 41842.4826 | 2014-07-22 | 11:35 | 2014 | July | 7 | Growing | 1 |  | Ag-T | 0.5 | #N/A
18 | 6744 | DW | 268054 | RS-CT-01-1 | 2014-07-22 11:35 | Chatfield Reservoir | ICPMS-DISS | Ag-D | <0.5 | µg/L | <0.5 | EPA 200.8 | Chatfield Reservoir | 41842.4826 | 2014-07-22 | 11:35 | 2014 | July | 7 | Growing | 1 |  | Ag-D | 0.5 | #N/A
18 | 6744 | DW | 268054 | RS-CT-01-1 | 2014-07-22 11:35 | Chatfield Reservoir | ICPMS-TOT | Cd-T | <0.5 | µg/L | <0.5 | EPA 200.8 | Chatfield Reservoir | 41842.4826 | 2014-07-22 | 11:35 | 2014 | July | 7 | Growing | 1 |  | Cd-T | 0.5 | #N/A
18 | 6744 | DW | 268054 | RS-CT-01-1 | 2014-07-22 11:35 | Chatfield Reservoir | ICPMS-DISS | Cd-D | <0.5 | µg/L | <0.5 | EPA 200.8 | Chatfield Reservoir | 41842.4826 | 2014-07-22 | 11:35 | 2014 | July | 7 | Growing | 1 |  | Cd-D | 0.5 | #N/A
18 | 6744 | DW | 268054 | RS-CT-01-1 | 2014-07-22 11:35 | Chatfield Reservoir | ICPMS-DISS | Sb-D | <0.5 | µg/L | <0.5 | EPA 200.8 | Chatfield Reservoir | 41842.4826 | 2014-07-22 | 11:35 | 2014 | July | 7 | Growing | 1 |  | Sb-D | 0.5 | #N/A
18 | 6744 | DW | 268054 | RS-CT-01-1 | 2014-07-22 11:35 | Chatfield Reservoir | ICPMS-TOT | Sb-T | <0.5 | µg/L | <0.5 | EPA 200.8 | Chatfield Reservoir | 41842.4826 | 2014-07-22 | 11:35 | 2014 | July | 7 | Growing | 1 |  | Sb-T | 0.5 | #N/A
18 | 6744 | DW | 268054 | RS-CT-01-1 | 2014-07-22 11:35 | Chatfield Reservoir | ICPMS-TOT | Ba-T | 39 | µg/L | <5.0 | EPA 200.8 | Chatfield Reservoir | 41842.4826 | 2014-07-22 | 11:35 | 2014 | July | 7 | Growing | 1 |  | Ba-T | 39 | #N/A
18 | 6744 | DW | 268054 | RS-CT-01-1 | 2014-07-22 11:35 | Chatfield Reservoir | ICPMS-DISS | Ba-D | 37 | µg/L | <5.0 | EPA 200.8 | Chatfield Reservoir | 41842.4826 | 2014-07-22 | 11:35 | 2014 | July | 7 | Growing | 1 |  | Ba-D | 37 | #N/A
18 | 6744 | DW | 268054 | RS-CT-01-1 | 2014-07-22 11:35 | Chatfield Reservoir | ICPMS-DISS | Hg-D | <0.1 | µg/L | <0.1 | EPA 200.8 | Chatfield Reservoir | 41842.4826 | 2014-07-22 | 11:35 | 2014 | July | 7 | Growing | 1 |  | Hg-D | 0.1 | #N/A
18 | 6744 | DW | 268054 | RS-CT-01-1 | 2014-07-22 11:35 | Chatfield Reservoir | ICPMS-TOT | Hg-T | <0.1 | µg/L | <0.1 | EPA 200.8 | Chatfield Reservoir | 41842.4826 | 2014-07-22 | 11:35 | 2014 | July | 7 | Growing | 1 |  | Hg-T | 0.1 | #N/A
18 | 6744 | DW | 268054 | RS-CT-01-1 | 2014-07-22 11:35 | Chatfield Reservoir | ICPMS-TOT | Tl-T | <0.5 | µg/L | <0.5 | EPA 200.8 | Chatfield Reservoir | 41842.4826 | 2014-07-22 | 11:35 | 2014 | July | 7 | Growing | 1 |  | Tl-T | 0.5 | #N/A
18 | 6744 | DW | 268054 | RS-CT-01-1 | 2014-07-22 11:35 | Chatfield Reservoir | ICPMS-DISS | Tl-D | <0.5 | µg/L | <0.5 | EPA 200.8 | Chatfield Reservoir | 41842.4826 | 2014-07-22 | 11:35 | 2014 | July | 7 | Growing | 1 |  | Tl-D | 0.5 | #N/A
18 | 6744 | DW | 268054 | RS-CT-01-1 | 2014-07-22 11:35 | Chatfield Reservoir | ICPMS-DISS | Pb-D | <1.0 | µg/L | <1.0 | EPA 200.8 | Chatfield Reservoir | 41842.4826 | 2014-07-22 | 11:35 | 2014 | July | 7 | Growing | 1 |  | Pb-D | 1 | #N/A
18 | 6744 | DW | 268054 | RS-CT-01-1 | 2014-07-22 11:35 | Chatfield Reservoir | ICPMS-TOT | Pb-T | <1.0 | µg/L | <1.0 | EPA 200.8 | Chatfield Reservoir | 41842.4826 | 2014-07-22 | 11:35 | 2014 | July | 7 | Growing | 1 |  | Pb-T | 1 | #N/A
18 | 6744 | DW | 268054 | RS-CT-01-1 | 2014-07-22 11:35 | Chatfield Reservoir | ICPMS-TOT | U-T | 1.2 | µg/L | <0.5 | EPA 200.8 | Chatfield Reservoir | 41842.4826 | 2014-07-22 | 11:35 | 2014 | July | 7 | Growing | 1 |  | U-T | 1.2 | #N/A
18 | 6744 | DW | 268054 | RS-CT-01-1 | 2014-07-22 11:35 | Chatfield Reservoir | ICPMS-DISS | U-D | 1.2 | µg/L | <0.5 | EPA 200.8 | Chatfield Reservoir | 41842.4826 | 2014-07-22 | 11:35 | 2014 | July | 7 | Growing | 1 |  | U-D | 1.2 | #N/A
18 | 6744 | DW | 268893 | RS-CT-01-8 | 2014-07-22 11:50 | Chatfield Reservoir | ICPMS-TOT | Be-T | <0.5 | µg/L | <0.5 | EPA 200.8 | Chatfield Reservoir | 41842.4931 | 2014-07-22 | 11:50 | 2014 | July | 7 | Growing | 8 |  | Be-T | 0.5 | #N/A
18 | 6744 | DW | 268893 | RS-CT-01-8 | 2014-07-22 11:50 | Chatfield Reservoir | ICPMS-DISS | Be-D | <0.5 | µg/L | <0.5 | EPA 200.8 | Chatfield Reservoir | 41842.4931 | 2014-07-22 | 11:50 | 2014 | July | 7 | Growing | 8 |  | Be-D | 0.5 | #N/A
18 | 6744 | DW | 268893 | RS-CT-01-8 | 2014-07-22 11:50 | Chatfield Reservoir | ICPMS-DISS | B-D | 14 | µg/L | <2.0 | EPA 200.8 | Chatfield Reservoir | 41842.4931 | 2014-07-22 | 11:50 | 2014 | July | 7 | Growing | 8 |  | B-D | 14 | #N/A
18 | 6744 | DW | 268893 | RS-CT-01-8 | 2014-07-22 11:50 | Chatfield Reservoir | ICPMS-TOT | B-T | 15 | µg/L | <2.0 | EPA 200.8 | Chatfield Reservoir | 41842.4931 | 2014-07-22 | 11:50 | 2014 | July | 7 | Growing | 8 |  | B-T | 15 | #N/A
18 | 6744 | DW | 268893 | RS-CT-01-8 | 2014-07-22 11:50 | Chatfield Reservoir | ICPMS-DISS | Na-D | 14 | mg/L | <1.0 | EPA 200.8 | Chatfield Reservoir | 41842.4931 | 2014-07-22 | 11:50 | 2014 | July | 7 | Growing | 8 |  | Na-D | 14 | #N/A
18 | 6744 | DW | 268893 | RS-CT-01-8 | 2014-07-22 11:50 | Chatfield Reservoir | ICPMS-TOT | Na-T | 14 | mg/L | <1.0 | EPA 200.8 | Chatfield Reservoir | 41842.4931 | 2014-07-22 | 11:50 | 2014 | July | 7 | Growing | 8 |  | Na-T | 14 | #N/A
18 | 6744 | DW | 268893 | RS-CT-01-8 | 2014-07-22 11:50 | Chatfield Reservoir | ICPMS-DISS | Mg-D | 6.5 | mg/L | <0.5 | EPA 200.8 | Chatfield Reservoir | 41842.4931 | 2014-07-22 | 11:50 | 2014 | July | 7 | Growing | 8 |  | Mg-D | 6.5 | #N/A
18 | 6744 | DW | 268893 | RS-CT-01-8 | 2014-07-22 11:50 | Chatfield Reservoir | ICPMS-TOT | Mg-T | 6.7 | mg/L | <0.5 | EPA 200.8 | Chatfield Reservoir | 41842.4931 | 2014-07-22 | 11:50 | 2014 | July | 7 | Growing | 8 |  | Mg-T | 6.7 | #N/A
18 | 6744 | DW | 268893 | RS-CT-01-8 | 2014-07-22 11:50 | Chatfield Reservoir | ICPMS-TOT | Al-T | 182 | µg/L | <20.0 | EPA 200.8 | Chatfield Reservoir | 41842.4931 | 2014-07-22 | 11:50 | 2014 | July | 7 | Growing | 8 |  | Al-T | 182 | #N/A
18 | 6744 | DW | 268893 | RS-CT-01-8 | 2014-07-22 11:50 | Chatfield Reservoir | ICPMS-DISS | Al-D | 29 | µg/L | <20.0 | EPA 200.8 | Chatfield Reservoir | 41842.4931 | 2014-07-22 | 11:50 | 2014 | July | 7 | Growing | 8 |  | Al-D | 29 | #N/A
18 | 6744 | DW | 268893 | RS-CT-01-8 | 2014-07-22 11:50 | Chatfield Reservoir | ICPMS-TOT | Si-T | 3.4 | mg/L | <0.5 | EPA 200.8 | Chatfield Reservoir | 41842.4931 | 2014-07-22 | 11:50 | 2014 | July | 7 | Growing | 8 |  | Si-T | 3.4 | #N/A
18 | 6744 | DW | 268893 | RS-CT-01-8 | 2014-07-22 11:50 | Chatfield Reservoir | ICPMS-DISS | Si-D | 2.9 | mg/L | <0.5 | EPA 200.8 | Chatfield Reservoir | 41842.4931 | 2014-07-22 | 11:50 | 2014 | July | 7 | Growing | 8 |  | Si-D | 2.9 | #N/A
18 | 6744 | DW | 268893 | RS-CT-01-8 | 2014-07-22 11:50 | Chatfield Reservoir | ICPMS-DISS | K-D | 1.6 | mg/L | <0.1 | EPA 200.8 | Chatfield Reservoir | 41842.4931 | 2014-07-22 | 11:50 | 2014 | July | 7 | Growing | 8 |  | K-D | 1.6 | #N/A
18 | 6744 | DW | 268893 | RS-CT-01-8 | 2014-07-22 11:50 | Chatfield Reservoir | ICPMS-TOT | K-T | 1.8 | mg/L | <0.1 | EPA 200.8 | Chatfield Reservoir | 41842.4931 | 2014-07-22 | 11:50 | 2014 | July | 7 | Growing | 8 |  | K-T | 1.8 | #N/A
18 | 6744 | DW | 268893 | RS-CT-01-8 | 2014-07-22 11:50 | Chatfield Reservoir | ICPMS-TOT | Ca-T | 23 | mg/L | <1.0 | EPA 200.8 | Chatfield Reservoir | 41842.4931 | 2014-07-22 | 11:50 | 2014 | July | 7 | Growing | 8 |  | Ca-T | 23 | #N/A
18 | 6744 | DW | 268893 | RS-CT-01-8 | 2014-07-22 11:50 | Chatfield Reservoir | ICPMS-DISS | Ca-D | 22 | mg/L | <1.0 | EPA 200.8 | Chatfield Reservoir | 41842.4931 | 2014-07-22 | 11:50 | 2014 | July | 7 | Growing | 8 |  | Ca-D | 22 | #N/A
18 | 6744 | DW | 268893 | RS-CT-01-8 | 2014-07-22 11:50 | Chatfield Reservoir | ICPMS-DISS | V-D | <2.0 | µg/L | <2.0 | EPA 200.8 | Chatfield Reservoir | 41842.4931 | 2014-07-22 | 11:50 | 2014 | July | 7 | Growing | 8 |  | V-D | 2 | #N/A
18 | 6744 | DW | 268893 | RS-CT-01-8 | 2014-07-22 11:50 | Chatfield Reservoir | ICPMS-TOT | V-T | <2.0 | µg/L | <2.0 | EPA 200.8 | Chatfield Reservoir | 41842.4931 | 2014-07-22 | 11:50 | 2014 | July | 7 | Growing | 8 |  | V-T | 2 | #N/A
18 | 6744 | DW | 268893 | RS-CT-01-8 | 2014-07-22 11:50 | Chatfield Reservoir | ICPMS-DISS | Cr-D | <1.0 | µg/L | <1.0 | EPA 200.8 | Chatfield Reservoir | 41842.4931 | 2014-07-22 | 11:50 | 2014 | July | 7 | Growing | 8 |  | Cr-D | 1 | #N/A
18 | 6744 | DW | 268893 | RS-CT-01-8 | 2014-07-22 11:50 | Chatfield Reservoir | ICPMS-TOT | Cr-T | <1.0 | µg/L | <1.0 | EPA 200.8 | Chatfield Reservoir | 41842.4931 | 2014-07-22 | 11:50 | 2014 | July | 7 | Growing | 8 |  | Cr-T | 1 | #N/A
18 | 6744 | DW | 268893 | RS-CT-01-8 | 2014-07-22 11:50 | Chatfield Reservoir | ICPMS-DISS | Mn-D | 73 | µg/L | <2.0 | EPA 200.8 | Chatfield Reservoir | 41842.4931 | 2014-07-22 | 11:50 | 2014 | July | 7 | Growing | 8 |  | Mn-D | 73 | #N/A
18 | 6744 | DW | 268893 | RS-CT-01-8 | 2014-07-22 11:50 | Chatfield Reservoir | ICPMS-TOT | Mn-T | 100 | µg/L | <2.0 | EPA 200.8 | Chatfield Reservoir | 41842.4931 | 2014-07-22 | 11:50 | 2014 | July | 7 | Growing | 8 |  | Mn-T | 100 | #N/A
18 | 6744 | DW | 268893 | RS-CT-01-8 | 2014-07-22 11:50 | Chatfield Reservoir | ICPMS-DISS | Fe-D | <0.05 | mg/L | <0.05 | EPA 200.8 | Chatfield Reservoir | 41842.4931 | 2014-07-22 | 11:50 | 2014 | July | 7 | Growing | 8 |  | Fe-D | 0.05 | #N/A
18 | 6744 | DW | 268893 | RS-CT-01-8 | 2014-07-22 11:50 | Chatfield Reservoir | ICPMS-TOT | Fe-T | 0.19 | mg/L | <0.05 | EPA 200.8 | Chatfield Reservoir | 41842.4931 | 2014-07-22 | 11:50 | 2014 | July | 7 | Growing | 8 |  | Fe-T | 0.19 | #N/A
18 | 6744 | DW | 268893 | RS-CT-01-8 | 2014-07-22 11:50 | Chatfield Reservoir | ICPMS-TOT | Co-T | <1.0 | µg/L | <1.0 | EPA 200.8 | Chatfield Reservoir | 41842.4931 | 2014-07-22 | 11:50 | 2014 | July | 7 | Growing | 8 |  | Co-T | 1 | #N/A
18 | 6744 | DW | 268893 | RS-CT-01-8 | 2014-07-22 11:50 | Chatfield Reservoir | ICPMS-DISS | Co-D | <1.0 | µg/L | <1.0 | EPA 200.8 | Chatfield Reservoir | 41842.4931 | 2014-07-22 | 11:50 | 2014 | July | 7 | Growing | 8 |  | Co-D | 1 | #N/A
18 | 6744 | DW | 268893 | RS-CT-01-8 | 2014-07-22 11:50 | Chatfield Reservoir | ICPMS-DISS | Ni-D | <1.0 | µg/L | <1.0 | EPA 200.8 | Chatfield Reservoir | 41842.4931 | 2014-07-22 | 11:50 | 2014 | July | 7 | Growing | 8 |  | Ni-D | 1 | #N/A
18 | 6744 | DW | 268893 | RS-CT-01-8 | 2014-07-22 11:50 | Chatfield Reservoir | ICPMS-TOT | Ni-T | 2 | µg/L | <1.0 | EPA 200.8 | Chatfield Reservoir | 41842.4931 | 2014-07-22 | 11:50 | 2014 | July | 7 | Growing | 8 |  | Ni-T | 2 | #N/A
18 | 6744 | DW | 268893 | RS-CT-01-8 | 2014-07-22 11:50 | Chatfield Reservoir | ICPMS-TOT | Cu-T | <5.0 | µg/L | <5.0 | EPA 200.8 | Chatfield Reservoir | 41842.4931 | 2014-07-22 | 11:50 | 2014 | July | 7 | Growing | 8 |  | Cu-T | 5 | #N/A
18 | 6744 | DW | 268893 | RS-CT-01-8 | 2014-07-22 11:50 | Chatfield Reservoir | ICPMS-DISS | Cu-D | <5.0 | µg/L | <5.0 | EPA 200.8 | Chatfield Reservoir | 41842.4931 | 2014-07-22 | 11:50 | 2014 | July | 7 | Growing | 8 |  | Cu-D | 5 | #N/A
18 | 6744 | DW | 268893 | RS-CT-01-8 | 2014-07-22 11:50 | Chatfield Reservoir | ICPMS-DISS | Zn-D | <5.0 | µg/L | <5.0 | EPA 200.8 | Chatfield Reservoir | 41842.4931 | 2014-07-22 | 11:50 | 2014 | July | 7 | Growing | 8 |  | Zn-D | 5 | #N/A
18 | 6744 | DW | 268893 | RS-CT-01-8 | 2014-07-22 11:50 | Chatfield Reservoir | ICPMS-TOT | Zn-T | 10 | µg/L | <5.0 | EPA 200.8 | Chatfield Reservoir | 41842.4931 | 2014-07-22 | 11:50 | 2014 | July | 7 | Growing | 8 |  | Zn-T | 10 | #N/A
18 | 6744 | DW | 268893 | RS-CT-01-8 | 2014-07-22 11:50 | Chatfield Reservoir | ICPMS-TOT | As-T | <1.0 | µg/L | <1.0 | EPA 200.8 | Chatfield Reservoir | 41842.4931 | 2014-07-22 | 11:50 | 2014 | July | 7 | Growing | 8 |  | As-T | 1 | #N/A
18 | 6744 | DW | 268893 | RS-CT-01-8 | 2014-07-22 11:50 | Chatfield Reservoir | ICPMS-DISS | As-D | <1.0 | µg/L | <1.0 | EPA 200.8 | Chatfield Reservoir | 41842.4931 | 2014-07-22 | 11:50 | 2014 | July | 7 | Growing | 8 |  | As-D | 1 | #N/A
18 | 6744 | DW | 268893 | RS-CT-01-8 | 2014-07-22 11:50 | Chatfield Reservoir | ICPMS-DISS | Se-D | <1.0 | µg/L | <1.0 | EPA 200.8 | Chatfield Reservoir | 41842.4931 | 2014-07-22 | 11:50 | 2014 | July | 7 | Growing | 8 |  | Se-D | 1 | #N/A
18 | 6744 | DW | 268893 | RS-CT-01-8 | 2014-07-22 11:50 | Chatfield Reservoir | ICPMS-TOT | Se-T | <1.0 | µg/L | <1.0 | EPA 200.8 | Chatfield Reservoir | 41842.4931 | 2014-07-22 | 11:50 | 2014 | July | 7 | Growing | 8 |  | Se-T | 1 | #N/A
18 | 6744 | DW | 268893 | RS-CT-01-8 | 2014-07-22 11:50 | Chatfield Reservoir | ICPMS-TOT | Mo-T | 3 | µg/L | <1.0 | EPA 200.8 | Chatfield Reservoir | 41842.4931 | 2014-07-22 | 11:50 | 2014 | July | 7 | Growing | 8 |  | Mo-T | 3 | #N/A
18 | 6744 | DW | 268893 | RS-CT-01-8 | 2014-07-22 11:50 | Chatfield Reservoir | ICPMS-DISS | Mo-D | 3 | µg/L | <1.0 | EPA 200.8 | Chatfield Reservoir | 41842.4931 | 2014-07-22 | 11:50 | 2014 | July | 7 | Growing | 8 |  | Mo-D | 3 | #N/A
18 | 6744 | DW | 268893 | RS-CT-01-8 | 2014-07-22 11:50 | Chatfield Reservoir | ICPMS-TOT | Ag-T | <0.5 | µg/L | <0.5 | EPA 200.8 | Chatfield Reservoir | 41842.4931 | 2014-07-22 | 11:50 | 2014 | July | 7 | Growing | 8 |  | Ag-T | 0.5 | #N/A
18 | 6744 | DW | 268893 | RS-CT-01-8 | 2014-07-22 11:50 | Chatfield Reservoir | ICPMS-DISS | Ag-D | <0.5 | µg/L | <0.5 | EPA 200.8 | Chatfield Reservoir | 41842.4931 | 2014-07-22 | 11:50 | 2014 | July | 7 | Growing | 8 |  | Ag-D | 0.5 | #N/A
18 | 6744 | DW | 268893 | RS-CT-01-8 | 2014-07-22 11:50 | Chatfield Reservoir | ICPMS-TOT | Cd-T | <0.5 | µg/L | <0.5 | EPA 200.8 | Chatfield Reservoir | 41842.4931 | 2014-07-22 | 11:50 | 2014 | July | 7 | Growing | 8 |  | Cd-T | 0.5 | #N/A
18 | 6744 | DW | 268893 | RS-CT-01-8 | 2014-07-22 11:50 | Chatfield Reservoir | ICPMS-DISS | Cd-D | <0.5 | µg/L | <0.5 | EPA 200.8 | Chatfield Reservoir | 41842.4931 | 2014-07-22 | 11:50 | 2014 | July | 7 | Growing | 8 |  | Cd-D | 0.5 | #N/A
18 | 6744 | DW | 268893 | RS-CT-01-8 | 2014-07-22 11:50 | Chatfield Reservoir | ICPMS-DISS | Sb-D | <0.5 | µg/L | <0.5 | EPA 200.8 | Chatfield Reservoir | 41842.4931 | 2014-07-22 | 11:50 | 2014 | July | 7 | Growing | 8 |  | Sb-D | 0.5 | #N/A
18 | 6744 | DW | 268893 | RS-CT-01-8 | 2014-07-22 11:50 | Chatfield Reservoir | ICPMS-TOT | Sb-T | <0.5 | µg/L | <0.5 | EPA 200.8 | Chatfield Reservoir | 41842.4931 | 2014-07-22 | 11:50 | 2014 | July | 7 | Growing | 8 |  | Sb-T | 0.5 | #N/A
18 | 6744 | DW | 268893 | RS-CT-01-8 | 2014-07-22 11:50 | Chatfield Reservoir | ICPMS-TOT | Ba-T | 39 | µg/L | <5.0 | EPA 200.8 | Chatfield Reservoir | 41842.4931 | 2014-07-22 | 11:50 | 2014 | July | 7 | Growing | 8 |  | Ba-T | 39 | #N/A
18 | 6744 | DW | 268893 | RS-CT-01-8 | 2014-07-22 11:50 | Chatfield Reservoir | ICPMS-DISS | Ba-D | 35 | µg/L | <5.0 | EPA 200.8 | Chatfield Reservoir | 41842.4931 | 2014-07-22 | 11:50 | 2014 | July | 7 | Growing | 8 |  | Ba-D | 35 | #N/A
18 | 6744 | DW | 268893 | RS-CT-01-8 | 2014-07-22 11:50 | Chatfield Reservoir | ICPMS-DISS | Hg-D | <0.1 | µg/L | <0.1 | EPA 200.8 | Chatfield Reservoir | 41842.4931 | 2014-07-22 | 11:50 | 2014 | July | 7 | Growing | 8 |  | Hg-D | 0.1 | #N/A
18 | 6744 | DW | 268893 | RS-CT-01-8 | 2014-07-22 11:50 | Chatfield Reservoir | ICPMS-TOT | Hg-T | <0.1 | µg/L | <0.1 | EPA 200.8 | Chatfield Reservoir | 41842.4931 | 2014-07-22 | 11:50 | 2014 | July | 7 | Growing | 8 |  | Hg-T | 0.1 | #N/A
18 | 6744 | DW | 268893 | RS-CT-01-8 | 2014-07-22 11:50 | Chatfield Reservoir | ICPMS-TOT | Tl-T | <0.5 | µg/L | <0.5 | EPA 200.8 | Chatfield Reservoir | 41842.4931 | 2014-07-22 | 11:50 | 2014 | July | 7 | Growing | 8 |  | Tl-T | 0.5 | #N/A
18 | 6744 | DW | 268893 | RS-CT-01-8 | 2014-07-22 11:50 | Chatfield Reservoir | ICPMS-DISS | Tl-D | <0.5 | µg/L | <0.5 | EPA 200.8 | Chatfield Reservoir | 41842.4931 | 2014-07-22 | 11:50 | 2014 | July | 7 | Growing | 8 |  | Tl-D | 0.5 | #N/A
18 | 6744 | DW | 268893 | RS-CT-01-8 | 2014-07-22 11:50 | Chatfield Reservoir | ICPMS-DISS | Pb-D | <1.0 | µg/L | <1.0 | EPA 200.8 | Chatfield Reservoir | 41842.4931 | 2014-07-22 | 11:50 | 2014 | July | 7 | Growing | 8 |  | Pb-D | 1 | #N/A
18 | 6744 | DW | 268893 | RS-CT-01-8 | 2014-07-22 11:50 | Chatfield Reservoir | ICPMS-TOT | Pb-T | <1.0 | µg/L | <1.0 | EPA 200.8 | Chatfield Reservoir | 41842.4931 | 2014-07-22 | 11:50 | 2014 | July | 7 | Growing | 8 |  | Pb-T | 1 | #N/A
18 | 6744 | DW | 268893 | RS-CT-01-8 | 2014-07-22 11:50 | Chatfield Reservoir | ICPMS-TOT | U-T | 1.1 | µg/L | <0.5 | EPA 200.8 | Chatfield Reservoir | 41842.4931 | 2014-07-22 | 11:50 | 2014 | July | 7 | Growing | 8 |  | U-T | 1.1 | #N/A
18 | 6744 | DW | 268893 | RS-CT-01-8 | 2014-07-22 11:50 | Chatfield Reservoir | ICPMS-DISS | U-D | 1 | µg/L | <0.5 | EPA 200.8 | Chatfield Reservoir | 41842.4931 | 2014-07-22 | 11:50 | 2014 | July | 7 | Growing | 8 |  | U-D | 1 | #N/A
18 | 6744 | DW | 270460 | WS-LP-002 | 2014-09-15 10:45 | S. Platte below Chatfield Res. | ALK-METROHM | Alk | 76 | mg/L | <1 | SM 2320 B | Chatfield Reservoir Outflow | 41897.4479 | 2014-09-15 | 10:45 | 2014 | September | 9 | Growing | 1 |  | Alk | 76 | #N/A
18 | 6744 | DW | 270460 | WS-LP-002 | 2014-09-15 10:45 | S. Platte below Chatfield Res. | NH3-COND | NH3 | <8 | µg/L | <8 | SM 4500N D | Chatfield Reservoir Outflow | 41897.4479 | 2014-09-15 | 10:45 | 2014 | September | 9 | Growing | 1 |  | NH3 | 8 | #N/A
18 | 6744 | DW | 270460 | WS-LP-002 | 2014-09-15 10:45 | S. Platte below Chatfield Res. | TPHOS | P | 22 | µg/L | <5 | EPA 365.1 | Chatfield Reservoir Outflow | 41897.4479 | 2014-09-15 | 10:45 | 2014 | September | 9 | Growing | 1 |  | Total Phosphorus | 22 | #N/A
18 | 6744 | DW | 270460 | WS-LP-002 | 2014-09-15 10:45 | S. Platte below Chatfield Res. | PH | pH | 8.6 | SU |  | SM 4500H+ B | Chatfield Reservoir Outflow | 41897.4479 | 2014-09-15 | 10:45 | 2014 | September | 9 | Growing | 1 |  | pH | 8.6 | #N/A
18 | 6744 | DW | 270460 | WS-LP-002 | 2014-09-15 10:45 | S. Platte below Chatfield Res. | TEMP | Temp | 17 | °C |  | SM 2550 B | Chatfield Reservoir Outflow | 41897.4479 | 2014-09-15 | 10:45 | 2014 | September | 9 | Growing | 1 |  | Temp | 17 | #N/A
18 | 6744 | DW | 270460 | WS-LP-002 | 2014-09-15 10:45 | S. Platte below Chatfield Res. | COND | Cond | 300 | µS/cm | <1 | SM 2510 B | Chatfield Reservoir Outflow | 41897.4479 | 2014-09-15 | 10:45 | 2014 | September | 9 | Growing | 1 |  | Cond | 300 | #N/A
18 | 6744 | DW | 270460 | WS-LP-002 | 2014-09-15 10:45 | S. Platte below Chatfield Res. | DO-LUM | DO | 8.8 | mg/L | <0.1 | ASTM D888 | Chatfield Reservoir Outflow | 41897.4479 | 2014-09-15 | 10:45 | 2014 | September | 9 | Growing | 1 |  | DO | 8.8 | #N/A
18 | 6744 | DW | 270460 | WS-LP-002 | 2014-09-15 10:45 | S. Platte below Chatfield Res. | FLOW | Flow | 39 | CFS |  |  | Chatfield Reservoir Outflow | 41897.4479 | 2014-09-15 | 10:45 | 2014 | September | 9 | Growing | 1 |  | Flow | 39 | #N/A
18 | 6744 | DW | 270460 | WS-LP-002 | 2014-09-15 10:45 | S. Platte below Chatfield Res. | ALK-METROHM | Alk-P | 3 | mg/L | <1 | SM 2320 B | Chatfield Reservoir Outflow | 41897.4479 | 2014-09-15 | 10:45 | 2014 | September | 9 | Growing | 1 |  | Alk-P | 3 | #N/A
18 | 6744 | DW | 270460 | WS-LP-002 | 2014-09-15 10:45 | S. Platte below Chatfield Res. | TOC | TOC | 3.2 | mg/L | <0.5 | SM 5310 C | Chatfield Reservoir Outflow | 41897.4479 | 2014-09-15 | 10:45 | 2014 | September | 9 | Growing | 1 |  | TOC | 3.2 | #N/A
18 | 6744 | DW | 270460 | WS-LP-002 | 2014-09-15 10:45 | S. Platte below Chatfield Res. | TSS | TSS | 6 | mg/L | <1 | SM 2540 D | Chatfield Reservoir Outflow | 41897.4479 | 2014-09-15 | 10:45 | 2014 | September | 9 | Growing | 1 |  | TSS | 6 | #N/A
18 | 6744 | DW | 270460 | WS-LP-002 | 2014-09-15 10:45 | S. Platte below Chatfield Res. | ANIONS | NO3 + NO2 | <0.04 | mg/L | <0.04 | EPA 300 | Chatfield Reservoir Outflow | 41897.4479 | 2014-09-15 | 10:45 | 2014 | September | 9 | Growing | 1 |  | NO3 + NO2 | 0.04 | #N/A
18 | 6744 | DW | 270466 | WS-LP-010 | 2014-09-15 10:10 | South Platte River above Chatfield Reservoir inlet | NH3-COND | NH3 | <8 | µg/L | <8 | SM 4500N D | South Platte R. | 41897.4236 | 2014-09-15 | 10:10 | 2014 | September | 9 | Growing | 1 |  | NH3 | 8 | #N/A
18 | 6744 | DW | 270466 | WS-LP-010 | 2014-09-15 10:10 | South Platte River above Chatfield Reservoir inlet | TEMP | Temp | 14 | °C |  | SM 2550 B | South Platte R. | 41897.4236 | 2014-09-15 | 10:10 | 2014 | September | 9 | Growing | 1 |  | Temp | 14 | #N/A
18 | 6744 | DW | 270466 | WS-LP-010 | 2014-09-15 10:10 | South Platte River above Chatfield Reservoir inlet | ALK-METROHM | Alk | 67 | mg/L | <1 | SM 2320 B | South Platte R. | 41897.4236 | 2014-09-15 | 10:10 | 2014 | September | 9 | Growing | 1 |  | Alk | 67 | #N/A
18 | 6744 | DW | 270466 | WS-LP-010 | 2014-09-15 10:10 | South Platte River above Chatfield Reservoir inlet | TPHOS | P | 16 | µg/L | <5 | EPA 365.1 | South Platte R. | 41897.4236 | 2014-09-15 | 10:10 | 2014 | September | 9 | Growing | 1 |  | Total Phosphorus | 16 | #N/A
18 | 6744 | DW | 270466 | WS-LP-010 | 2014-09-15 10:10 | South Platte River above Chatfield Reservoir inlet | PH | pH | 8.1 | SU |  | SM 4500H+ B | South Platte R. | 41897.4236 | 2014-09-15 | 10:10 | 2014 | September | 9 | Growing | 1 |  | pH | 8.1 | #N/A
18 | 6744 | DW | 270466 | WS-LP-010 | 2014-09-15 10:10 | South Platte River above Chatfield Reservoir inlet | COND | Cond | 300 | µS/cm | <1 | SM 2510 B | South Platte R. | 41897.4236 | 2014-09-15 | 10:10 | 2014 | September | 9 | Growing | 1 |  | Cond | 300 | #N/A
18 | 6744 | DW | 270466 | WS-LP-010 | 2014-09-15 10:10 | South Platte River above Chatfield Reservoir inlet | DO-LUM | DO | 8.4 | mg/L | <0.1 | ASTM D888 | South Platte R. | 41897.4236 | 2014-09-15 | 10:10 | 2014 | September | 9 | Growing | 1 |  | DO | 8.4 | #N/A
18 | 6744 | DW | 270466 | WS-LP-010 | 2014-09-15 10:10 | South Platte River above Chatfield Reservoir inlet | FLOW | Flow | 62 | CFS |  |  | South Platte R. | 41897.4236 | 2014-09-15 | 10:10 | 2014 | September | 9 | Growing | 1 |  | Flow | 62 | #N/A
18 | 6744 | DW | 270466 | WS-LP-010 | 2014-09-15 10:10 | South Platte River above Chatfield Reservoir inlet | ALK-METROHM | Alk-P | <1 | mg/L | <1 | SM 2320 B | South Platte R. | 41897.4236 | 2014-09-15 | 10:10 | 2014 | September | 9 | Growing | 1 |  | Alk-P | 1 | #N/A
18 | 6744 | DW | 270466 | WS-LP-010 | 2014-09-15 10:10 | South Platte River above Chatfield Reservoir inlet | TOC | TOC | 2.8 | mg/L | <0.5 | SM 5310 C | South Platte R. | 41897.4236 | 2014-09-15 | 10:10 | 2014 | September | 9 | Growing | 1 |  | TOC | 2.8 | #N/A
18 | 6744 | DW | 270466 | WS-LP-010 | 2014-09-15 10:10 | South Platte River above Chatfield Reservoir inlet | TSS | TSS | 2 | mg/L | <1 | SM 2540 D | South Platte R. | 41897.4236 | 2014-09-15 | 10:10 | 2014 | September | 9 | Growing | 1 |  | TSS | 2 | #N/A
18 | 6744 | DW | 270466 | WS-LP-010 | 2014-09-15 10:10 | South Platte River above Chatfield Reservoir inlet | ANIONS | NO3 + NO2 | 0.08 | mg/L | <0.04 | EPA 300 | South Platte R. | 41897.4236 | 2014-09-15 | 10:10 | 2014 | September | 9 | Growing | 1 |  | NO3 + NO2 | 0.08 | #N/A
18 | 6744 | DW | 270474 | WS-LP-023 | 2014-09-15 09:46 | Plum Creek influent to Chatfield Reservoir | NH3-COND | NH3 | 49 | µg/L | <8 | SM 4500N D | Plum Creek | 41897.4069 | 2014-09-15 | 9:46 | 2014 | September | 9 | Growing | 1 |  | NH3 | 49 | #N/A
18 | 6744 | DW | 270474 | WS-LP-023 | 2014-09-15 09:46 | Plum Creek influent to Chatfield Reservoir | TEMP | Temp | 13 | °C |  | SM 2550 B | Plum Creek | 41897.4069 | 2014-09-15 | 9:46 | 2014 | September | 9 | Growing | 1 |  | Temp | 13 | #N/A
18 | 6744 | DW | 270474 | WS-LP-023 | 2014-09-15 09:46 | Plum Creek influent to Chatfield Reservoir | ALK-METROHM | Alk | 154 | mg/L | <1 | SM 2320 B | Plum Creek | 41897.4069 | 2014-09-15 | 9:46 | 2014 | September | 9 | Growing | 1 |  | Alk | 154 | #N/A
18 | 6744 | DW | 270474 | WS-LP-023 | 2014-09-15 09:46 | Plum Creek influent to Chatfield Reservoir | TPHOS | P | 67 | µg/L | <5 | EPA 365.1 | Plum Creek | 41897.4069 | 2014-09-15 | 9:46 | 2014 | September | 9 | Growing | 1 |  | Total Phosphorus | 67 | #N/A
18 | 6744 | DW | 270474 | WS-LP-023 | 2014-09-15 09:46 | Plum Creek influent to Chatfield Reservoir | PH | pH | 7.6 | SU |  | SM 4500H+ B | Plum Creek | 41897.4069 | 2014-09-15 | 9:46 | 2014 | September | 9 | Growing | 1 |  | pH | 7.6 | #N/A
18 | 6744 | DW | 270474 | WS-LP-023 | 2014-09-15 09:46 | Plum Creek influent to Chatfield Reservoir | COND | Cond | 680 | µS/cm | <1 | SM 2510 B | Plum Creek | 41897.4069 | 2014-09-15 | 9:46 | 2014 | September | 9 | Growing | 1 |  | Cond | 680 | #N/A
18 | 6744 | DW | 270474 | WS-LP-023 | 2014-09-15 09:46 | Plum Creek influent to Chatfield Reservoir | DO-LUM | DO | 7.6 | mg/L | <0.1 | ASTM D888 | Plum Creek | 41897.4069 | 2014-09-15 | 9:46 | 2014 | September | 9 | Growing | 1 |  | DO | 7.6 | #N/A
18 | 6744 | DW | 270474 | WS-LP-023 | 2014-09-15 09:46 | Plum Creek influent to Chatfield Reservoir | FLOW | Flow | 6 | CFS |  |  | Plum Creek | 41897.4069 | 2014-09-15 | 9:46 | 2014 | September | 9 | Growing | 1 |  | Flow | 6 | #N/A
18 | 6744 | DW | 270474 | WS-LP-023 | 2014-09-15 09:46 | Plum Creek influent to Chatfield Reservoir | ALK-METROHM | Alk-P | <1 | mg/L | <1 | SM 2320 B | Plum Creek | 41897.4069 | 2014-09-15 | 9:46 | 2014 | September | 9 | Growing | 1 |  | Alk-P | 1 | #N/A
18 | 6744 | DW | 270474 | WS-LP-023 | 2014-09-15 09:46 | Plum Creek influent to Chatfield Reservoir | TOC | TOC | 3.8 | mg/L | <0.5 | SM 5310 C | Plum Creek | 41897.4069 | 2014-09-15 | 9:46 | 2014 | September | 9 | Growing | 1 |  | TOC | 3.8 | #N/A
18 | 6744 | DW | 270474 | WS-LP-023 | 2014-09-15 09:46 | Plum Creek influent to Chatfield Reservoir | TSS | TSS | 6 | mg/L | <1 | SM 2540 D | Plum Creek | 41897.4069 | 2014-09-15 | 9:46 | 2014 | September | 9 | Growing | 1 |  | TSS | 6 | #N/A
18 | 6744 | DW | 270474 | WS-LP-023 | 2014-09-15 09:46 | Plum Creek influent to Chatfield Reservoir | ANIONS | NO3 + NO2 | 0.48 | mg/L | <0.04 | EPA 300 | Plum Creek | 41897.4069 | 2014-09-15 | 9:46 | 2014 | September | 9 | Growing | 1 |  | NO3 + NO2 | 0.48 | #N/A
18 | 6744 | DW | 271532 | RS-CT-01-1 | 2014-08-19 10:45 | Chatfield Reservoir | ICPMS-SIO2-D | SiO2-D | 6.2 | mg/L | <1 | EPA 200.8 | Chatfield Reservoir | 41870.4479 | 2014-08-19 | 10:45 | 2014 | August | 8 | Growing | 1 |  | SiO2-D | 6.2 | #N/A
18 | 6744 | DW | 271534 | RS-CT-01-9 | 2014-08-19 11:10 | Chatfield Reservoir | ICPMS-SIO2-D | SiO2-D | 6.6 | mg/L | <1 | EPA 200.8 | Chatfield Reservoir | 41870.4653 | 2014-08-19 | 11:10 | 2014 | August | 8 | Growing | 9 |  | SiO2-D | 6.6 | #N/A
18 | 6744 | DW | 273182 | WS-LP-002 | 2014-10-01 10:55 | S. Platte below Chatfield Res. | ALK-METROHM | Alk | 79 | mg/L | <1 | SM 2320 B | Chatfield Reservoir Outflow | 41913.4549 | 2014-10-01 | 10:55 | 2014 | October | 10 | Winter | 1 |  | Alk | 79 | #N/A
18 | 6744 | DW | 273182 | WS-LP-002 | 2014-10-01 10:55 | S. Platte below Chatfield Res. | DO-LUM | DO | 7.6 | mg/L | <0.1 | ASTM D888 | Chatfield Reservoir Outflow | 41913.4549 | 2014-10-01 | 10:55 | 2014 | October | 10 | Winter | 1 |  | DO | 7.6 | #N/A
18 | 6744 | DW | 273182 | WS-LP-002 | 2014-10-01 10:55 | S. Platte below Chatfield Res. | COND | Cond | 310 | µS/cm | <1 | SM 2510 B | Chatfield Reservoir Outflow | 41913.4549 | 2014-10-01 | 10:55 | 2014 | October | 10 | Winter | 1 |  | Cond | 310 | #N/A
18 | 6744 | DW | 273182 | WS-LP-002 | 2014-10-01 10:55 | S. Platte below Chatfield Res. | TEMP | Temp | 17 | °C |  | SM 2550 B | Chatfield Reservoir Outflow | 41913.4549 | 2014-10-01 | 10:55 | 2014 | October | 10 | Winter | 1 |  | Temp | 17 | #N/A
18 | 6744 | DW | 273182 | WS-LP-002 | 2014-10-01 10:55 | S. Platte below Chatfield Res. | PH | pH | 8.4 | SU |  | SM 4500H+ B | Chatfield Reservoir Outflow | 41913.4549 | 2014-10-01 | 10:55 | 2014 | October | 10 | Winter | 1 |  | pH | 8.4 | #N/A
18 | 6744 | DW | 273182 | WS-LP-002 | 2014-10-01 10:55 | S. Platte below Chatfield Res. | NH3-COND | NH3 | <8 | µg/L | <8 | SM 4500N D | Chatfield Reservoir Outflow | 41913.4549 | 2014-10-01 | 10:55 | 2014 | October | 10 | Winter | 1 |  | NH3 | 8 | #N/A
18 | 6744 | DW | 273182 | WS-LP-002 | 2014-10-01 10:55 | S. Platte below Chatfield Res. | ALK-METROHM | Alk-P | 4 | mg/L | <1 | SM 2320 B | Chatfield Reservoir Outflow | 41913.4549 | 2014-10-01 | 10:55 | 2014 | October | 10 | Winter | 1 |  | Alk-P | 4 | #N/A
18 | 6744 | DW | 273182 | WS-LP-002 | 2014-10-01 10:55 | S. Platte below Chatfield Res. | TOC | TOC | 3.3 | mg/L | <0.5 | SM 5310 C | Chatfield Reservoir Outflow | 41913.4549 | 2014-10-01 | 10:55 | 2014 | October | 10 | Winter | 1 |  | TOC | 3.3 | #N/A
18 | 6744 | DW | 273182 | WS-LP-002 | 2014-10-01 10:55 | S. Platte below Chatfield Res. | ANIONS | NO3 + NO2 | <0.04 | mg/L | <0.04 | EPA 300 | Chatfield Reservoir Outflow | 41913.4549 | 2014-10-01 | 10:55 | 2014 | October | 10 | Winter | 1 |  | NO3 + NO2 | 0.04 | #N/A
18 | 6744 | DW | 273187 | WS-LP-010 | 2014-10-01 11:31 | South Platte River above Chatfield Reservoir inlet | DO-LUM | DO | 9 | mg/L | <0.1 | ASTM D888 | South Platte R. | 41913.4799 | 2014-10-01 | 11:31 | 2014 | October | 10 | Winter | 1 |  | DO | 9 | #N/A
18 | 6744 | DW | 273187 | WS-LP-010 | 2014-10-01 11:31 | South Platte River above Chatfield Reservoir inlet | COND | Cond | 270 | µS/cm | <1 | SM 2510 B | South Platte R. | 41913.4799 | 2014-10-01 | 11:31 | 2014 | October | 10 | Winter | 1 |  | Cond | 270 | #N/A
18 | 6744 | DW | 273187 | WS-LP-010 | 2014-10-01 11:31 | South Platte River above Chatfield Reservoir inlet | PH | pH | 7.9 | SU |  | SM 4500H+ B | South Platte R. | 41913.4799 | 2014-10-01 | 11:31 | 2014 | October | 10 | Winter | 1 |  | pH | 7.9 | #N/A
18 | 6744 | DW | 273187 | WS-LP-010 | 2014-10-01 11:31 | South Platte River above Chatfield Reservoir inlet | ALK-METROHM | Alk | 60 | mg/L | <1 | SM 2320 B | South Platte R. | 41913.4799 | 2014-10-01 | 11:31 | 2014 | October | 10 | Winter | 1 |  | Alk | 60 | #N/A
18 | 6744 | DW | 273187 | WS-LP-010 | 2014-10-01 11:31 | South Platte River above Chatfield Reservoir inlet | TEMP | Temp | 13 | °C |  | SM 2550 B | South Platte R. | 41913.4799 | 2014-10-01 | 11:31 | 2014 | October | 10 | Winter | 1 |  | Temp | 13 | #N/A
18 | 6744 | DW | 273187 | WS-LP-010 | 2014-10-01 11:31 | South Platte River above Chatfield Reservoir inlet | NH3-COND | NH3 | <8 | µg/L | <8 | SM 4500N D | South Platte R. | 41913.4799 | 2014-10-01 | 11:31 | 2014 | October | 10 | Winter | 1 |  | NH3 | 8 | #N/A
18 | 6744 | DW | 273187 | WS-LP-010 | 2014-10-01 11:31 | South Platte River above Chatfield Reservoir inlet | ALK-METROHM | Alk-P | <1 | mg/L | <1 | SM 2320 B | South Platte R. | 41913.4799 | 2014-10-01 | 11:31 | 2014 | October | 10 | Winter | 1 |  | Alk-P | 1 | #N/A
18 | 6744 | DW | 273187 | WS-LP-010 | 2014-10-01 11:31 | South Platte River above Chatfield Reservoir inlet | TOC | TOC | 2.7 | mg/L | <0.5 | SM 5310 C | South Platte R. | 41913.4799 | 2014-10-01 | 11:31 | 2014 | October | 10 | Winter | 1 |  | TOC | 2.7 | #N/A
18 | 6744 | DW | 273187 | WS-LP-010 | 2014-10-01 11:31 | South Platte River above Chatfield Reservoir inlet | ANIONS | NO3 + NO2 | 0.14 | mg/L | <0.04 | EPA 300 | South Platte R. | 41913.4799 | 2014-10-01 | 11:31 | 2014 | October | 10 | Winter | 1 |  | NO3 + NO2 | 0.14 | #N/A
18 | 6744 | DW | 273196 | WS-LP-023 | 2014-10-01 12:30 | Plum Creek influent to Chatfield Reservoir | PH | pH | 7.5 | SU |  | SM 4500H+ B | Plum Creek | 41913.5208 | 2014-10-01 | 12:30 | 2014 | October | 10 | Winter | 1 |  | pH | 7.5 | #N/A
18 | 6744 | DW | 273196 | WS-LP-023 | 2014-10-01 12:30 | Plum Creek influent to Chatfield Reservoir | ALK-METROHM | Alk | 130 | mg/L | <1 | SM 2320 B | Plum Creek | 41913.5208 | 2014-10-01 | 12:30 | 2014 | October | 10 | Winter | 1 |  | Alk | 130 | #N/A
18 | 6744 | DW | 273196 | WS-LP-023 | 2014-10-01 12:30 | Plum Creek influent to Chatfield Reservoir | TEMP | Temp | 13 | °C |  | SM 2550 B | Plum Creek | 41913.5208 | 2014-10-01 | 12:30 | 2014 | October | 10 | Winter | 1 |  | Temp | 13 | #N/A
18 | 6744 | DW | 273196 | WS-LP-023 | 2014-10-01 12:30 | Plum Creek influent to Chatfield Reservoir | NH3-COND | NH3 | 26 | µg/L | <8 | SM 4500N D | Plum Creek | 41913.5208 | 2014-10-01 | 12:30 | 2014 | October | 10 | Winter | 1 |  | NH3 | 26 | #N/A
18 | 6744 | DW | 273196 | WS-LP-023 | 2014-10-01 12:30 | Plum Creek influent to Chatfield Reservoir | DO-LUM | DO | 7.8 | mg/L | <0.1 | ASTM D888 | Plum Creek | 41913.5208 | 2014-10-01 | 12:30 | 2014 | October | 10 | Winter | 1 |  | DO | 7.8 | #N/A
18 | 6744 | DW | 273196 | WS-LP-023 | 2014-10-01 12:30 | Plum Creek influent to Chatfield Reservoir | COND | Cond | 510 | µS/cm | <1 | SM 2510 B | Plum Creek | 41913.5208 | 2014-10-01 | 12:30 | 2014 | October | 10 | Winter | 1 |  | Cond | 510 | #N/A
18 | 6744 | DW | 273196 | WS-LP-023 | 2014-10-01 12:30 | Plum Creek influent to Chatfield Reservoir | ALK-METROHM | Alk-P | <1 | mg/L | <1 | SM 2320 B | Plum Creek | 41913.5208 | 2014-10-01 | 12:30 | 2014 | October | 10 | Winter | 1 |  | Alk-P | 1 | #N/A
18 | 6744 | DW | 273196 | WS-LP-023 | 2014-10-01 12:30 | Plum Creek influent to Chatfield Reservoir | TOC | TOC | 4 | mg/L | <0.5 | SM 5310 C | Plum Creek | 41913.5208 | 2014-10-01 | 12:30 | 2014 | October | 10 | Winter | 1 |  | TOC | 4 | #N/A
18 | 6744 | DW | 273196 | WS-LP-023 | 2014-10-01 12:30 | Plum Creek influent to Chatfield Reservoir | ANIONS | NO3 + NO2 | 0.68 | mg/L | <0.04 | EPA 300 | Plum Creek | 41913.5208 | 2014-10-01 | 12:30 | 2014 | October | 10 | Winter | 1 |  | NO3 + NO2 | 0.68 | #N/A
18 | 6744 | DW | 273546 | RS-CT-01-1 | 2014-09-09 10:54 | Chatfield Reservoir | SECCHI | Secchi | 2 | m | <0.1 |  | Chatfield Reservoir | 41891.4542 | 2014-09-09 | 10:54 | 2014 | September | 9 | Growing | 1 |  | Secchi | 2 | #N/A
18 | 6744 | DW | 273869 | RS-CT-01-14 | 2014-09-09 11:06 | Chatfield Reservoir | SONDE | Chlorophyll | <1 | µg/L | <1 |  | Chatfield Reservoir | 41891.4625 | 2014-09-09 | 11:06 | 2014 | September | 9 | Growing | 14 |  | Chlorophyll | 1 | #N/A
18 | 6744 | DW | 273549 | RS-CT-02-1 | 2014-09-09 11:28 | Chatfield Reservoir on S. Platte arm | SECCHI | Secchi | 1.9 | m | <0.1 |  | Chatfield Reservoir on S. Platte arm | 41891.4778 | 2014-09-09 | 11:28 | 2014 | September | 9 | Growing | 1 |  | Secchi | 1.9 | #N/A
18 | 6744 | DW | 273551 | RS-CT-03-1 | 2014-09-09 10:36 | Chatfield Reservoir on Plum Creek arm | SECCHI | Secchi | 1.4 | m | <0.1 |  | Chatfield Reservoir on Plum Creek arm | 41891.4417 | 2014-09-09 | 10:36 | 2014 | September | 9 | Growing | 1 |  | Secchi | 1.4 | #N/A
18 | 6744 | DW | 273843 | RS-CT-01-1 | 2014-09-09 10:56 | Chatfield Reservoir | SONDE | Depth | 1 | m |  |  | Chatfield Reservoir | 41891.4556 | 2014-09-09 | 10:56 | 2014 | September | 9 | Growing | 1 |  | Depth | 1 | #N/A
18 | 6744 | DW | 273843 | RS-CT-01-1 | 2014-09-09 10:56 | Chatfield Reservoir | SONDE | Cond | 305 | µS/cm | <1 |  | Chatfield Reservoir | 41891.4556 | 2014-09-09 | 10:56 | 2014 | September | 9 | Growing | 1 |  | Cond | 305 | #N/A
18 | 6744 | DW | 273843 | RS-CT-01-1 | 2014-09-09 10:56 | Chatfield Reservoir | SONDE | DO | 8.6 | mg/L | <0.5 |  | Chatfield Reservoir | 41891.4556 | 2014-09-09 | 10:56 | 2014 | September | 9 | Growing | 1 |  | DO | 8.6 | #N/A
18 | 6744 | DW | 273843 | RS-CT-01-1 | 2014-09-09 10:56 | Chatfield Reservoir | SONDE | % Saturation | 94 | - |  |  | Chatfield Reservoir | 41891.4556 | 2014-09-09 | 10:56 | 2014 | September | 9 | Growing | 1 |  | % Saturation | 94 | #N/A
18 | 6744 | DW | 273843 | RS-CT-01-1 | 2014-09-09 10:56 | Chatfield Reservoir | SONDE | ORP | 198 | mV |  |  | Chatfield Reservoir | 41891.4556 | 2014-09-09 | 10:56 | 2014 | September | 9 | Growing | 1 |  | ORP | 198 | #N/A
18 | 6744 | DW | 273843 | RS-CT-01-1 | 2014-09-09 10:56 | Chatfield Reservoir | SONDE | pH | 8.4 | SU |  |  | Chatfield Reservoir | 41891.4556 | 2014-09-09 | 10:56 | 2014 | September | 9 | Growing | 1 |  | pH | 8.4 | #N/A
18 | 6744 | DW | 273843 | RS-CT-01-1 | 2014-09-09 10:56 | Chatfield Reservoir | SONDE | Temp | 20.2 | °C | <0.2 |  | Chatfield Reservoir | 41891.4556 | 2014-09-09 | 10:56 | 2014 | September | 9 | Growing | 1 |  | Temp | 20.2 | #N/A
18 | 6744 | DW | 273871 | RS-CT-01-15 | 2014-09-09 11:07 | Chatfield Reservoir | SONDE | Chlorophyll | <1 | µg/L | <1 |  | Chatfield Reservoir | 41891.4632 | 2014-09-09 | 11:07 | 2014 | September | 9 | Growing | 15 |  | Chlorophyll | 1 | #N/A
18 | 6744 | DW | 273845 | RS-CT-01-2 | 2014-09-09 10:57 | Chatfield Reservoir | SONDE | Depth | 2 | m |  |  | Chatfield Reservoir | 41891.4563 | 2014-09-09 | 10:57 | 2014 | September | 9 | Growing | 2 |  | Depth | 2 | #N/A
18 | 6744 | DW | 273845 | RS-CT-01-2 | 2014-09-09 10:57 | Chatfield Reservoir | SONDE | Cond | 305 | µS/cm | <1 |  | Chatfield Reservoir | 41891.4563 | 2014-09-09 | 10:57 | 2014 | September | 9 | Growing | 2 |  | Cond | 305 | #N/A
18 | 6744 | DW | 273845 | RS-CT-01-2 | 2014-09-09 10:57 | Chatfield Reservoir | SONDE | DO | 8.6 | mg/L | <0.5 |  | Chatfield Reservoir | 41891.4563 | 2014-09-09 | 10:57 | 2014 | September | 9 | Growing | 2 |  | DO | 8.6 | #N/A
18 | 6744 | DW | 273845 | RS-CT-01-2 | 2014-09-09 10:57 | Chatfield Reservoir | SONDE | % Saturation | 94 | - |  |  | Chatfield Reservoir | 41891.4563 | 2014-09-09 | 10:57 | 2014 | September | 9 | Growing | 2 |  | % Saturation | 94 | #N/A
18 | 6744 | DW | 273845 | RS-CT-01-2 | 2014-09-09 10:57 | Chatfield Reservoir | SONDE | ORP | 201 | mV |  |  | Chatfield Reservoir | 41891.4563 | 2014-09-09 | 10:57 | 2014 | September | 9 | Growing | 2 |  | ORP | 201 | #N/A
18 | 6744 | DW | 273845 | RS-CT-01-2 | 2014-09-09 10:57 | Chatfield Reservoir | SONDE | pH | 8.4 | SU |  |  | Chatfield Reservoir | 41891.4563 | 2014-09-09 | 10:57 | 2014 | September | 9 | Growing | 2 |  | pH | 8.4 | #N/A
18 | 6744 | DW | 273845 | RS-CT-01-2 | 2014-09-09 10:57 | Chatfield Reservoir | SONDE | Temp | 20.1 | °C | <0.2 |  | Chatfield Reservoir | 41891.4563 | 2014-09-09 | 10:57 | 2014 | September | 9 | Growing | 2 |  | Temp | 20.1 | #N/A
18 | 6744 | DW | 273873 | RS-CT-01-16 | 2014-09-09 11:09 | Chatfield Reservoir | SONDE | Chlorophyll | 1.9 | µg/L | <1 |  | Chatfield Reservoir | 41891.4646 | 2014-09-09 | 11:09 | 2014 | September | 9 | Growing | 16 |  | Chlorophyll | 1.9 | #N/A
18 | 6744 | DW | 273847 | RS-CT-01-3 | 2014-09-09 10:58 | Chatfield Reservoir | SONDE | Depth | 3.1 | m |  |  | Chatfield Reservoir | 41891.4569 | 2014-09-09 | 10:58 | 2014 | September | 9 | Growing | 3 |  | Depth | 3.1 | #N/A
18 | 6744 | DW | 273847 | RS-CT-01-3 | 2014-09-09 10:58 | Chatfield Reservoir | SONDE | Cond | 306 | µS/cm | <1 |  | Chatfield Reservoir | 41891.4569 | 2014-09-09 | 10:58 | 2014 | September | 9 | Growing | 3 |  | Cond | 306 | #N/A
18 | 6744 | DW | 273847 | RS-CT-01-3 | 2014-09-09 10:58 | Chatfield Reservoir | SONDE | DO | 8.4 | mg/L | <0.5 |  | Chatfield Reservoir | 41891.4569 | 2014-09-09 | 10:58 | 2014 | September | 9 | Growing | 3 |  | DO | 8.4 | #N/A
18 | 6744 | DW | 273847 | RS-CT-01-3 | 2014-09-09 10:58 | Chatfield Reservoir | SONDE | % Saturation | 92 | - |  |  | Chatfield Reservoir | 41891.4569 | 2014-09-09 | 10:58 | 2014 | September | 9 | Growing | 3 |  | % Saturation | 92 | #N/A
18 | 6744 | DW | 273847 | RS-CT-01-3 | 2014-09-09 10:58 | Chatfield Reservoir | SONDE | ORP | 203 | mV |  |  | Chatfield Reservoir | 41891.4569 | 2014-09-09 | 10:58 | 2014 | September | 9 | Growing | 3 |  | ORP | 203 | #N/A
18 | 6744 | DW | 273847 | RS-CT-01-3 | 2014-09-09 10:58 | Chatfield Reservoir | SONDE | pH | 8.3 | SU |  |  | Chatfield Reservoir | 41891.4569 | 2014-09-09 | 10:58 | 2014 | September | 9 | Growing | 3 |  | pH | 8.3 | #N/A
18 | 6744 | DW | 273847 | RS-CT-01-3 | 2014-09-09 10:58 | Chatfield Reservoir | SONDE | Temp | 20 | °C | <0.2 |  | Chatfield Reservoir | 41891.4569 | 2014-09-09 | 10:58 | 2014 | September | 9 | Growing | 3 |  | Temp | 20 | #N/A
18 | 6744 | DW | 273875 | RS-CT-01-17 | 2014-09-09 11:10 | Chatfield Reservoir | SONDE | Chlorophyll | 2.3 | µg/L | <1 |  | Chatfield Reservoir | 41891.4653 | 2014-09-09 | 11:10 | 2014 | September | 9 | Growing | 17 |  | Chlorophyll | 2.3 | #N/A
18 | 6744 | DW | 273849 | RS-CT-01-4 | 2014-09-09 10:59 | Chatfield Reservoir | SONDE | Depth | 3.9 | m |  |  | Chatfield Reservoir | 41891.4576 | 2014-09-09 | 10:59 | 2014 | September | 9 | Growing | 4 |  | Depth | 3.9 | #N/A
18 | 6744 | DW | 273849 | RS-CT-01-4 | 2014-09-09 10:59 | Chatfield Reservoir | SONDE | Cond | 304 | µS/cm | <1 |  | Chatfield Reservoir | 41891.4576 | 2014-09-09 | 10:59 | 2014 | September | 9 | Growing | 4 |  | Cond | 304 | #N/A
18 | 6744 | DW | 273849 | RS-CT-01-4 | 2014-09-09 10:59 | Chatfield Reservoir | SONDE | DO | 8 | mg/L | <0.5 |  | Chatfield Reservoir | 41891.4576 | 2014-09-09 | 10:59 | 2014 | September | 9 | Growing | 4 |  | DO | 8 | #N/A
18 | 6744 | DW | 273849 | RS-CT-01-4 | 2014-09-09 10:59 | Chatfield Reservoir | SONDE | % Saturation | 88 | - |  |  | Chatfield Reservoir | 41891.4576 | 2014-09-09 | 10:59 | 2014 | September | 9 | Growing | 4 |  | % Saturation | 88 | #N/A
18 | 6744 | DW | 273849 | RS-CT-01-4 | 2014-09-09 10:59 | Chatfield Reservoir | SONDE | ORP | 206 | mV |  |  | Chatfield Reservoir | 41891.4576 | 2014-09-09 | 10:59 | 2014 | September | 9 | Growing | 4 |  | ORP | 206 | #N/A
18 | 6744 | DW | 273849 | RS-CT-01-4 | 2014-09-09 10:59 | Chatfield Reservoir | SONDE | pH | 8.2 | SU |  |  | Chatfield Reservoir | 41891.4576 | 2014-09-09 | 10:59 | 2014 | September | 9 | Growing | 4 |  | pH | 8.2 | #N/A
18 | 6744 | DW | 273849 | RS-CT-01-4 | 2014-09-09 10:59 | Chatfield Reservoir | SONDE | Temp | 19.8 | °C | <0.2 |  | Chatfield Reservoir | 41891.4576 | 2014-09-09 | 10:59 | 2014 | September | 9 | Growing | 4 |  | Temp | 19.8 | #N/A
18 | 6744 | DW | 273877 | RS-CT-02-1 | 2014-09-09 11:32 | Chatfield Reservoir on S. Platte arm | SONDE | Chlorophyll | 11 | µg/L | <1 |  | Chatfield Reservoir on S. Platte arm | 41891.4806 | 2014-09-09 | 11:32 | 2014 | September | 9 | Growing | 1 |  | Chlorophyll | 11 | #N/A
18 | 6744 | DW | 273851 | RS-CT-01-5 | 2014-09-09 10:59 | Chatfield Reservoir | SONDE | Depth | 5 | m |  |  | Chatfield Reservoir | 41891.4576 | 2014-09-09 | 10:59 | 2014 | September | 9 | Growing | 5 |  | Depth | 5 | #N/A
18 | 6744 | DW | 273851 | RS-CT-01-5 | 2014-09-09 10:59 | Chatfield Reservoir | SONDE | Cond | 305 | µS/cm | <1 |  | Chatfield Reservoir | 41891.4576 | 2014-09-09 | 10:59 | 2014 | September | 9 | Growing | 5 |  | Cond | 305 | #N/A
18 | 6744 | DW | 273851 | RS-CT-01-5 | 2014-09-09 10:59 | Chatfield Reservoir | SONDE | DO | 7.6 | mg/L | <0.5 |  | Chatfield Reservoir | 41891.4576 | 2014-09-09 | 10:59 | 2014 | September | 9 | Growing | 5 |  | DO | 7.6 | #N/A
18 | 6744 | DW | 273851 | RS-CT-01-5 | 2014-09-09 10:59 | Chatfield Reservoir | SONDE | % Saturation | 84 | - |  |  | Chatfield Reservoir | 41891.4576 | 2014-09-09 | 10:59 | 2014 | September | 9 | Growing | 5 |  | % Saturation | 84 | #N/A
18 | 6744 | DW | 273851 | RS-CT-01-5 | 2014-09-09 10:59 | Chatfield Reservoir | SONDE | ORP | 210 | mV |  |  | Chatfield Reservoir | 41891.4576 | 2014-09-09 | 10:59 | 2014 | September | 9 | Growing | 5 |  | ORP | 210 | #N/A
18 | 6744 | DW | 273851 | RS-CT-01-5 | 2014-09-09 10:59 | Chatfield Reservoir | SONDE | pH | 8.1 | SU |  |  | Chatfield Reservoir | 41891.4576 | 2014-09-09 | 10:59 | 2014 | September | 9 | Growing | 5 |  | pH | 8.1 | #N/A
18 | 6744 | DW | 273851 | RS-CT-01-5 | 2014-09-09 10:59 | Chatfield Reservoir | SONDE | Temp | 19.7 | °C | <0.2 |  | Chatfield Reservoir | 41891.4576 | 2014-09-09 | 10:59 | 2014 | September | 9 | Growing | 5 |  | Temp | 19.7 | #N/A
18 | 6744 | DW | 273879 | RS-CT-02-2 | 2014-09-09 11:32 | Chatfield Reservoir on S. Platte arm | SONDE | Chlorophyll | 22.8 | µg/L | <1 |  | Chatfield Reservoir on S. Platte arm | 41891.4806 | 2014-09-09 | 11:32 | 2014 | September | 9 | Growing | 2 |  | Chlorophyll | 22.8 | #N/A
18 | 6744 | DW | 273853 | RS-CT-01-6 | 2014-09-09 11:00 | Chatfield Reservoir | SONDE | Depth | 6 | m |  |  | Chatfield Reservoir | 41891.4583 | 2014-09-09 | 11:00 | 2014 | September | 9 | Growing | 6 |  | Depth | 6 | #N/A
18 | 6744 | DW | 273853 | RS-CT-01-6 | 2014-09-09 11:00 | Chatfield Reservoir | SONDE | Cond | 306 | µS/cm | <1 |  | Chatfield Reservoir | 41891.4583 | 2014-09-09 | 11:00 | 2014 | September | 9 | Growing | 6 |  | Cond | 306 | #N/A
18 | 6744 | DW | 273853 | RS-CT-01-6 | 2014-09-09 11:00 | Chatfield Reservoir | SONDE | DO | 7.3 | mg/L | <0.5 |  | Chatfield Reservoir | 41891.4583 | 2014-09-09 | 11:00 | 2014 | September | 9 | Growing | 6 |  | DO | 7.3 | #N/A
18 | 6744 | DW | 273853 | RS-CT-01-6 | 2014-09-09 11:00 | Chatfield Reservoir | SONDE | % Saturation | 79 | - |  |  | Chatfield Reservoir | 41891.4583 | 2014-09-09 | 11:00 | 2014 | September | 9 | Growing | 6 |  | % Saturation | 79 | #N/A
18 | 6744 | DW | 273853 | RS-CT-01-6 | 2014-09-09 11:00 | Chatfield Reservoir | SONDE | ORP | 212 | mV |  |  | Chatfield Reservoir | 41891.4583 | 2014-09-09 | 11:00 | 2014 | September | 9 | Growing | 6 |  | ORP | 212 | #N/A
18 | 6744 | DW | 273853 | RS-CT-01-6 | 2014-09-09 11:00 | Chatfield Reservoir | SONDE | pH | 8 | SU |  |  | Chatfield Reservoir | 41891.4583 | 2014-09-09 | 11:00 | 2014 | September | 9 | Growing | 6 |  | pH | 8 | #N/A
18 | 6744 | DW | 273853 | RS-CT-01-6 | 2014-09-09 11:00 | Chatfield Reservoir | SONDE | Temp | 19.6 | °C | <0.2 |  | Chatfield Reservoir | 41891.4583 | 2014-09-09 | 11:00 | 2014 | September | 9 | Growing | 6 |  | Temp | 19.6 | #N/A
18 | 6744 | DW | 273881 | RS-CT-02-3 | 2014-09-09 11:33 | Chatfield Reservoir on S. Platte arm | SONDE | Chlorophyll | 10.7 | µg/L | <1 |  | Chatfield Reservoir on S. Platte arm | 41891.4812 | 2014-09-09 | 11:33 | 2014 | September | 9 | Growing | 3 |  | Chlorophyll | 10.7 | #N/A
18 | 6744 | DW | 273855 | RS-CT-01-7 | 2014-09-09 11:01 | Chatfield Reservoir | SONDE | Depth | 7 | m |  |  | Chatfield Reservoir | 41891.459 | 2014-09-09 | 11:01 | 2014 | September | 9 | Growing | 7 |  | Depth | 7 | #N/A
18 | 6744 | DW | 273855 | RS-CT-01-7 | 2014-09-09 11:01 | Chatfield Reservoir | SONDE | Cond | 307 | µS/cm | <1 |  | Chatfield Reservoir | 41891.459 | 2014-09-09 | 11:01 | 2014 | September | 9 | Growing | 7 |  | Cond | 307 | #N/A
18 | 6744 | DW | 273855 | RS-CT-01-7 | 2014-09-09 11:01 | Chatfield Reservoir | SONDE | DO | 7 | mg/L | <0.5 |  | Chatfield Reservoir | 41891.459 | 2014-09-09 | 11:01 | 2014 | September | 9 | Growing | 7 |  | DO | 7 | #N/A
18 | 6744 | DW | 273855 | RS-CT-01-7 | 2014-09-09 11:01 | Chatfield Reservoir | SONDE | % Saturation | 77 | - |  |  | Chatfield Reservoir | 41891.459 | 2014-09-09 | 11:01 | 2014 | September | 9 | Growing | 7 |  | % Saturation | 77 | #N/A
18 | 6744 | DW | 273855 | RS-CT-01-7 | 2014-09-09 11:01 | Chatfield Reservoir | SONDE | ORP | 215 | mV |  |  | Chatfield Reservoir | 41891.459 | 2014-09-09 | 11:01 | 2014 | September | 9 | Growing | 7 |  | ORP | 215 | #N/A
18 | 6744 | DW | 273855 | RS-CT-01-7 | 2014-09-09 11:01 | Chatfield Reservoir | SONDE | pH | 7.9 | SU |  |  | Chatfield Reservoir | 41891.459 | 2014-09-09 | 11:01 | 2014 | September | 9 | Growing | 7 |  | pH | 7.9 | #N/A
18 | 6744 | DW | 273855 | RS-CT-01-7 | 2014-09-09 11:01 | Chatfield Reservoir | SONDE | Temp | 19.5 | °C | <0.2 |  | Chatfield Reservoir | 41891.459 | 2014-09-09 | 11:01 | 2014 | September | 9 | Growing | 7 |  | Temp | 19.5 | #N/A
18 | 6744 | DW | 273883 | RS-CT-02-4 | 2014-09-09 11:34 | Chatfield Reservoir on S. Platte arm | SONDE | Chlorophyll | 7.7 | µg/L | <1 |  | Chatfield Reservoir on S. Platte arm | 41891.4819 | 2014-09-09 | 11:34 | 2014 | September | 9 | Growing | 4 |  | Chlorophyll | 7.7 | #N/A
18 | 6744 | DW | 273857 | RS-CT-01-8 | 2014-09-09 11:01 | Chatfield Reservoir | SONDE | Depth | 8.1 | m |  |  | Chatfield Reservoir | 41891.459 | 2014-09-09 | 11:01 | 2014 | September | 9 | Growing | 8 |  | Depth | 8.1 | #N/A
18 | 6744 | DW | 273857 | RS-CT-01-8 | 2014-09-09 11:01 | Chatfield Reservoir | SONDE | Cond | 307 | µS/cm | <1 |  | Chatfield Reservoir | 41891.459 | 2014-09-09 | 11:01 | 2014 | September | 9 | Growing | 8 |  | Cond | 307 | #N/A
18 | 6744 | DW | 273857 | RS-CT-01-8 | 2014-09-09 11:01 | Chatfield Reservoir | SONDE | DO | 6.4 | mg/L | <0.5 |  | Chatfield Reservoir | 41891.459 | 2014-09-09 | 11:01 | 2014 | September | 9 | Growing | 8 |  | DO | 6.4 | #N/A
18 | 6744 | DW | 273857 | RS-CT-01-8 | 2014-09-09 11:01 | Chatfield Reservoir | SONDE | % Saturation | 70 | - |  |  | Chatfield Reservoir | 41891.459 | 2014-09-09 | 11:01 | 2014 | September | 9 | Growing | 8 |  | % Saturation | 70 | #N/A
18 | 6744 | DW | 273857 | RS-CT-01-8 | 2014-09-09 11:01 | Chatfield Reservoir | SONDE | ORP | 217 | mV |  |  | Chatfield Reservoir | 41891.459 | 2014-09-09 | 11:01 | 2014 | September | 9 | Growing | 8 |  | ORP | 217 | #N/A
18 | 6744 | DW | 273857 | RS-CT-01-8 | 2014-09-09 11:01 | Chatfield Reservoir | SONDE | pH | 7.8 | SU |  |  | Chatfield Reservoir | 41891.459 | 2014-09-09 | 11:01 | 2014 | September | 9 | Growing | 8 |  | pH | 7.8 | #N/A
18 | 6744 | DW | 273857 | RS-CT-01-8 | 2014-09-09 11:01 | Chatfield Reservoir | SONDE | Temp | 19.5 | °C | <0.2 |  | Chatfield Reservoir | 41891.459 | 2014-09-09 | 11:01 | 2014 | September | 9 | Growing | 8 |  | Temp | 19.5 | #N/A
18 | 6744 | DW | 273885 | RS-CT-02-5 | 2014-09-09 11:34 | Chatfield Reservoir on S. Platte arm | SONDE | Chlorophyll | 4.3 | µg/L | <1 |  | Chatfield Reservoir on S. Platte arm | 41891.4819 | 2014-09-09 | 11:34 | 2014 | September | 9 | Growing | 5 |  | Chlorophyll | 4.3 | #N/A
18 | 6744 | DW | 273859 | RS-CT-01-9 | 2014-09-09 11:02 | Chatfield Reservoir | SONDE | Depth | 8.9 | m |  |  | Chatfield Reservoir | 41891.4597 | 2014-09-09 | 11:02 | 2014 | September | 9 | Growing | 9 |  | Depth | 8.9 | #N/A
18 | 6744 | DW | 273859 | RS-CT-01-9 | 2014-09-09 11:02 | Chatfield Reservoir | SONDE | Cond | 308 | µS/cm | <1 |  | Chatfield Reservoir | 41891.4597 | 2014-09-09 | 11:02 | 2014 | September | 9 | Growing | 9 |  | Cond | 308 | #N/A
18 | 6744 | DW | 273859 | RS-CT-01-9 | 2014-09-09 11:02 | Chatfield Reservoir | SONDE | DO | 5.7 | mg/L | <0.5 |  | Chatfield Reservoir | 41891.4597 | 2014-09-09 | 11:02 | 2014 | September | 9 | Growing | 9 |  | DO | 5.7 | #N/A
18 | 6744 | DW | 273859 | RS-CT-01-9 | 2014-09-09 11:02 | Chatfield Reservoir | SONDE | % Saturation | 62 | - |  |  | Chatfield Reservoir | 41891.4597 | 2014-09-09 | 11:02 | 2014 | September | 9 | Growing | 9 |  | % Saturation | 62 | #N/A
18 | 6744 | DW | 273859 | RS-CT-01-9 | 2014-09-09 11:02 | Chatfield Reservoir | SONDE | ORP | 221 | mV |  |  | Chatfield Reservoir | 41891.4597 | 2014-09-09 | 11:02 | 2014 | September | 9 | Growing | 9 |  | ORP | 221 | #N/A
18 | 6744 | DW | 273859 | RS-CT-01-9 | 2014-09-09 11:02 | Chatfield Reservoir | SONDE | pH | 7.7 | SU |  |  | Chatfield Reservoir | 41891.4597 | 2014-09-09 | 11:02 | 2014 | September | 9 | Growing | 9 |  | pH | 7.7 | #N/A
18 | 6744 | DW | 273859 | RS-CT-01-9 | 2014-09-09 11:02 | Chatfield Reservoir | SONDE | Temp | 19.4 | °C | <0.2 |  | Chatfield Reservoir | 41891.4597 | 2014-09-09 | 11:02 | 2014 | September | 9 | Growing | 9 |  | Temp | 19.4 | #N/A
18 | 6744 | DW | 273887 | RS-CT-02-6 | 2014-09-09 11:35 | Chatfield Reservoir on S. Platte arm | SONDE | Chlorophyll | 4.5 | µg/L | <1 |  | Chatfield Reservoir on S. Platte arm | 41891.4826 | 2014-09-09 | 11:35 | 2014 | September | 9 | Growing | 6 |  | Chlorophyll | 4.5 | #N/A
18 | 6744 | DW | 273861 | RS-CT-01-10 | 2014-09-09 11:03 | Chatfield Reservoir | SONDE | Depth | 10.1 | m |  |  | Chatfield Reservoir | 41891.4604 | 2014-09-09 | 11:03 | 2014 | September | 9 | Growing | 10 |  | Depth | 10.1 | #N/A
18 | 6744 | DW | 273861 | RS-CT-01-10 | 2014-09-09 11:03 | Chatfield Reservoir | SONDE | Cond | 307 | µS/cm | <1 |  | Chatfield Reservoir | 41891.4604 | 2014-09-09 | 11:03 | 2014 | September | 9 | Growing | 10 |  | Cond | 307 | #N/A
18 | 6744 | DW | 273861 | RS-CT-01-10 | 2014-09-09 11:03 | Chatfield Reservoir | SONDE | DO | 5.1 | mg/L | <0.5 |  | Chatfield Reservoir | 41891.4604 | 2014-09-09 | 11:03 | 2014 | September | 9 | Growing | 10 |  | DO | 5.1 | #N/A
18 | 6744 | DW | 273861 | RS-CT-01-10 | 2014-09-09 11:03 | Chatfield Reservoir | SONDE | % Saturation | 56 | - |  |  | Chatfield Reservoir | 41891.4604 | 2014-09-09 | 11:03 | 2014 | September | 9 | Growing | 10 |  | % Saturation | 56 | #N/A
18 | 6744 | DW | 273861 | RS-CT-01-10 | 2014-09-09 11:03 | Chatfield Reservoir | SONDE | ORP | 224 | mV |  |  | Chatfield Reservoir | 41891.4604 | 2014-09-09 | 11:03 | 2014 | September | 9 | Growing | 10 |  | ORP | 224 | #N/A
18 | 6744 | DW | 273861 | RS-CT-01-10 | 2014-09-09 11:03 | Chatfield Reservoir | SONDE | pH | 7.6 | SU |  |  | Chatfield Reservoir | 41891.4604 | 2014-09-09 | 11:03 | 2014 | September | 9 | Growing | 10 |  | pH | 7.6 | #N/A
18 | 6744 | DW | 273861 | RS-CT-01-10 | 2014-09-09 11:03 | Chatfield Reservoir | SONDE | Temp | 19.2 | °C | <0.2 |  | Chatfield Reservoir | 41891.4604 | 2014-09-09 | 11:03 | 2014 | September | 9 | Growing | 10 |  | Temp | 19.2 | #N/A
18 | 6744 | DW | 273889 | RS-CT-02-7 | 2014-09-09 11:36 | Chatfield Reservoir on S. Platte arm | SONDE | Chlorophyll | 5 | µg/L | <1 |  | Chatfield Reservoir on S. Platte arm | 41891.4833 | 2014-09-09 | 11:36 | 2014 | September | 9 | Growing | 7 |  | Chlorophyll | 5 | #N/A
18 | 6744 | DW | 273863 | RS-CT-01-11 | 2014-09-09 11:03 | Chatfield Reservoir | SONDE | Depth | 11 | m |  |  | Chatfield Reservoir | 41891.4604 | 2014-09-09 | 11:03 | 2014 | September | 9 | Growing | 11 |  | Depth | 11 | #N/A
18 | 6744 | DW | 273863 | RS-CT-01-11 | 2014-09-09 11:03 | Chatfield Reservoir | SONDE | Cond | 307 | µS/cm | <1 |  | Chatfield Reservoir | 41891.4604 | 2014-09-09 | 11:03 | 2014 | September | 9 | Growing | 11 |  | Cond | 307 | #N/A
18 | 6744 | DW | 273863 | RS-CT-01-11 | 2014-09-09 11:03 | Chatfield Reservoir | SONDE | DO | 4.8 | mg/L | <0.5 |  | Chatfield Reservoir | 41891.4604 | 2014-09-09 | 11:03 | 2014 | September | 9 | Growing | 11 |  | DO | 4.8 | #N/A
18 | 6744 | DW | 273863 | RS-CT-01-11 | 2014-09-09 11:03 | Chatfield Reservoir | SONDE | % Saturation | 52 | - |  |  | Chatfield Reservoir | 41891.4604 | 2014-09-09 | 11:03 | 2014 | September | 9 | Growing | 11 |  | % Saturation | 52 | #N/A
18 | 6744 | DW | 273863 | RS-CT-01-11 | 2014-09-09 11:03 | Chatfield Reservoir | SONDE | ORP | 226 | mV |  |  | Chatfield Reservoir | 41891.4604 | 2014-09-09 | 11:03 | 2014 | September | 9 | Growing | 11 |  | ORP | 226 | #N/A
18 | 6744 | DW | 273863 | RS-CT-01-11 | 2014-09-09 11:03 | Chatfield Reservoir | SONDE | pH | 7.5 | SU |  |  | Chatfield Reservoir | 41891.4604 | 2014-09-09 | 11:03 | 2014 | September | 9 | Growing | 11 |  | pH | 7.5 | #N/A
18 | 6744 | DW | 273863 | RS-CT-01-11 | 2014-09-09 11:03 | Chatfield Reservoir | SONDE | Temp | 19.2 | °C | <0.2 |  | Chatfield Reservoir | 41891.4604 | 2014-09-09 | 11:03 | 2014 | September | 9 | Growing | 11 |  | Temp | 19.2 | #N/A
18 | 6744 | DW | 273891 | RS-CT-02-8 | 2014-09-09 11:37 | Chatfield Reservoir on S. Platte arm | SONDE | Chlorophyll | 22.6 | µg/L | <1 |  | Chatfield Reservoir on S. Platte arm | 41891.484 | 2014-09-09 | 11:37 | 2014 | September | 9 | Growing | 8 |  | Chlorophyll | 22.6 | #N/A
18 | 6744 | DW | 273865 | RS-CT-01-12 | 2014-09-09 11:04 | Chatfield Reservoir | SONDE | Depth | 12 | m |  |  | Chatfield Reservoir | 41891.4611 | 2014-09-09 | 11:04 | 2014 | September | 9 | Growing | 12 |  | Depth | 12 | #N/A
18 | 6744 | DW | 273865 | RS-CT-01-12 | 2014-09-09 11:04 | Chatfield Reservoir | SONDE | Cond | 305 | µS/cm | <1 |  | Chatfield Reservoir | 41891.4611 | 2014-09-09 | 11:04 | 2014 | September | 9 | Growing | 12 |  | Cond | 305 | #N/A
18 | 6744 | DW | 273865 | RS-CT-01-12 | 2014-09-09 11:04 | Chatfield Reservoir | SONDE | DO | 3.8 | mg/L | <0.5 |  | Chatfield Reservoir | 41891.4611 | 2014-09-09 | 11:04 | 2014 | September | 9 | Growing | 12 |  | DO | 3.8 | #N/A
18 | 6744 | DW | 273865 | RS-CT-01-12 | 2014-09-09 11:04 | Chatfield Reservoir | SONDE | % Saturation | 41 | - |  |  | Chatfield Reservoir | 41891.4611 | 2014-09-09 | 11:04 | 2014 | September | 9 | Growing | 12 |  | % Saturation | 41 | #N/A
18 | 6744 | DW | 273865 | RS-CT-01-12 | 2014-09-09 11:04 | Chatfield Reservoir | SONDE | ORP | 230 | mV |  |  | Chatfield Reservoir | 41891.4611 | 2014-09-09 | 11:04 | 2014 | September | 9 | Growing | 12 |  | ORP | 230 | #N/A
18 | 6744 | DW | 273865 | RS-CT-01-12 | 2014-09-09 11:04 | Chatfield Reservoir | SONDE | pH | 7.4 | SU |  |  | Chatfield Reservoir | 41891.4611 | 2014-09-09 | 11:04 | 2014 | September | 9 | Growing | 12 |  | pH | 7.4 | #N/A
18 | 6744 | DW | 273865 | RS-CT-01-12 | 2014-09-09 11:04 | Chatfield Reservoir | SONDE | Temp | 19 | °C | <0.2 |  | Chatfield Reservoir | 41891.4611 | 2014-09-09 | 11:04 | 2014 | September | 9 | Growing | 12 |  | Temp | 19 | #N/A
18 | 6744 | DW | 273893 | RS-CT-03-1 | 2014-09-09 10:39 | Chatfield Reservoir on Plum Creek arm | SONDE | Chlorophyll | 6.4 | µg/L | <1 |  | Chatfield Reservoir on Plum Creek arm | 41891.4437 | 2014-09-09 | 10:39 | 2014 | September | 9 | Growing | 1 |  | Chlorophyll | 6.4 | #N/A
18 | 6744 | DW | 273867 | RS-CT-01-13 | 2014-09-09 11:05 | Chatfield Reservoir | SONDE | Depth | 13 | m |  |  | Chatfield Reservoir | 41891.4618 | 2014-09-09 | 11:05 | 2014 | September | 9 | Growing | 13 |  | Depth | 13 | #N/A
18 | 6744 | DW | 273867 | RS-CT-01-13 | 2014-09-09 11:05 | Chatfield Reservoir | SONDE | Cond | 303 | µS/cm | <1 |  | Chatfield Reservoir | 41891.4618 | 2014-09-09 | 11:05 | 2014 | September | 9 | Growing | 13 |  | Cond | 303 | #N/A
18 | 6744 | DW | 273867 | RS-CT-01-13 | 2014-09-09 11:05 | Chatfield Reservoir | SONDE | DO | 2.9 | mg/L | <0.5 |  | Chatfield Reservoir | 41891.4618 | 2014-09-09 | 11:05 | 2014 | September | 9 | Growing | 13 |  | DO | 2.9 | #N/A
18 | 6744 | DW | 273867 | RS-CT-01-13 | 2014-09-09 11:05 | Chatfield Reservoir | SONDE | % Saturation | 31 | - |  |  | Chatfield Reservoir | 41891.4618 | 2014-09-09 | 11:05 | 2014 | September | 9 | Growing | 13 |  | % Saturation | 31 | #N/A
18 | 6744 | DW | 273867 | RS-CT-01-13 | 2014-09-09 11:05 | Chatfield Reservoir | SONDE | ORP | 236 | mV |  |  | Chatfield Reservoir | 41891.4618 | 2014-09-09 | 11:05 | 2014 | September | 9 | Growing | 13 |  | ORP | 236 | #N/A
18 | 6744 | DW | 273867 | RS-CT-01-13 | 2014-09-09 11:05 | Chatfield Reservoir | SONDE | pH | 7.2 | SU |  |  | Chatfield Reservoir | 41891.4618 | 2014-09-09 | 11:05 | 2014 | September | 9 | Growing | 13 |  | pH | 7.2 | #N/A
18 | 6744 | DW | 273867 | RS-CT-01-13 | 2014-09-09 11:05 | Chatfield Reservoir | SONDE | Temp | 18.8 | °C | <0.2 |  | Chatfield Reservoir | 41891.4618 | 2014-09-09 | 11:05 | 2014 | September | 9 | Growing | 13 |  | Temp | 18.8 | #N/A
18 | 6744 | DW | 273895 | RS-CT-03-2 | 2014-09-09 10:39 | Chatfield Reservoir on Plum Creek arm | SONDE | Chlorophyll | 34.5 | µg/L | <1 |  | Chatfield Reservoir on Plum Creek arm | 41891.4437 | 2014-09-09 | 10:39 | 2014 | September | 9 | Growing | 2 |  | Chlorophyll | 34.5 | #N/A
18 | 6744 | DW | 273869 | RS-CT-01-14 | 2014-09-09 11:06 | Chatfield Reservoir | SONDE | Depth | 14.1 | m |  |  | Chatfield Reservoir | 41891.4625 | 2014-09-09 | 11:06 | 2014 | September | 9 | Growing | 14 |  | Depth | 14.1 | #N/A
18 | 6744 | DW | 273869 | RS-CT-01-14 | 2014-09-09 11:06 | Chatfield Reservoir | SONDE | Cond | 351 | µS/cm | <1 |  | Chatfield Reservoir | 41891.4625 | 2014-09-09 | 11:06 | 2014 | September | 9 | Growing | 14 |  | Cond | 351 | #N/A
18 | 6744 | DW | 273869 | RS-CT-01-14 | 2014-09-09 11:06 | Chatfield Reservoir | SONDE | DO | 0.6 | mg/L | <0.5 |  | Chatfield Reservoir | 41891.4625 | 2014-09-09 | 11:06 | 2014 | September | 9 | Growing | 14 |  | DO | 0.6 | #N/A
18 | 6744 | DW | 273869 | RS-CT-01-14 | 2014-09-09 11:06 | Chatfield Reservoir | SONDE | % Saturation | 6 | - |  |  | Chatfield Reservoir | 41891.4625 | 2014-09-09 | 11:06 | 2014 | September | 9 | Growing | 14 |  | % Saturation | 6 | #N/A
18 | 6744 | DW | 273869 | RS-CT-01-14 | 2014-09-09 11:06 | Chatfield Reservoir | SONDE | ORP | 232 | mV |  |  | Chatfield Reservoir | 41891.4625 | 2014-09-09 | 11:06 | 2014 | September | 9 | Growing | 14 |  | ORP | 232 | #N/A
18 | 6744 | DW | 273869 | RS-CT-01-14 | 2014-09-09 11:06 | Chatfield Reservoir | SONDE | pH | 7.1 | SU |  |  | Chatfield Reservoir | 41891.4625 | 2014-09-09 | 11:06 | 2014 | September | 9 | Growing | 14 |  | pH | 7.1 | #N/A
18 | 6744 | DW | 273869 | RS-CT-01-14 | 2014-09-09 11:06 | Chatfield Reservoir | SONDE | Temp | 15.6 | °C | <0.2 |  | Chatfield Reservoir | 41891.4625 | 2014-09-09 | 11:06 | 2014 | September | 9 | Growing | 14 |  | Temp | 15.6 | #N/A
18 | 6744 | DW | 273897 | RS-CT-03-3 | 2014-09-09 10:40 | Chatfield Reservoir on Plum Creek arm | SONDE | Chlorophyll | 21 | µg/L | <1 |  | Chatfield Reservoir on Plum Creek arm | 41891.4444 | 2014-09-09 | 10:40 | 2014 | September | 9 | Growing | 3 |  | Chlorophyll | 21 | #N/A
18 | 6744 | DW | 273871 | RS-CT-01-15 | 2014-09-09 11:07 | Chatfield Reservoir | SONDE | Depth | 15 | m |  |  | Chatfield Reservoir | 41891.4632 | 2014-09-09 | 11:07 | 2014 | September | 9 | Growing | 15 |  | Depth | 15 | #N/A
18 | 6744 | DW | 273871 | RS-CT-01-15 | 2014-09-09 11:07 | Chatfield Reservoir | SONDE | Cond | 382 | µS/cm | <1 |  | Chatfield Reservoir | 41891.4632 | 2014-09-09 | 11:07 | 2014 | September | 9 | Growing | 15 |  | Cond | 382 | #N/A
18 | 6744 | DW | 273871 | RS-CT-01-15 | 2014-09-09 11:07 | Chatfield Reservoir | SONDE | DO | <0.5 | mg/L | <0.5 |  | Chatfield Reservoir | 41891.4632 | 2014-09-09 | 11:07 | 2014 | September | 9 | Growing | 15 |  | DO | 0.5 | #N/A
18 | 6744 | DW | 273871 | RS-CT-01-15 | 2014-09-09 11:07 | Chatfield Reservoir | SONDE | % Saturation | 2 | - |  |  | Chatfield Reservoir | 41891.4632 | 2014-09-09 | 11:07 | 2014 | September | 9 | Growing | 15 |  | % Saturation | 2 | #N/A
18 | 6744 | DW | 273871 | RS-CT-01-15 | 2014-09-09 11:07 | Chatfield Reservoir | SONDE | ORP | 216 | mV |  |  | Chatfield Reservoir | 41891.4632 | 2014-09-09 | 11:07 | 2014 | September | 9 | Growing | 15 |  | ORP | 216 | #N/A
18 | 6744 | DW | 273871 | RS-CT-01-15 | 2014-09-09 11:07 | Chatfield Reservoir | SONDE | pH | 7.1 | SU |  |  | Chatfield Reservoir | 41891.4632 | 2014-09-09 | 11:07 | 2014 | September | 9 | Growing | 15 |  | pH | 7.1 | #N/A
18 | 6744 | DW | 273871 | RS-CT-01-15 | 2014-09-09 11:07 | Chatfield Reservoir | SONDE | Temp | 14.6 | °C | <0.2 |  | Chatfield Reservoir | 41891.4632 | 2014-09-09 | 11:07 | 2014 | September | 9 | Growing | 15 |  | Temp | 14.6 | #N/A
18 | 6744 | DW | 273899 | RS-CT-03-4 | 2014-09-09 10:41 | Chatfield Reservoir on Plum Creek arm | SONDE | Chlorophyll | 11.3 | µg/L | <1 |  | Chatfield Reservoir on Plum Creek arm | 41891.4451 | 2014-09-09 | 10:41 | 2014 | September | 9 | Growing | 4 |  | Chlorophyll | 11.3 | #N/A
18 | 6744 | DW | 273873 | RS-CT-01-16 | 2014-09-09 11:09 | Chatfield Reservoir | SONDE | Depth | 16 | m |  |  | Chatfield Reservoir | 41891.4646 | 2014-09-09 | 11:09 | 2014 | September | 9 | Growing | 16 |  | Depth | 16 | #N/A
18 | 6744 | DW | 273873 | RS-CT-01-16 | 2014-09-09 11:09 | Chatfield Reservoir | SONDE | Cond | 405 | µS/cm | <1 |  | Chatfield Reservoir | 41891.4646 | 2014-09-09 | 11:09 | 2014 | September | 9 | Growing | 16 |  | Cond | 405 | #N/A
18 | 6744 | DW | 273873 | RS-CT-01-16 | 2014-09-09 11:09 | Chatfield Reservoir | SONDE | DO | <0.5 | mg/L | <0.5 |  | Chatfield Reservoir | 41891.4646 | 2014-09-09 | 11:09 | 2014 | September | 9 | Growing | 16 |  | DO | 0.5 | #N/A
18 | 6744 | DW | 273873 | RS-CT-01-16 | 2014-09-09 11:09 | Chatfield Reservoir | SONDE | % Saturation | 1 | - |  |  | Chatfield Reservoir | 41891.4646 | 2014-09-09 | 11:09 | 2014 | September | 9 | Growing | 16 |  | % Saturation | 1 | #N/A
18 | 6744 | DW | 273873 | RS-CT-01-16 | 2014-09-09 11:09 | Chatfield Reservoir | SONDE | ORP | 152 | mV |  |  | Chatfield Reservoir | 41891.4646 | 2014-09-09 | 11:09 | 2014 | September | 9 | Growing | 16 |  | ORP | 152 | #N/A
18 | 6744 | DW | 273873 | RS-CT-01-16 | 2014-09-09 11:09 | Chatfield Reservoir | SONDE | pH | 7.1 | SU |  |  | Chatfield Reservoir | 41891.4646 | 2014-09-09 | 11:09 | 2014 | September | 9 | Growing | 16 |  | pH | 7.1 | #N/A
18 | 6744 | DW | 273873 | RS-CT-01-16 | 2014-09-09 11:09 | Chatfield Reservoir | SONDE | Temp | 13.9 | °C | <0.2 |  | Chatfield Reservoir | 41891.4646 | 2014-09-09 | 11:09 | 2014 | September | 9 | Growing | 16 |  | Temp | 13.9 | #N/A
18 | 6744 | DW | 273901 | RS-CT-03-5 | 2014-09-09 10:42 | Chatfield Reservoir on Plum Creek arm | SONDE | Chlorophyll | 4 | µg/L | <1 |  | Chatfield Reservoir on Plum Creek arm | 41891.4458 | 2014-09-09 | 10:42 | 2014 | September | 9 | Growing | 5 |  | Chlorophyll | 4 | #N/A
18 | 6744 | DW | 273875 | RS-CT-01-17 | 2014-09-09 11:10 | Chatfield Reservoir | SONDE | Depth | 16.9 | m |  |  | Chatfield Reservoir | 41891.4653 | 2014-09-09 | 11:10 | 2014 | September | 9 | Growing | 17 |  | Depth | 16.9 | #N/A
18 | 6744 | DW | 273875 | RS-CT-01-17 | 2014-09-09 11:10 | Chatfield Reservoir | SONDE | Cond | 432 | µS/cm | <1 |  | Chatfield Reservoir | 41891.4653 | 2014-09-09 | 11:10 | 2014 | September | 9 | Growing | 17 |  | Cond | 432 | #N/A
18 | 6744 | DW | 273875 | RS-CT-01-17 | 2014-09-09 11:10 | Chatfield Reservoir | SONDE | DO | <0.5 | mg/L | <0.5 |  | Chatfield Reservoir | 41891.4653 | 2014-09-09 | 11:10 | 2014 | September | 9 | Growing | 17 |  | DO | 0.5 | #N/A
18 | 6744 | DW | 273875 | RS-CT-01-17 | 2014-09-09 11:10 | Chatfield Reservoir | SONDE | % Saturation | 1 | - |  |  | Chatfield Reservoir | 41891.4653 | 2014-09-09 | 11:10 | 2014 | September | 9 | Growing | 17 |  | % Saturation | 1 | #N/A
18 | 6744 | DW | 273875 | RS-CT-01-17 | 2014-09-09 11:10 | Chatfield Reservoir | SONDE | ORP | 51 | mV |  |  | Chatfield Reservoir | 41891.4653 | 2014-09-09 | 11:10 | 2014 | September | 9 | Growing | 17 |  | ORP | 51 | #N/A
18 | 6744 | DW | 273875 | RS-CT-01-17 | 2014-09-09 11:10 | Chatfield Reservoir | SONDE | pH | 7.2 | SU |  |  | Chatfield Reservoir | 41891.4653 | 2014-09-09 | 11:10 | 2014 | September | 9 | Growing | 17 |  | pH | 7.2 | #N/A
18 | 6744 | DW | 273875 | RS-CT-01-17 | 2014-09-09 11:10 | Chatfield Reservoir | SONDE | Temp | 12.9 | °C | <0.2 |  | Chatfield Reservoir | 41891.4653 | 2014-09-09 | 11:10 | 2014 | September | 9 | Growing | 17 |  | Temp | 12.9 | #N/A
18 | 6744 | DW | 274438 | RS-CT-01-1 | 2014-09-23 11:23 | Chatfield Reservoir | SONDE | Chlorophyll | 2.1 | µg/L | <1 |  | Chatfield Reservoir | 41905.4743 | 2014-09-23 | 11:23 | 2014 | September | 9 | Growing | 1 |  | Chlorophyll | 2.1 | #N/A
18 | 6744 | DW | 273877 | RS-CT-02-1 | 2014-09-09 11:32 | Chatfield Reservoir on S. Platte arm | SONDE | Depth | 1 | m |  |  | Chatfield Reservoir on S. Platte arm | 41891.4806 | 2014-09-09 | 11:32 | 2014 | September | 9 | Growing | 1 |  | Depth | 1 | #N/A
18 | 6744 | DW | 273877 | RS-CT-02-1 | 2014-09-09 11:32 | Chatfield Reservoir on S. Platte arm | SONDE | Cond | 303 | µS/cm | <1 |  | Chatfield Reservoir on S. Platte arm | 41891.4806 | 2014-09-09 | 11:32 | 2014 | September | 9 | Growing | 1 |  | Cond | 303 | #N/A
18 | 6744 | DW | 273877 | RS-CT-02-1 | 2014-09-09 11:32 | Chatfield Reservoir on S. Platte arm | SONDE | DO | 7.8 | mg/L | <0.5 |  | Chatfield Reservoir on S. Platte arm | 41891.4806 | 2014-09-09 | 11:32 | 2014 | September | 9 | Growing | 1 |  | DO | 7.8 | #N/A
18 | 6744 | DW | 273877 | RS-CT-02-1 | 2014-09-09 11:32 | Chatfield Reservoir on S. Platte arm | SONDE | % Saturation | 86 | - |  |  | Chatfield Reservoir on S. Platte arm | 41891.4806 | 2014-09-09 | 11:32 | 2014 | September | 9 | Growing | 1 |  | % Saturation | 86 | #N/A
18 | 6744 | DW | 273877 | RS-CT-02-1 | 2014-09-09 11:32 | Chatfield Reservoir on S. Platte arm | SONDE | ORP | 158 | mV |  |  | Chatfield Reservoir on S. Platte arm | 41891.4806 | 2014-09-09 | 11:32 | 2014 | September | 9 | Growing | 1 |  | ORP | 158 | #N/A
18 | 6744 | DW | 273877 | RS-CT-02-1 | 2014-09-09 11:32 | Chatfield Reservoir on S. Platte arm | SONDE | pH | 8.2 | SU |  |  | Chatfield Reservoir on S. Platte arm | 41891.4806 | 2014-09-09 | 11:32 | 2014 | September | 9 | Growing | 1 |  | pH | 8.2 | #N/A
18 | 6744 | DW | 273877 | RS-CT-02-1 | 2014-09-09 11:32 | Chatfield Reservoir on S. Platte arm | SONDE | Temp | 19.9 | °C | <0.2 |  | Chatfield Reservoir on S. Platte arm | 41891.4806 | 2014-09-09 | 11:32 | 2014 | September | 9 | Growing | 1 |  | Temp | 19.9 | #N/A
18 | 6744 | DW | 274440 | RS-CT-01-2 | 2014-09-23 11:24 | Chatfield Reservoir | SONDE | Chlorophyll | 25.5 | µg/L | <1 |  | Chatfield Reservoir | 41905.475 | 2014-09-23 | 11:24 | 2014 | September | 9 | Growing | 2 |  | Chlorophyll | 25.5 | #N/A
18 | 6744 | DW | 273879 | RS-CT-02-2 | 2014-09-09 11:32 | Chatfield Reservoir on S. Platte arm | SONDE | Depth | 2 | m |  |  | Chatfield Reservoir on S. Platte arm | 41891.4806 | 2014-09-09 | 11:32 | 2014 | September | 9 | Growing | 2 |  | Depth | 2 | #N/A
18 | 6744 | DW | 273879 | RS-CT-02-2 | 2014-09-09 11:32 | Chatfield Reservoir on S. Platte arm | SONDE | Cond | 303 | µS/cm | <1 |  | Chatfield Reservoir on S. Platte arm | 41891.4806 | 2014-09-09 | 11:32 | 2014 | September | 9 | Growing | 2 |  | Cond | 303 | #N/A
18 | 6744 | DW | 273879 | RS-CT-02-2 | 2014-09-09 11:32 | Chatfield Reservoir on S. Platte arm | SONDE | DO | 8 | mg/L | <0.5 |  | Chatfield Reservoir on S. Platte arm | 41891.4806 | 2014-09-09 | 11:32 | 2014 | September | 9 | Growing | 2 |  | DO | 8 | #N/A
18 | 6744 | DW | 273879 | RS-CT-02-2 | 2014-09-09 11:32 | Chatfield Reservoir on S. Platte arm | SONDE | % Saturation | 88 | - |  |  | Chatfield Reservoir on S. Platte arm | 41891.4806 | 2014-09-09 | 11:32 | 2014 | September | 9 | Growing | 2 |  | % Saturation | 88 | #N/A
18 | 6744 | DW | 273879 | RS-CT-02-2 | 2014-09-09 11:32 | Chatfield Reservoir on S. Platte arm | SONDE | ORP | 157 | mV |  |  | Chatfield Reservoir on S. Platte arm | 41891.4806 | 2014-09-09 | 11:32 | 2014 | September | 9 | Growing | 2 |  | ORP | 157 | #N/A
18 | 6744 | DW | 273879 | RS-CT-02-2 | 2014-09-09 11:32 | Chatfield Reservoir on S. Platte arm | SONDE | pH | 8.2 | SU |  |  | Chatfield Reservoir on S. Platte arm | 41891.4806 | 2014-09-09 | 11:32 | 2014 | September | 9 | Growing | 2 |  | pH | 8.2 | #N/A
18 | 6744 | DW | 273879 | RS-CT-02-2 | 2014-09-09 11:32 | Chatfield Reservoir on S. Platte arm | SONDE | Temp | 19.8 | °C | <0.2 |  | Chatfield Reservoir on S. Platte arm | 41891.4806 | 2014-09-09 | 11:32 | 2014 | September | 9 | Growing | 2 |  | Temp | 19.8 | #N/A
18 | 6744 | DW | 274442 | RS-CT-01-3 | 2014-09-23 11:25 | Chatfield Reservoir | SONDE | Chlorophyll | 10.1 | µg/L | <1 |  | Chatfield Reservoir | 41905.4757 | 2014-09-23 | 11:25 | 2014 | September | 9 | Growing | 3 |  | Chlorophyll | 10.1 | #N/A
18 | 6744 | DW | 273881 | RS-CT-02-3 | 2014-09-09 11:33 | Chatfield Reservoir on S. Platte arm | SONDE | Depth | 3.1 | m |  |  | Chatfield Reservoir on S. Platte arm | 41891.4812 | 2014-09-09 | 11:33 | 2014 | September | 9 | Growing | 3 |  | Depth | 3.1 | #N/A
18 | 6744 | DW | 273881 | RS-CT-02-3 | 2014-09-09 11:33 | Chatfield Reservoir on S. Platte arm | SONDE | Cond | 304 | µS/cm | <1 |  | Chatfield Reservoir on S. Platte arm | 41891.4812 | 2014-09-09 | 11:33 | 2014 | September | 9 | Growing | 3 |  | Cond | 304 | #N/A
18 | 6744 | DW | 273881 | RS-CT-02-3 | 2014-09-09 11:33 | Chatfield Reservoir on S. Platte arm | SONDE | DO | 7.8 | mg/L | <0.5 |  | Chatfield Reservoir on S. Platte arm | 41891.4812 | 2014-09-09 | 11:33 | 2014 | September | 9 | Growing | 3 |  | DO | 7.8 | #N/A
18 | 6744 | DW | 273881 | RS-CT-02-3 | 2014-09-09 11:33 | Chatfield Reservoir on S. Platte arm | SONDE | % Saturation | 85 | - |  |  | Chatfield Reservoir on S. Platte arm | 41891.4812 | 2014-09-09 | 11:33 | 2014 | September | 9 | Growing | 3 |  | % Saturation | 85 | #N/A
18 | 6744 | DW | 273881 | RS-CT-02-3 | 2014-09-09 11:33 | Chatfield Reservoir on S. Platte arm | SONDE | ORP | 161 | mV |  |  | Chatfield Reservoir on S. Platte arm | 41891.4812 | 2014-09-09 | 11:33 | 2014 | September | 9 | Growing | 3 |  | ORP | 161 | #N/A
18 | 6744 | DW | 273881 | RS-CT-02-3 | 2014-09-09 11:33 | Chatfield Reservoir on S. Platte arm | SONDE | pH | 8.1 | SU |  |  | Chatfield Reservoir on S. Platte arm | 41891.4812 | 2014-09-09 | 11:33 | 2014 | September | 9 | Growing | 3 |  | pH | 8.1 | #N/A
18 | 6744 | DW | 273881 | RS-CT-02-3 | 2014-09-09 11:33 | Chatfield Reservoir on S. Platte arm | SONDE | Temp | 19.6 | °C | <0.2 |  | Chatfield Reservoir on S. Platte arm | 41891.4812 | 2014-09-09 | 11:33 | 2014 | September | 9 | Growing | 3 |  | Temp | 19.6 | #N/A
18 | 6744 | DW | 274444 | RS-CT-01-4 | 2014-09-23 11:26 | Chatfield Reservoir | SONDE | Chlorophyll | 7.1 | µg/L | <1 |  | Chatfield Reservoir | 41905.4764 | 2014-09-23 | 11:26 | 2014 | September | 9 | Growing | 4 |  | Chlorophyll | 7.1 | #N/A
18 | 6744 | DW | 273883 | RS-CT-02-4 | 2014-09-09 11:34 | Chatfield Reservoir on S. Platte arm | SONDE | Depth | 4 | m |  |  | Chatfield Reservoir on S. Platte arm | 41891.4819 | 2014-09-09 | 11:34 | 2014 | September | 9 | Growing | 4 |  | Depth | 4 | #N/A
18 | 6744 | DW | 273883 | RS-CT-02-4 | 2014-09-09 11:34 | Chatfield Reservoir on S. Platte arm | SONDE | Cond | 304 | µS/cm | <1 |  | Chatfield Reservoir on S. Platte arm | 41891.4819 | 2014-09-09 | 11:34 | 2014 | September | 9 | Growing | 4 |  | Cond | 304 | #N/A
18 | 6744 | DW | 273883 | RS-CT-02-4 | 2014-09-09 11:34 | Chatfield Reservoir on S. Platte arm | SONDE | DO | 7.4 | mg/L | <0.5 |  | Chatfield Reservoir on S. Platte arm | 41891.4819 | 2014-09-09 | 11:34 | 2014 | September | 9 | Growing | 4 |  | DO | 7.4 | #N/A
18 | 6744 | DW | 273883 | RS-CT-02-4 | 2014-09-09 11:34 | Chatfield Reservoir on S. Platte arm | SONDE | % Saturation | 81 | - |  |  | Chatfield Reservoir on S. Platte arm | 41891.4819 | 2014-09-09 | 11:34 | 2014 | September | 9 | Growing | 4 |  | % Saturation | 81 | #N/A
18 | 6744 | DW | 273883 | RS-CT-02-4 | 2014-09-09 11:34 | Chatfield Reservoir on S. Platte arm | SONDE | ORP | 165 | mV |  |  | Chatfield Reservoir on S. Platte arm | 41891.4819 | 2014-09-09 | 11:34 | 2014 | September | 9 | Growing | 4 |  | ORP | 165 | #N/A
18 | 6744 | DW | 273883 | RS-CT-02-4 | 2014-09-09 11:34 | Chatfield Reservoir on S. Platte arm | SONDE | pH | 8 | SU |  |  | Chatfield Reservoir on S. Platte arm | 41891.4819 | 2014-09-09 | 11:34 | 2014 | September | 9 | Growing | 4 |  | pH | 8 | #N/A
18 | 6744 | DW | 273883 | RS-CT-02-4 | 2014-09-09 11:34 | Chatfield Reservoir on S. Platte arm | SONDE | Temp | 19.6 | °C | <0.2 |  | Chatfield Reservoir on S. Platte arm | 41891.4819 | 2014-09-09 | 11:34 | 2014 | September | 9 | Growing | 4 |  | Temp | 19.6 | #N/A
18 | 6744 | DW | 274446 | RS-CT-01-5 | 2014-09-23 11:27 | Chatfield Reservoir | SONDE | Chlorophyll | 12.8 | µg/L | <1 |  | Chatfield Reservoir | 41905.4771 | 2014-09-23 | 11:27 | 2014 | September | 9 | Growing | 5 |  | Chlorophyll | 12.8 | #N/A
18 | 6744 | DW | 273885 | RS-CT-02-5 | 2014-09-09 11:34 | Chatfield Reservoir on S. Platte arm | SONDE | Depth | 5 | m |  |  | Chatfield Reservoir on S. Platte arm | 41891.4819 | 2014-09-09 | 11:34 | 2014 | September | 9 | Growing | 5 |  | Depth | 5 | #N/A
18 | 6744 | DW | 273885 | RS-CT-02-5 | 2014-09-09 11:34 | Chatfield Reservoir on S. Platte arm | SONDE | Cond | 304 | µS/cm | <1 |  | Chatfield Reservoir on S. Platte arm | 41891.4819 | 2014-09-09 | 11:34 | 2014 | September | 9 | Growing | 5 |  | Cond | 304 | #N/A
18 | 6744 | DW | 273885 | RS-CT-02-5 | 2014-09-09 11:34 | Chatfield Reservoir on S. Platte arm | SONDE | DO | 6.8 | mg/L | <0.5 |  | Chatfield Reservoir on S. Platte arm | 41891.4819 | 2014-09-09 | 11:34 | 2014 | September | 9 | Growing | 5 |  | DO | 6.8 | #N/A
18 | 6744 | DW | 273885 | RS-CT-02-5 | 2014-09-09 11:34 | Chatfield Reservoir on S. Platte arm | SONDE | % Saturation | 74 | - |  |  | Chatfield Reservoir on S. Platte arm | 41891.4819 | 2014-09-09 | 11:34 | 2014 | September | 9 | Growing | 5 |  | % Saturation | 74 | #N/A
18 | 6744 | DW | 273885 | RS-CT-02-5 | 2014-09-09 11:34 | Chatfield Reservoir on S. Platte arm | SONDE | ORP | 169 | mV |  |  | Chatfield Reservoir on S. Platte arm | 41891.4819 | 2014-09-09 | 11:34 | 2014 | September | 9 | Growing | 5 |  | ORP | 169 | #N/A
18 | 6744 | DW | 273885 | RS-CT-02-5 | 2014-09-09 11:34 | Chatfield Reservoir on S. Platte arm | SONDE | pH | 7.9 | SU |  |  | Chatfield Reservoir on S. Platte arm | 41891.4819 | 2014-09-09 | 11:34 | 2014 | September | 9 | Growing | 5 |  | pH | 7.9 | #N/A
18 | 6744 | DW | 273885 | RS-CT-02-5 | 2014-09-09 11:34 | Chatfield Reservoir on S. Platte arm | SONDE | Temp | 19.5 | °C | <0.2 |  | Chatfield Reservoir on S. Platte arm | 41891.4819 | 2014-09-09 | 11:34 | 2014 | September | 9 | Growing | 5 |  | Temp | 19.5 | #N/A
18 | 6744 | DW | 274448 | RS-CT-01-6 | 2014-09-23 11:28 | Chatfield Reservoir | SONDE | Chlorophyll | 8.1 | µg/L | <1 |  | Chatfield Reservoir | 41905.4778 | 2014-09-23 | 11:28 | 2014 | September | 9 | Growing | 6 |  | Chlorophyll | 8.1 | #N/A
18 | 6744 | DW | 273887 | RS-CT-02-6 | 2014-09-09 11:35 | Chatfield Reservoir on S. Platte arm | SONDE | Depth | 6 | m |  |  | Chatfield Reservoir on S. Platte arm | 41891.4826 | 2014-09-09 | 11:35 | 2014 | September | 9 | Growing | 6 |  | Depth | 6 | #N/A
18 | 6744 | DW | 273887 | RS-CT-02-6 | 2014-09-09 11:35 | Chatfield Reservoir on S. Platte arm | SONDE | Cond | 304 | µS/cm | <1 |  | Chatfield Reservoir on S. Platte arm | 41891.4826 | 2014-09-09 | 11:35 | 2014 | September | 9 | Growing | 6 |  | Cond | 304 | #N/A
18 | 6744 | DW | 273887 | RS-CT-02-6 | 2014-09-09 11:35 | Chatfield Reservoir on S. Platte arm | SONDE | DO | 5.7 | mg/L | <0.5 |  | Chatfield Reservoir on S. Platte arm | 41891.4826 | 2014-09-09 | 11:35 | 2014 | September | 9 | Growing | 6 |  | DO | 5.7 | #N/A
18 | 6744 | DW | 273887 | RS-CT-02-6 | 2014-09-09 11:35 | Chatfield Reservoir on S. Platte arm | SONDE | % Saturation | 62 | - |  |  | Chatfield Reservoir on S. Platte arm | 41891.4826 | 2014-09-09 | 11:35 | 2014 | September | 9 | Growing | 6 |  | % Saturation | 62 | #N/A
18 | 6744 | DW | 273887 | RS-CT-02-6 | 2014-09-09 11:35 | Chatfield Reservoir on S. Platte arm | SONDE | ORP | 176 | mV |  |  | Chatfield Reservoir on S. Platte arm | 41891.4826 | 2014-09-09 | 11:35 | 2014 | September | 9 | Growing | 6 |  | ORP | 176 | #N/A
18 | 6744 | DW | 273887 | RS-CT-02-6 | 2014-09-09 11:35 | Chatfield Reservoir on S. Platte arm | SONDE | pH | 7.7 | SU |  |  | Chatfield Reservoir on S. Platte arm | 41891.4826 | 2014-09-09 | 11:35 | 2014 | September | 9 | Growing | 6 |  | pH | 7.7 | #N/A
18 | 6744 | DW | 273887 | RS-CT-02-6 | 2014-09-09 11:35 | Chatfield Reservoir on S. Platte arm | SONDE | Temp | 19.2 | °C | <0.2 |  | Chatfield Reservoir on S. Platte arm | 41891.4826 | 2014-09-09 | 11:35 | 2014 | September | 9 | Growing | 6 |  | Temp | 19.2 | #N/A
18 | 6744 | DW | 274450 | RS-CT-01-7 | 2014-09-23 11:29 | Chatfield Reservoir | SONDE | Chlorophyll | 14.1 | µg/L | <1 |  | Chatfield Reservoir | 41905.4785 | 2014-09-23 | 11:29 | 2014 | September | 9 | Growing | 7 |  | Chlorophyll | 14.1 | #N/A
18 | 6744 | DW | 273889 | RS-CT-02-7 | 2014-09-09 11:36 | Chatfield Reservoir on S. Platte arm | SONDE | Depth | 6.9 | m |  |  | Chatfield Reservoir on S. Platte arm | 41891.4833 | 2014-09-09 | 11:36 | 2014 | September | 9 | Growing | 7 |  | Depth | 6.9 | #N/A
18 | 6744 | DW | 273889 | RS-CT-02-7 | 2014-09-09 11:36 | Chatfield Reservoir on S. Platte arm | SONDE | Cond | 298 | µS/cm | <1 |  | Chatfield Reservoir on S. Platte arm | 41891.4833 | 2014-09-09 | 11:36 | 2014 | September | 9 | Growing | 7 |  | Cond | 298 | #N/A
18 | 6744 | DW | 273889 | RS-CT-02-7 | 2014-09-09 11:36 | Chatfield Reservoir on S. Platte arm | SONDE | DO | 4.7 | mg/L | <0.5 |  | Chatfield Reservoir on S. Platte arm | 41891.4833 | 2014-09-09 | 11:36 | 2014 | September | 9 | Growing | 7 |  | DO | 4.7 | #N/A
18 | 6744 | DW | 273889 | RS-CT-02-7 | 2014-09-09 11:36 | Chatfield Reservoir on S. Platte arm | SONDE | % Saturation | 50 | - |  |  | Chatfield Reservoir on S. Platte arm | 41891.4833 | 2014-09-09 | 11:36 | 2014 | September | 9 | Growing | 7 |  | % Saturation | 50 | #N/A
18 | 6744 | DW | 273889 | RS-CT-02-7 | 2014-09-09 11:36 | Chatfield Reservoir on S. Platte arm | SONDE | ORP | 181 | mV |  |  | Chatfield Reservoir on S. Platte arm | 41891.4833 | 2014-09-09 | 11:36 | 2014 | September | 9 | Growing | 7 |  | ORP | 181 | #N/A
18 | 6744 | DW | 273889 | RS-CT-02-7 | 2014-09-09 11:36 | Chatfield Reservoir on S. Platte arm | SONDE | pH | 7.5 | SU |  |  | Chatfield Reservoir on S. Platte arm | 41891.4833 | 2014-09-09 | 11:36 | 2014 | September | 9 | Growing | 7 |  | pH | 7.5 | #N/A
18 | 6744 | DW | 273889 | RS-CT-02-7 | 2014-09-09 11:36 | Chatfield Reservoir on S. Platte arm | SONDE | Temp | 18.5 | °C | <0.2 |  | Chatfield Reservoir on S. Platte arm | 41891.4833 | 2014-09-09 | 11:36 | 2014 | September | 9 | Growing | 7 |  | Temp | 18.5 | #N/A
18 | 6744 | DW | 274452 | RS-CT-01-8 | 2014-09-23 11:30 | Chatfield Reservoir | SONDE | Chlorophyll | 11.5 | µg/L | <1 |  | Chatfield Reservoir | 41905.4792 | 2014-09-23 | 11:30 | 2014 | September | 9 | Growing | 8 |  | Chlorophyll | 11.5 | #N/A
18 | 6744 | DW | 273891 | RS-CT-02-8 | 2014-09-09 11:37 | Chatfield Reservoir on S. Platte arm | SONDE | Depth | 7.6 | m |  |  | Chatfield Reservoir on S. Platte arm | 41891.484 | 2014-09-09 | 11:37 | 2014 | September | 9 | Growing | 8 |  | Depth | 7.6 | #N/A
18 | 6744 | DW | 273891 | RS-CT-02-8 | 2014-09-09 11:37 | Chatfield Reservoir on S. Platte arm | SONDE | Cond | 298 | µS/cm | <1 |  | Chatfield Reservoir on S. Platte arm | 41891.484 | 2014-09-09 | 11:37 | 2014 | September | 9 | Growing | 8 |  | Cond | 298 | #N/A
18 | 6744 | DW | 273891 | RS-CT-02-8 | 2014-09-09 11:37 | Chatfield Reservoir on S. Platte arm | SONDE | DO | 0.5 | mg/L | <0.5 |  | Chatfield Reservoir on S. Platte arm | 41891.484 | 2014-09-09 | 11:37 | 2014 | September | 9 | Growing | 8 |  | DO | 0.5 | #N/A
18 | 6744 | DW | 273891 | RS-CT-02-8 | 2014-09-09 11:37 | Chatfield Reservoir on S. Platte arm | SONDE | % Saturation | 5 | - |  |  | Chatfield Reservoir on S. Platte arm | 41891.484 | 2014-09-09 | 11:37 | 2014 | September | 9 | Growing | 8 |  | % Saturation | 5 | #N/A
18 | 6744 | DW | 273891 | RS-CT-02-8 | 2014-09-09 11:37 | Chatfield Reservoir on S. Platte arm | SONDE | ORP | 21 | mV |  |  | Chatfield Reservoir on S. Platte arm | 41891.484 | 2014-09-09 | 11:37 | 2014 | September | 9 | Growing | 8 |  | ORP | 21 | #N/A
18 | 6744 | DW | 273891 | RS-CT-02-8 | 2014-09-09 11:37 | Chatfield Reservoir on S. Platte arm | SONDE | pH | 6.8 | SU |  |  | Chatfield Reservoir on S. Platte arm | 41891.484 | 2014-09-09 | 11:37 | 2014 | September | 9 | Growing | 8 |  | pH | 6.8 | #N/A
18 | 6744 | DW | 273891 | RS-CT-02-8 | 2014-09-09 11:37 | Chatfield Reservoir on S. Platte arm | SONDE | Temp | 18.5 | °C | <0.2 |  | Chatfield Reservoir on S. Platte arm | 41891.484 | 2014-09-09 | 11:37 | 2014 | September | 9 | Growing | 8 |  | Temp | 18.5 | #N/A
18 | 6744 | DW | 274454 | RS-CT-01-9 | 2014-09-23 11:31 | Chatfield Reservoir | SONDE | Chlorophyll | 10.5 | µg/L | <1 |  | Chatfield Reservoir | 41905.4799 | 2014-09-23 | 11:31 | 2014 | September | 9 | Growing | 9 |  | Chlorophyll | 10.5 | #N/A
18 | 6744 | DW | 273893 | RS-CT-03-1 | 2014-09-09 10:39 | Chatfield Reservoir on Plum Creek arm | SONDE | Depth | 1 | m |  |  | Chatfield Reservoir on Plum Creek arm | 41891.4437 | 2014-09-09 | 10:39 | 2014 | September | 9 | Growing | 1 |  | Depth | 1 | #N/A
18 | 6744 | DW | 273893 | RS-CT-03-1 | 2014-09-09 10:39 | Chatfield Reservoir on Plum Creek arm | SONDE | Cond | 308 | µS/cm | <1 |  | Chatfield Reservoir on Plum Creek arm | 41891.4437 | 2014-09-09 | 10:39 | 2014 | September | 9 | Growing | 1 |  | Cond | 308 | #N/A
18 | 6744 | DW | 273893 | RS-CT-03-1 | 2014-09-09 10:39 | Chatfield Reservoir on Plum Creek arm | SONDE | DO | 7.6 | mg/L | <0.5 |  | Chatfield Reservoir on Plum Creek arm | 41891.4437 | 2014-09-09 | 10:39 | 2014 | September | 9 | Growing | 1 |  | DO | 7.6 | #N/A
18 | 6744 | DW | 273893 | RS-CT-03-1 | 2014-09-09 10:39 | Chatfield Reservoir on Plum Creek arm | SONDE | % Saturation | 84 | - |  |  | Chatfield Reservoir on Plum Creek arm | 41891.4437 | 2014-09-09 | 10:39 | 2014 | September | 9 | Growing | 1 |  | % Saturation | 84 | #N/A
18 | 6744 | DW | 273893 | RS-CT-03-1 | 2014-09-09 10:39 | Chatfield Reservoir on Plum Creek arm | SONDE | ORP | 212 | mV |  |  | Chatfield Reservoir on Plum Creek arm | 41891.4437 | 2014-09-09 | 10:39 | 2014 | September | 9 | Growing | 1 |  | ORP | 212 | #N/A
18 | 6744 | DW | 273893 | RS-CT-03-1 | 2014-09-09 10:39 | Chatfield Reservoir on Plum Creek arm | SONDE | pH | 8.1 | SU |  |  | Chatfield Reservoir on Plum Creek arm | 41891.4437 | 2014-09-09 | 10:39 | 2014 | September | 9 | Growing | 1 |  | pH | 8.1 | #N/A
18 | 6744 | DW | 273893 | RS-CT-03-1 | 2014-09-09 10:39 | Chatfield Reservoir on Plum Creek arm | SONDE | Temp | 19.9 | °C | <0.2 |  | Chatfield Reservoir on Plum Creek arm | 41891.4437 | 2014-09-09 | 10:39 | 2014 | September | 9 | Growing | 1 |  | Temp | 19.9 | #N/A
18 | 6744 | DW | 274456 | RS-CT-01-10 | 2014-09-23 11:32 | Chatfield Reservoir | SONDE | Chlorophyll | 7.7 | µg/L | <1 |  | Chatfield Reservoir | 41905.4806 | 2014-09-23 | 11:32 | 2014 | September | 9 | Growing | 10 |  | Chlorophyll | 7.7 | #N/A
18 | 6744 | DW | 273895 | RS-CT-03-2 | 2014-09-09 10:39 | Chatfield Reservoir on Plum Creek arm | SONDE | Depth | 2 | m |  |  | Chatfield Reservoir on Plum Creek arm | 41891.4437 | 2014-09-09 | 10:39 | 2014 | September | 9 | Growing | 2 |  | Depth | 2 | #N/A
18 | 6744 | DW | 273895 | RS-CT-03-2 | 2014-09-09 10:39 | Chatfield Reservoir on Plum Creek arm | SONDE | Cond | 306 | µS/cm | <1 |  | Chatfield Reservoir on Plum Creek arm | 41891.4437 | 2014-09-09 | 10:39 | 2014 | September | 9 | Growing | 2 |  | Cond | 306 | #N/A
18 | 6744 | DW | 273895 | RS-CT-03-2 | 2014-09-09 10:39 | Chatfield Reservoir on Plum Creek arm | SONDE | DO | 7.8 | mg/L | <0.5 |  | Chatfield Reservoir on Plum Creek arm | 41891.4437 | 2014-09-09 | 10:39 | 2014 | September | 9 | Growing | 2 |  | DO | 7.8 | #N/A
18 | 6744 | DW | 273895 | RS-CT-03-2 | 2014-09-09 10:39 | Chatfield Reservoir on Plum Creek arm | SONDE | % Saturation | 85 | - |  |  | Chatfield Reservoir on Plum Creek arm | 41891.4437 | 2014-09-09 | 10:39 | 2014 | September | 9 | Growing | 2 |  | % Saturation | 85 | #N/A
18 | 6744 | DW | 273895 | RS-CT-03-2 | 2014-09-09 10:39 | Chatfield Reservoir on Plum Creek arm | SONDE | ORP | 213 | mV |  |  | Chatfield Reservoir on Plum Creek arm | 41891.4437 | 2014-09-09 | 10:39 | 2014 | September | 9 | Growing | 2 |  | ORP | 213 | #N/A
18 | 6744 | DW | 273895 | RS-CT-03-2 | 2014-09-09 10:39 | Chatfield Reservoir on Plum Creek arm | SONDE | pH | 8.1 | SU |  |  | Chatfield Reservoir on Plum Creek arm | 41891.4437 | 2014-09-09 | 10:39 | 2014 | September | 9 | Growing | 2 |  | pH | 8.1 | #N/A
18 | 6744 | DW | 273895 | RS-CT-03-2 | 2014-09-09 10:39 | Chatfield Reservoir on Plum Creek arm | SONDE | Temp | 19.7 | °C | <0.2 |  | Chatfield Reservoir on Plum Creek arm | 41891.4437 | 2014-09-09 | 10:39 | 2014 | September | 9 | Growing | 2 |  | Temp | 19.7 | #N/A
18 | 6744 | DW | 274458 | RS-CT-01-11 | 2014-09-23 11:33 | Chatfield Reservoir | SONDE | Chlorophyll | 2.8 | µg/L | <1 |  | Chatfield Reservoir | 41905.4812 | 2014-09-23 | 11:33 | 2014 | September | 9 | Growing | 11 |  | Chlorophyll | 2.8 | #N/A
18 | 6744 | DW | 273897 | RS-CT-03-3 | 2014-09-09 10:40 | Chatfield Reservoir on Plum Creek arm | SONDE | Depth | 3 | m |  |  | Chatfield Reservoir on Plum Creek arm | 41891.4444 | 2014-09-09 | 10:40 | 2014 | September | 9 | Growing | 3 |  | Depth | 3 | #N/A
18 | 6744 | DW | 273897 | RS-CT-03-3 | 2014-09-09 10:40 | Chatfield Reservoir on Plum Creek arm | SONDE | Cond | 307 | µS/cm | <1 |  | Chatfield Reservoir on Plum Creek arm | 41891.4444 | 2014-09-09 | 10:40 | 2014 | September | 9 | Growing | 3 |  | Cond | 307 | #N/A
18 | 6744 | DW | 273897 | RS-CT-03-3 | 2014-09-09 10:40 | Chatfield Reservoir on Plum Creek arm | SONDE | DO | 7.6 | mg/L | <0.5 |  | Chatfield Reservoir on Plum Creek arm | 41891.4444 | 2014-09-09 | 10:40 | 2014 | September | 9 | Growing | 3 |  | DO | 7.6 | #N/A
18 | 6744 | DW | 273897 | RS-CT-03-3 | 2014-09-09 10:40 | Chatfield Reservoir on Plum Creek arm | SONDE | % Saturation | 83 | - |  |  | Chatfield Reservoir on Plum Creek arm | 41891.4444 | 2014-09-09 | 10:40 | 2014 | September | 9 | Growing | 3 |  | % Saturation | 83 | #N/A
18 | 6744 | DW | 273897 | RS-CT-03-3 | 2014-09-09 10:40 | Chatfield Reservoir on Plum Creek arm | SONDE | ORP | 216 | mV |  |  | Chatfield Reservoir on Plum Creek arm | 41891.4444 | 2014-09-09 | 10:40 | 2014 | September | 9 | Growing | 3 |  | ORP | 216 | #N/A
18 | 6744 | DW | 273897 | RS-CT-03-3 | 2014-09-09 10:40 | Chatfield Reservoir on Plum Creek arm | SONDE | pH | 8 | SU |  |  | Chatfield Reservoir on Plum Creek arm | 41891.4444 | 2014-09-09 | 10:40 | 2014 | September | 9 | Growing | 3 |  | pH | 8 | #N/A
18 | 6744 | DW | 273897 | RS-CT-03-3 | 2014-09-09 10:40 | Chatfield Reservoir on Plum Creek arm | SONDE | Temp | 19.7 | °C | <0.2 |  | Chatfield Reservoir on Plum Creek arm | 41891.4444 | 2014-09-09 | 10:40 | 2014 | September | 9 | Growing | 3 |  | Temp | 19.7 | #N/A
18 | 6744 | DW | 274460 | RS-CT-01-12 | 2014-09-23 11:34 | Chatfield Reservoir | SONDE | Chlorophyll | 2.6 | µg/L | <1 |  | Chatfield Reservoir | 41905.4819 | 2014-09-23 | 11:34 | 2014 | September | 9 | Growing | 12 |  | Chlorophyll | 2.6 | #N/A
18 | 6744 | DW | 273899 | RS-CT-03-4 | 2014-09-09 10:41 | Chatfield Reservoir on Plum Creek arm | SONDE | Depth | 4 | m |  |  | Chatfield Reservoir on Plum Creek arm | 41891.4451 | 2014-09-09 | 10:41 | 2014 | September | 9 | Growing | 4 |  | Depth | 4 | #N/A
18 | 6744 | DW | 273899 | RS-CT-03-4 | 2014-09-09 10:41 | Chatfield Reservoir on Plum Creek arm | SONDE | Cond | 307 | µS/cm | <1 |  | Chatfield Reservoir on Plum Creek arm | 41891.4451 | 2014-09-09 | 10:41 | 2014 | September | 9 | Growing | 4 |  | Cond | 307 | #N/A
18 | 6744 | DW | 273899 | RS-CT-03-4 | 2014-09-09 10:41 | Chatfield Reservoir on Plum Creek arm | SONDE | DO | 7.3 | mg/L | <0.5 |  | Chatfield Reservoir on Plum Creek arm | 41891.4451 | 2014-09-09 | 10:41 | 2014 | September | 9 | Growing | 4 |  | DO | 7.3 | #N/A
18 | 6744 | DW | 273899 | RS-CT-03-4 | 2014-09-09 10:41 | Chatfield Reservoir on Plum Creek arm | SONDE | % Saturation | 80 | - |  |  | Chatfield Reservoir on Plum Creek arm | 41891.4451 | 2014-09-09 | 10:41 | 2014 | September | 9 | Growing | 4 |  | % Saturation | 80 | #N/A
18 | 6744 | DW | 273899 | RS-CT-03-4 | 2014-09-09 10:41 | Chatfield Reservoir on Plum Creek arm | SONDE | ORP | 218 | mV |  |  | Chatfield Reservoir on Plum Creek arm | 41891.4451 | 2014-09-09 | 10:41 | 2014 | September | 9 | Growing | 4 |  | ORP | 218 | #N/A
18 | 6744 | DW | 273899 | RS-CT-03-4 | 2014-09-09 10:41 | Chatfield Reservoir on Plum Creek arm | SONDE | pH | 8 | SU |  |  | Chatfield Reservoir on Plum Creek arm | 41891.4451 | 2014-09-09 | 10:41 | 2014 | September | 9 | Growing | 4 |  | pH | 8 | #N/A
18 | 6744 | DW | 273899 | RS-CT-03-4 | 2014-09-09 10:41 | Chatfield Reservoir on Plum Creek arm | SONDE | Temp | 19.6 | °C | <0.2 |  | Chatfield Reservoir on Plum Creek arm | 41891.4451 | 2014-09-09 | 10:41 | 2014 | September | 9 | Growing | 4 |  | Temp | 19.6 | #N/A
18 | 6744 | DW | 274462 | RS-CT-01-13 | 2014-09-23 11:34 | Chatfield Reservoir | SONDE | Chlorophyll | 1.9 | µg/L | <1 |  | Chatfield Reservoir | 41905.4819 | 2014-09-23 | 11:34 | 2014 | September | 9 | Growing | 13 |  | Chlorophyll | 1.9 | #N/A
18 | 6744 | DW | 273901 | RS-CT-03-5 | 2014-09-09 10:42 | Chatfield Reservoir on Plum Creek arm | SONDE | Depth | 5 | m |  |  | Chatfield Reservoir on Plum Creek arm | 41891.4458 | 2014-09-09 | 10:42 | 2014 | September | 9 | Growing | 5 |  | Depth | 5 | #N/A
18 | 6744 | DW | 273901 | RS-CT-03-5 | 2014-09-09 10:42 | Chatfield Reservoir on Plum Creek arm | SONDE | Cond | 307 | µS/cm | <1 |  | Chatfield Reservoir on Plum Creek arm | 41891.4458 | 2014-09-09 | 10:42 | 2014 | September | 9 | Growing | 5 |  | Cond | 307 | #N/A
18 | 6744 | DW | 273901 | RS-CT-03-5 | 2014-09-09 10:42 | Chatfield Reservoir on Plum Creek arm | SONDE | DO | 7 | mg/L | <0.5 |  | Chatfield Reservoir on Plum Creek arm | 41891.4458 | 2014-09-09 | 10:42 | 2014 | September | 9 | Growing | 5 |  | DO | 7 | #N/A
18 | 6744 | DW | 273901 | RS-CT-03-5 | 2014-09-09 10:42 | Chatfield Reservoir on Plum Creek arm | SONDE | % Saturation | 76 | - |  |  | Chatfield Reservoir on Plum Creek arm | 41891.4458 | 2014-09-09 | 10:42 | 2014 | September | 9 | Growing | 5 |  | % Saturation | 76 | #N/A
18 | 6744 | DW | 273901 | RS-CT-03-5 | 2014-09-09 10:42 | Chatfield Reservoir on Plum Creek arm | SONDE | ORP | 226 | mV |  |  | Chatfield Reservoir on Plum Creek arm | 41891.4458 | 2014-09-09 | 10:42 | 2014 | September | 9 | Growing | 5 |  | ORP | 226 | #N/A
18 | 6744 | DW | 273901 | RS-CT-03-5 | 2014-09-09 10:42 | Chatfield Reservoir on Plum Creek arm | SONDE | pH | 7.8 | SU |  |  | Chatfield Reservoir on Plum Creek arm | 41891.4458 | 2014-09-09 | 10:42 | 2014 | September | 9 | Growing | 5 |  | pH | 7.8 | #N/A
18 | 6744 | DW | 273901 | RS-CT-03-5 | 2014-09-09 10:42 | Chatfield Reservoir on Plum Creek arm | SONDE | Temp | 19.5 | °C | <0.2 |  | Chatfield Reservoir on Plum Creek arm | 41891.4458 | 2014-09-09 | 10:42 | 2014 | September | 9 | Growing | 5 |  | Temp | 19.5 | #N/A
18 | 6744 | DW | 274464 | RS-CT-01-14 | 2014-09-23 11:35 | Chatfield Reservoir | SONDE | Chlorophyll | 1.6 | µg/L | <1 |  | Chatfield Reservoir | 41905.4826 | 2014-09-23 | 11:35 | 2014 | September | 9 | Growing | 14 |  | Chlorophyll | 1.6 | #N/A
18 | 6744 | DW | 274363 | RS-CT-02 | 2014-09-23 11:02 | Chatfield Reservoir on S. Platte arm | SECCHI | Secchi | 2.2 | m | <0.1 |  | Chatfield Reservoir on S. Platte arm | 41905.4597 | 2014-09-23 | 11:02 | 2014 | September | 9 | Growing |  |  | Secchi | 2.2 | #N/A
18 | 6744 | DW | 274365 | RS-CT-03 | 2014-09-23 10:35 | Chatfield Reservoir on Plum Creek arm | SECCHI | Secchi | 1.2 | m | <0.1 |  | Chatfield Reservoir on Plum Creek arm | 41905.441 | 2014-09-23 | 10:35 | 2014 | September | 9 | Growing |  |  | Secchi | 1.2 | #N/A
18 | 6744 | DW | 274367 | RS-CT-01-1 | 2014-09-23 11:20 | Chatfield Reservoir | SECCHI | Secchi | 2 | m | <0.1 |  | Chatfield Reservoir | 41905.4722 | 2014-09-23 | 11:20 | 2014 | September | 9 | Growing | 1 |  | Secchi | 2 | #N/A
18 | 6744 | DW | 274466 | RS-CT-01-15 | 2014-09-23 11:35 | Chatfield Reservoir | SONDE | Chlorophyll | 1.5 | µg/L | <1 |  | Chatfield Reservoir | 41905.4826 | 2014-09-23 | 11:35 | 2014 | September | 9 | Growing | 15 |  | Chlorophyll | 1.5 | #N/A
18 | 6744 | DW | 274367 | RS-CT-01-1 | 2014-09-23 11:20 | Chatfield Reservoir | ICPMS-SIO2-D | SiO2-D | 7.3 | mg/L | <1 | EPA 200.8 | Chatfield Reservoir | 41905.4722 | 2014-09-23 | 11:20 | 2014 | September | 9 | Growing | 1 |  | SiO2-D | 7.3 | #N/A
18 | 6744 | DW | 274369 | RS-CT-01-17 | 2014-09-23 11:43 | Chatfield Reservoir | ICPMS-SIO2-D | SiO2-D | 10.3 | mg/L | <1 | EPA 200.8 | Chatfield Reservoir | 41905.4882 | 2014-09-23 | 11:43 | 2014 | September | 9 | Growing | 17 |  | SiO2-D | 10.3 | #N/A
18 | 6744 | DW | 274468 | RS-CT-01-16 | 2014-09-23 11:37 | Chatfield Reservoir | SONDE | Chlorophyll | 1.8 | µg/L | <1 |  | Chatfield Reservoir | 41905.484 | 2014-09-23 | 11:37 | 2014 | September | 9 | Growing | 16 |  | Chlorophyll | 1.8 | #N/A
18 | 6744 | DW | 274438 | RS-CT-01-1 | 2014-09-23 11:23 | Chatfield Reservoir | SONDE | Depth | 1 | m |  |  | Chatfield Reservoir | 41905.4743 | 2014-09-23 | 11:23 | 2014 | September | 9 | Growing | 1 |  | Depth | 1 | #N/A
18 | 6744 | DW | 274438 | RS-CT-01-1 | 2014-09-23 11:23 | Chatfield Reservoir | SONDE | Cond | 308 | µS/cm | <1 |  | Chatfield Reservoir | 41905.4743 | 2014-09-23 | 11:23 | 2014 | September | 9 | Growing | 1 |  | Cond | 308 | #N/A
18 | 6744 | DW | 274438 | RS-CT-01-1 | 2014-09-23 11:23 | Chatfield Reservoir | SONDE | DO | 9.4 | mg/L | <0.5 |  | Chatfield Reservoir | 41905.4743 | 2014-09-23 | 11:23 | 2014 | September | 9 | Growing | 1 |  | DO | 9.4 | #N/A
18 | 6744 | DW | 274438 | RS-CT-01-1 | 2014-09-23 11:23 | Chatfield Reservoir | SONDE | % Saturation | 102 | - |  |  | Chatfield Reservoir | 41905.4743 | 2014-09-23 | 11:23 | 2014 | September | 9 | Growing | 1 |  | % Saturation | 102 | #N/A
18 | 6744 | DW | 274438 | RS-CT-01-1 | 2014-09-23 11:23 | Chatfield Reservoir | SONDE | ORP | 91 | mV |  |  | Chatfield Reservoir | 41905.4743 | 2014-09-23 | 11:23 | 2014 | September | 9 | Growing | 1 |  | ORP | 91 | #N/A
18 | 6744 | DW | 274438 | RS-CT-01-1 | 2014-09-23 11:23 | Chatfield Reservoir | SONDE | pH | 9 | SU |  |  | Chatfield Reservoir | 41905.4743 | 2014-09-23 | 11:23 | 2014 | September | 9 | Growing | 1 |  | pH | 9 | #N/A
18 | 6744 | DW | 274438 | RS-CT-01-1 | 2014-09-23 11:23 | Chatfield Reservoir | SONDE | Temp | 19.3 | °C | <0.2 |  | Chatfield Reservoir | 41905.4743 | 2014-09-23 | 11:23 | 2014 | September | 9 | Growing | 1 |  | Temp | 19.3 | #N/A
18 | 6744 | DW | 274470 | RS-CT-01-17 | 2014-09-23 11:37 | Chatfield Reservoir | SONDE | Chlorophyll | 2.2 | µg/L | <1 |  | Chatfield Reservoir | 41905.484 | 2014-09-23 | 11:37 | 2014 | September | 9 | Growing | 17 |  | Chlorophyll | 2.2 | #N/A
18 | 6744 | DW | 274440 | RS-CT-01-2 | 2014-09-23 11:24 | Chatfield Reservoir | SONDE | Depth | 2.1 | m |  |  | Chatfield Reservoir | 41905.475 | 2014-09-23 | 11:24 | 2014 | September | 9 | Growing | 2 |  | Depth | 2.1 | #N/A
18 | 6744 | DW | 274440 | RS-CT-01-2 | 2014-09-23 11:24 | Chatfield Reservoir | SONDE | Cond | 308 | µS/cm | <1 |  | Chatfield Reservoir | 41905.475 | 2014-09-23 | 11:24 | 2014 | September | 9 | Growing | 2 |  | Cond | 308 | #N/A
18 | 6744 | DW | 274440 | RS-CT-01-2 | 2014-09-23 11:24 | Chatfield Reservoir | SONDE | DO | 9.5 | mg/L | <0.5 |  | Chatfield Reservoir | 41905.475 | 2014-09-23 | 11:24 | 2014 | September | 9 | Growing | 2 |  | DO | 9.5 | #N/A
18 | 6744 | DW | 274440 | RS-CT-01-2 | 2014-09-23 11:24 | Chatfield Reservoir | SONDE | % Saturation | 103 | - |  |  | Chatfield Reservoir | 41905.475 | 2014-09-23 | 11:24 | 2014 | September | 9 | Growing | 2 |  | % Saturation | 103 | #N/A
18 | 6744 | DW | 274440 | RS-CT-01-2 | 2014-09-23 11:24 | Chatfield Reservoir | SONDE | ORP | 93 | mV |  |  | Chatfield Reservoir | 41905.475 | 2014-09-23 | 11:24 | 2014 | September | 9 | Growing | 2 |  | ORP | 93 | #N/A
18 | 6744 | DW | 274440 | RS-CT-01-2 | 2014-09-23 11:24 | Chatfield Reservoir | SONDE | pH | 9 | SU |  |  | Chatfield Reservoir | 41905.475 | 2014-09-23 | 11:24 | 2014 | September | 9 | Growing | 2 |  | pH | 9 | #N/A
18 | 6744 | DW | 274440 | RS-CT-01-2 | 2014-09-23 11:24 | Chatfield Reservoir | SONDE | Temp | 19.1 | °C | <0.2 |  | Chatfield Reservoir | 41905.475 | 2014-09-23 | 11:24 | 2014 | September | 9 | Growing | 2 |  | Temp | 19.1 | #N/A
18 | 6744 | DW | 274472 | RS-CT-01-18 | 2014-09-23 11:39 | Chatfield Reservoir | SONDE | Chlorophyll | 9.5 | µg/L | <1 |  | Chatfield Reservoir | 41905.4854 | 2014-09-23 | 11:39 | 2014 | September | 9 | Growing | 18 |  | Chlorophyll | 9.5 | #N/A
18 | 6744 | DW | 274442 | RS-CT-01-3 | 2014-09-23 11:25 | Chatfield Reservoir | SONDE | Depth | 3 | m |  |  | Chatfield Reservoir | 41905.4757 | 2014-09-23 | 11:25 | 2014 | September | 9 | Growing | 3 |  | Depth | 3 | #N/A
18 | 6744 | DW | 274442 | RS-CT-01-3 | 2014-09-23 11:25 | Chatfield Reservoir | SONDE | Cond | 308 | µS/cm | <1 |  | Chatfield Reservoir | 41905.4757 | 2014-09-23 | 11:25 | 2014 | September | 9 | Growing | 3 |  | Cond | 308 | #N/A
18 | 6744 | DW | 274442 | RS-CT-01-3 | 2014-09-23 11:25 | Chatfield Reservoir | SONDE | DO | 9.1 | mg/L | <0.5 |  | Chatfield Reservoir | 41905.4757 | 2014-09-23 | 11:25 | 2014 | September | 9 | Growing | 3 |  | DO | 9.1 | #N/A
18 | 6744 | DW | 274442 | RS-CT-01-3 | 2014-09-23 11:25 | Chatfield Reservoir | SONDE | % Saturation | 98 | - |  |  | Chatfield Reservoir | 41905.4757 | 2014-09-23 | 11:25 | 2014 | September | 9 | Growing | 3 |  | % Saturation | 98 | #N/A
18 | 6744 | DW | 274442 | RS-CT-01-3 | 2014-09-23 11:25 | Chatfield Reservoir | SONDE | ORP | 96 | mV |  |  | Chatfield Reservoir | 41905.4757 | 2014-09-23 | 11:25 | 2014 | September | 9 | Growing | 3 |  | ORP | 96 | #N/A
18 | 6744 | DW | 274442 | RS-CT-01-3 | 2014-09-23 11:25 | Chatfield Reservoir | SONDE | pH | 8.9 | SU |  |  | Chatfield Reservoir | 41905.4757 | 2014-09-23 | 11:25 | 2014 | September | 9 | Growing | 3 |  | pH | 8.9 | #N/A
18 | 6744 | DW | 274442 | RS-CT-01-3 | 2014-09-23 11:25 | Chatfield Reservoir | SONDE | Temp | 18.9 | °C | <0.2 |  | Chatfield Reservoir | 41905.4757 | 2014-09-23 | 11:25 | 2014 | September | 9 | Growing | 3 |  | Temp | 18.9 | #N/A
18 | 6744 | DW | 274518 | RS-CT-02-1 | 2014-09-23 11:02 | Chatfield Reservoir on S. Platte arm | SONDE | Chlorophyll | 2.6 | µg/L | <1 |  | Chatfield Reservoir on S. Platte arm | 41905.4597 | 2014-09-23 | 11:02 | 2014 | September | 9 | Growing | 1 |  | Chlorophyll | 2.6 | #N/A
18 | 6744 | DW | 274444 | RS-CT-01-4 | 2014-09-23 11:26 | Chatfield Reservoir | SONDE | Depth | 3.9 | m |  |  | Chatfield Reservoir | 41905.4764 | 2014-09-23 | 11:26 | 2014 | September | 9 | Growing | 4 |  | Depth | 3.9 | #N/A
18 | 6744 | DW | 274444 | RS-CT-01-4 | 2014-09-23 11:26 | Chatfield Reservoir | SONDE | Cond | 310 | µS/cm | <1 |  | Chatfield Reservoir | 41905.4764 | 2014-09-23 | 11:26 | 2014 | September | 9 | Growing | 4 |  | Cond | 310 | #N/A
18 | 6744 | DW | 274444 | RS-CT-01-4 | 2014-09-23 11:26 | Chatfield Reservoir | SONDE | DO | 8.6 | mg/L | <0.5 |  | Chatfield Reservoir | 41905.4764 | 2014-09-23 | 11:26 | 2014 | September | 9 | Growing | 4 |  | DO | 8.6 | #N/A
18 | 6744 | DW | 274444 | RS-CT-01-4 | 2014-09-23 11:26 | Chatfield Reservoir | SONDE | % Saturation | 92 | - |  |  | Chatfield Reservoir | 41905.4764 | 2014-09-23 | 11:26 | 2014 | September | 9 | Growing | 4 |  | % Saturation | 92 | #N/A
18 | 6744 | DW | 274444 | RS-CT-01-4 | 2014-09-23 11:26 | Chatfield Reservoir | SONDE | ORP | 101 | mV |  |  | Chatfield Reservoir | 41905.4764 | 2014-09-23 | 11:26 | 2014 | September | 9 | Growing | 4 |  | ORP | 101 | #N/A
18 | 6744 | DW | 274444 | RS-CT-01-4 | 2014-09-23 11:26 | Chatfield Reservoir | SONDE | pH | 8.8 | SU |  |  | Chatfield Reservoir | 41905.4764 | 2014-09-23 | 11:26 | 2014 | September | 9 | Growing | 4 |  | pH | 8.8 | #N/A
18 | 6744 | DW | 274444 | RS-CT-01-4 | 2014-09-23 11:26 | Chatfield Reservoir | SONDE | Temp | 18.7 | °C | <0.2 |  | Chatfield Reservoir | 41905.4764 | 2014-09-23 | 11:26 | 2014 | September | 9 | Growing | 4 |  | Temp | 18.7 | #N/A
18 | 6744 | DW | 274520 | RS-CT-02-2 | 2014-09-23 11:03 | Chatfield Reservoir on S. Platte arm | SONDE | Chlorophyll | 46.6 | µg/L | <1 |  | Chatfield Reservoir on S. Platte arm | 41905.4604 | 2014-09-23 | 11:03 | 2014 | September | 9 | Growing | 2 |  | Chlorophyll | 46.6 | #N/A
18 | 6744 | DW | 274446 | RS-CT-01-5 | 2014-09-23 11:27 | Chatfield Reservoir | SONDE | Depth | 5.1 | m |  |  | Chatfield Reservoir | 41905.4771 | 2014-09-23 | 11:27 | 2014 | September | 9 | Growing | 5 |  | Depth | 5.1 | #N/A
18 | 6744 | DW | 274446 | RS-CT-01-5 | 2014-09-23 11:27 | Chatfield Reservoir | SONDE | Cond | 310 | µS/cm | <1 |  | Chatfield Reservoir | 41905.4771 | 2014-09-23 | 11:27 | 2014 | September | 9 | Growing | 5 |  | Cond | 310 | #N/A
18 | 6744 | DW | 274446 | RS-CT-01-5 | 2014-09-23 11:27 | Chatfield Reservoir | SONDE | DO | 8.2 | mg/L | <0.5 |  | Chatfield Reservoir | 41905.4771 | 2014-09-23 | 11:27 | 2014 | September | 9 | Growing | 5 |  | DO | 8.2 | #N/A
18 | 6744 | DW | 274446 | RS-CT-01-5 | 2014-09-23 11:27 | Chatfield Reservoir | SONDE | % Saturation | 87 | - |  |  | Chatfield Reservoir | 41905.4771 | 2014-09-23 | 11:27 | 2014 | September | 9 | Growing | 5 |  | % Saturation | 87 | #N/A
18 | 6744 | DW | 274446 | RS-CT-01-5 | 2014-09-23 11:27 | Chatfield Reservoir | SONDE | ORP | 105 | mV |  |  | Chatfield Reservoir | 41905.4771 | 2014-09-23 | 11:27 | 2014 | September | 9 | Growing | 5 |  | ORP | 105 | #N/A
18 | 6744 | DW | 274446 | RS-CT-01-5 | 2014-09-23 11:27 | Chatfield Reservoir | SONDE | pH | 8.7 | SU |  |  | Chatfield Reservoir | 41905.4771 | 2014-09-23 | 11:27 | 2014 | September | 9 | Growing | 5 |  | pH | 8.7 | #N/A
18 | 6744 | DW | 274446 | RS-CT-01-5 | 2014-09-23 11:27 | Chatfield Reservoir | SONDE | Temp | 18.6 | °C | <0.2 |  | Chatfield Reservoir | 41905.4771 | 2014-09-23 | 11:27 | 2014 | September | 9 | Growing | 5 |  | Temp | 18.6 | #N/A
18 | 6744 | DW | 274522 | RS-CT-02-3 | 2014-09-23 11:05 | Chatfield Reservoir on S. Platte arm | SONDE | Chlorophyll | 12.4 | µg/L | <1 |  | Chatfield Reservoir on S. Platte arm | 41905.4618 | 2014-09-23 | 11:05 | 2014 | September | 9 | Growing | 3 |  | Chlorophyll | 12.4 | #N/A
18 | 6744 | DW | 274448 | RS-CT-01-6 | 2014-09-23 11:28 | Chatfield Reservoir | SONDE | Depth | 6.2 | m |  |  | Chatfield Reservoir | 41905.4778 | 2014-09-23 | 11:28 | 2014 | September | 9 | Growing | 6 |  | Depth | 6.2 | #N/A
18 | 6744 | DW | 274448 | RS-CT-01-6 | 2014-09-23 11:28 | Chatfield Reservoir | SONDE | Cond | 311 | µS/cm | <1 |  | Chatfield Reservoir | 41905.4778 | 2014-09-23 | 11:28 | 2014 | September | 9 | Growing | 6 |  | Cond | 311 | #N/A
18 | 6744 | DW | 274448 | RS-CT-01-6 | 2014-09-23 11:28 | Chatfield Reservoir | SONDE | DO | 7.3 | mg/L | <0.5 |  | Chatfield Reservoir | 41905.4778 | 2014-09-23 | 11:28 | 2014 | September | 9 | Growing | 6 |  | DO | 7.3 | #N/A
18 | 6744 | DW | 274448 | RS-CT-01-6 | 2014-09-23 11:28 | Chatfield Reservoir | SONDE | % Saturation | 78 | - |  |  | Chatfield Reservoir | 41905.4778 | 2014-09-23 | 11:28 | 2014 | September | 9 | Growing | 6 |  | % Saturation | 78 | #N/A
18 | 6744 | DW | 274448 | RS-CT-01-6 | 2014-09-23 11:28 | Chatfield Reservoir | SONDE | ORP | 113 | mV |  |  | Chatfield Reservoir | 41905.4778 | 2014-09-23 | 11:28 | 2014 | September | 9 | Growing | 6 |  | ORP | 113 | #N/A
18 | 6744 | DW | 274448 | RS-CT-01-6 | 2014-09-23 11:28 | Chatfield Reservoir | SONDE | pH | 8.5 | SU |  |  | Chatfield Reservoir | 41905.4778 | 2014-09-23 | 11:28 | 2014 | September | 9 | Growing | 6 |  | pH | 8.5 | #N/A
18 | 6744 | DW | 274448 | RS-CT-01-6 | 2014-09-23 11:28 | Chatfield Reservoir | SONDE | Temp | 18.4 | °C | <0.2 |  | Chatfield Reservoir | 41905.4778 | 2014-09-23 | 11:28 | 2014 | September | 9 | Growing | 6 |  | Temp | 18.4 | #N/A
18 | 6744 | DW | 274524 | RS-CT-02-4 | 2014-09-23 11:05 | Chatfield Reservoir on S. Platte arm | SONDE | Chlorophyll | 4.1 | µg/L | <1 |  | Chatfield Reservoir on S. Platte arm | 41905.4618 | 2014-09-23 | 11:05 | 2014 | September | 9 | Growing | 4 |  | Chlorophyll | 4.1 | #N/A
18 | 6744 | DW | 274450 | RS-CT-01-7 | 2014-09-23 11:29 | Chatfield Reservoir | SONDE | Depth | 7.1 | m |  |  | Chatfield Reservoir | 41905.4785 | 2014-09-23 | 11:29 | 2014 | September | 9 | Growing | 7 |  | Depth | 7.1 | #N/A
18 | 6744 | DW | 274450 | RS-CT-01-7 | 2014-09-23 11:29 | Chatfield Reservoir | SONDE | Cond | 311 | µS/cm | <1 |  | Chatfield Reservoir | 41905.4785 | 2014-09-23 | 11:29 | 2014 | September | 9 | Growing | 7 |  | Cond | 311 | #N/A
18 | 6744 | DW | 274450 | RS-CT-01-7 | 2014-09-23 11:29 | Chatfield Reservoir | SONDE | DO | 6.2 | mg/L | <0.5 |  | Chatfield Reservoir | 41905.4785 | 2014-09-23 | 11:29 | 2014 | September | 9 | Growing | 7 |  | DO | 6.2 | #N/A
18 | 6744 | DW | 274450 | RS-CT-01-7 | 2014-09-23 11:29 | Chatfield Reservoir | SONDE | % Saturation | 66 | - |  |  | Chatfield Reservoir | 41905.4785 | 2014-09-23 | 11:29 | 2014 | September | 9 | Growing | 7 |  | % Saturation | 66 | #N/A
18 | 6744 | DW | 274450 | RS-CT-01-7 | 2014-09-23 11:29 | Chatfield Reservoir | SONDE | ORP | 124 | mV |  |  | Chatfield Reservoir | 41905.4785 | 2014-09-23 | 11:29 | 2014 | September | 9 | Growing | 7 |  | ORP | 124 | #N/A
18 | 6744 | DW | 274450 | RS-CT-01-7 | 2014-09-23 11:29 | Chatfield Reservoir | SONDE | pH | 8.2 | SU |  |  | Chatfield Reservoir | 41905.4785 | 2014-09-23 | 11:29 | 2014 | September | 9 | Growing | 7 |  | pH | 8.2 | #N/A
18 | 6744 | DW | 274450 | RS-CT-01-7 | 2014-09-23 11:29 | Chatfield Reservoir | SONDE | Temp | 18.1 | °C | <0.2 |  | Chatfield Reservoir | 41905.4785 | 2014-09-23 | 11:29 | 2014 | September | 9 | Growing | 7 |  | Temp | 18.1 | #N/A
18 | 6744 | DW | 274526 | RS-CT-02-5 | 2014-09-23 11:06 | Chatfield Reservoir on S. Platte arm | SONDE | Chlorophyll | 5.3 | µg/L | <1 |  | Chatfield Reservoir on S. Platte arm | 41905.4625 | 2014-09-23 | 11:06 | 2014 | September | 9 | Growing | 5 |  | Chlorophyll | 5.3 | #N/A
18 | 6744 | DW | 274452 | RS-CT-01-8 | 2014-09-23 11:30 | Chatfield Reservoir | SONDE | Depth | 8.2 | m |  |  | Chatfield Reservoir | 41905.4792 | 2014-09-23 | 11:30 | 2014 | September | 9 | Growing | 8 |  | Depth | 8.2 | #N/A
18 | 6744 | DW | 274452 | RS-CT-01-8 | 2014-09-23 11:30 | Chatfield Reservoir | SONDE | Cond | 310 | µS/cm | <1 |  | Chatfield Reservoir | 41905.4792 | 2014-09-23 | 11:30 | 2014 | September | 9 | Growing | 8 |  | Cond | 310 | #N/A
18 | 6744 | DW | 274452 | RS-CT-01-8 | 2014-09-23 11:30 | Chatfield Reservoir | SONDE | DO | 5 | mg/L | <0.5 |  | Chatfield Reservoir | 41905.4792 | 2014-09-23 | 11:30 | 2014 | September | 9 | Growing | 8 |  | DO | 5 | #N/A
18 | 6744 | DW | 274452 | RS-CT-01-8 | 2014-09-23 11:30 | Chatfield Reservoir | SONDE | % Saturation | 53 | - |  |  | Chatfield Reservoir | 41905.4792 | 2014-09-23 | 11:30 | 2014 | September | 9 | Growing | 8 |  | % Saturation | 53 | #N/A
18 | 6744 | DW | 274452 | RS-CT-01-8 | 2014-09-23 11:30 | Chatfield Reservoir | SONDE | ORP | 135 | mV |  |  | Chatfield Reservoir | 41905.4792 | 2014-09-23 | 11:30 | 2014 | September | 9 | Growing | 8 |  | ORP | 135 | #N/A
18 | 6744 | DW | 274452 | RS-CT-01-8 | 2014-09-23 11:30 | Chatfield Reservoir | SONDE | pH | 7.9 | SU |  |  | Chatfield Reservoir | 41905.4792 | 2014-09-23 | 11:30 | 2014 | September | 9 | Growing | 8 |  | pH | 7.9 | #N/A
18 | 6744 | DW | 274452 | RS-CT-01-8 | 2014-09-23 11:30 | Chatfield Reservoir | SONDE | Temp | 17.8 | °C | <0.2 |  | Chatfield Reservoir | 41905.4792 | 2014-09-23 | 11:30 | 2014 | September | 9 | Growing | 8 |  | Temp | 17.8 | #N/A
18 | 6744 | DW | 274528 | RS-CT-02-6 | 2014-09-23 11:08 | Chatfield Reservoir on S. Platte arm | SONDE | Chlorophyll | 4.7 | µg/L | <1 |  | Chatfield Reservoir on S. Platte arm | 41905.4639 | 2014-09-23 | 11:08 | 2014 | September | 9 | Growing | 6 |  | Chlorophyll | 4.7 | #N/A
18 | 6744 | DW | 274454 | RS-CT-01-9 | 2014-09-23 11:31 | Chatfield Reservoir | SONDE | Depth | 9.1 | m |  |  | Chatfield Reservoir | 41905.4799 | 2014-09-23 | 11:31 | 2014 | September | 9 | Growing | 9 |  | Depth | 9.1 | #N/A
18 | 6744 | DW | 274454 | RS-CT-01-9 | 2014-09-23 11:31 | Chatfield Reservoir | SONDE | Cond | 312 | µS/cm | <1 |  | Chatfield Reservoir | 41905.4799 | 2014-09-23 | 11:31 | 2014 | September | 9 | Growing | 9 |  | Cond | 312 | #N/A
18 | 6744 | DW | 274454 | RS-CT-01-9 | 2014-09-23 11:31 | Chatfield Reservoir | SONDE | DO | 4.4 | mg/L | <0.5 |  | Chatfield Reservoir | 41905.4799 | 2014-09-23 | 11:31 | 2014 | September | 9 | Growing | 9 |  | DO | 4.4 | #N/A
18 | 6744 | DW | 274454 | RS-CT-01-9 | 2014-09-23 11:31 | Chatfield Reservoir | SONDE | % Saturation | 46 | - |  |  | Chatfield Reservoir | 41905.4799 | 2014-09-23 | 11:31 | 2014 | September | 9 | Growing | 9 |  | % Saturation | 46 | #N/A
18 | 6744 | DW | 274454 | RS-CT-01-9 | 2014-09-23 11:31 | Chatfield Reservoir | SONDE | ORP | 138 | mV |  |  | Chatfield Reservoir | 41905.4799 | 2014-09-23 | 11:31 | 2014 | September | 9 | Growing | 9 |  | ORP | 138 | #N/A
18 | 6744 | DW | 274454 | RS-CT-01-9 | 2014-09-23 11:31 | Chatfield Reservoir | SONDE | pH | 7.8 | SU |  |  | Chatfield Reservoir | 41905.4799 | 2014-09-23 | 11:31 | 2014 | September | 9 | Growing | 9 |  | pH | 7.8 | #N/A
18 | 6744 | DW | 274454 | RS-CT-01-9 | 2014-09-23 11:31 | Chatfield Reservoir | SONDE | Temp | 17.5 | °C | <0.2 |  | Chatfield Reservoir | 41905.4799 | 2014-09-23 | 11:31 | 2014 | September | 9 | Growing | 9 |  | Temp | 17.5 | #N/A
18 | 6744 | DW | 274530 | RS-CT-02-7 | 2014-09-23 11:10 | Chatfield Reservoir on S. Platte arm | SONDE | Chlorophyll | 32.2 | µg/L | <1 |  | Chatfield Reservoir on S. Platte arm | 41905.4653 | 2014-09-23 | 11:10 | 2014 | September | 9 | Growing | 7 |  | Chlorophyll | 32.2 | #N/A
18 | 6744 | DW | 274456 | RS-CT-01-10 | 2014-09-23 11:32 | Chatfield Reservoir | SONDE | Depth | 10.2 | m |  |  | Chatfield Reservoir | 41905.4806 | 2014-09-23 | 11:32 | 2014 | September | 9 | Growing | 10 |  | Depth | 10.2 | #N/A
18 | 6744 | DW | 274456 | RS-CT-01-10 | 2014-09-23 11:32 | Chatfield Reservoir | SONDE | Cond | 312 | µS/cm | <1 |  | Chatfield Reservoir | 41905.4806 | 2014-09-23 | 11:32 | 2014 | September | 9 | Growing | 10 |  | Cond | 312 | #N/A
18 | 6744 | DW | 274456 | RS-CT-01-10 | 2014-09-23 11:32 | Chatfield Reservoir | SONDE | DO | 4.1 | mg/L | <0.5 |  | Chatfield Reservoir | 41905.4806 | 2014-09-23 | 11:32 | 2014 | September | 9 | Growing | 10 |  | DO | 4.1 | #N/A
18 | 6744 | DW | 274456 | RS-CT-01-10 | 2014-09-23 11:32 | Chatfield Reservoir | SONDE | % Saturation | 42 | - |  |  | Chatfield Reservoir | 41905.4806 | 2014-09-23 | 11:32 | 2014 | September | 9 | Growing | 10 |  | % Saturation | 42 | #N/A
18 | 6744 | DW | 274456 | RS-CT-01-10 | 2014-09-23 11:32 | Chatfield Reservoir | SONDE | ORP | 141 | mV |  |  | Chatfield Reservoir | 41905.4806 | 2014-09-23 | 11:32 | 2014 | September | 9 | Growing | 10 |  | ORP | 141 | #N/A
18 | 6744 | DW | 274456 | RS-CT-01-10 | 2014-09-23 11:32 | Chatfield Reservoir | SONDE | pH | 7.7 | SU |  |  | Chatfield Reservoir | 41905.4806 | 2014-09-23 | 11:32 | 2014 | September | 9 | Growing | 10 |  | pH | 7.7 | #N/A
18 | 6744 | DW | 274456 | RS-CT-01-10 | 2014-09-23 11:32 | Chatfield Reservoir | SONDE | Temp | 17.5 | °C | <0.2 |  | Chatfield Reservoir | 41905.4806 | 2014-09-23 | 11:32 | 2014 | September | 9 | Growing | 10 |  | Temp | 17.5 | #N/A
18 | 6744 | DW | 274532 | RS-CT-03-1 | 2014-09-23 10:39 | Chatfield Reservoir on Plum Creek arm | SONDE | Chlorophyll | 6.9 | µg/L | <1 |  | Chatfield Reservoir on Plum Creek arm | 41905.4437 | 2014-09-23 | 10:39 | 2014 | September | 9 | Growing | 1 |  | Chlorophyll | 6.9 | #N/A
18 | 6744 | DW | 274458 | RS-CT-01-11 | 2014-09-23 11:33 | Chatfield Reservoir | SONDE | Depth | 11.2 | m |  |  | Chatfield Reservoir | 41905.4812 | 2014-09-23 | 11:33 | 2014 | September | 9 | Growing | 11 |  | Depth | 11.2 | #N/A
18 | 6744 | DW | 274458 | RS-CT-01-11 | 2014-09-23 11:33 | Chatfield Reservoir | SONDE | Cond | 312 | µS/cm | <1 |  | Chatfield Reservoir | 41905.4812 | 2014-09-23 | 11:33 | 2014 | September | 9 | Growing | 11 |  | Cond | 312 | #N/A
18 | 6744 | DW | 274458 | RS-CT-01-11 | 2014-09-23 11:33 | Chatfield Reservoir | SONDE | DO | 2.9 | mg/L | <0.5 |  | Chatfield Reservoir | 41905.4812 | 2014-09-23 | 11:33 | 2014 | September | 9 | Growing | 11 |  | DO | 2.9 | #N/A
18 | 6744 | DW | 274458 | RS-CT-01-11 | 2014-09-23 11:33 | Chatfield Reservoir | SONDE | % Saturation | 31 | - |  |  | Chatfield Reservoir | 41905.4812 | 2014-09-23 | 11:33 | 2014 | September | 9 | Growing | 11 |  | % Saturation | 31 | #N/A
18 | 6744 | DW | 274458 | RS-CT-01-11 | 2014-09-23 11:33 | Chatfield Reservoir | SONDE | ORP | 142 | mV |  |  | Chatfield Reservoir | 41905.4812 | 2014-09-23 | 11:33 | 2014 | September | 9 | Growing | 11 |  | ORP | 142 | #N/A
18 | 6744 | DW | 274458 | RS-CT-01-11 | 2014-09-23 11:33 | Chatfield Reservoir | SONDE | pH | 7.6 | SU |  |  | Chatfield Reservoir | 41905.4812 | 2014-09-23 | 11:33 | 2014 | September | 9 | Growing | 11 |  | pH | 7.6 | #N/A
18 | 6744 | DW | 274458 | RS-CT-01-11 | 2014-09-23 11:33 | Chatfield Reservoir | SONDE | Temp | 17.4 | °C | <0.2 |  | Chatfield Reservoir | 41905.4812 | 2014-09-23 | 11:33 | 2014 | September | 9 | Growing | 11 |  | Temp | 17.4 | #N/A
18 | 6744 | DW | 274534 | RS-CT-03-2 | 2014-09-23 10:40 | Chatfield Reservoir on Plum Creek arm | SONDE | Chlorophyll | 23.7 | µg/L | <1 |  | Chatfield Reservoir on Plum Creek arm | 41905.4444 | 2014-09-23 | 10:40 | 2014 | September | 9 | Growing | 2 |  | Chlorophyll | 23.7 | #N/A
18 | 6744 | DW | 274460 | RS-CT-01-12 | 2014-09-23 11:34 | Chatfield Reservoir | SONDE | Depth | 12.2 | m |  |  | Chatfield Reservoir | 41905.4819 | 2014-09-23 | 11:34 | 2014 | September | 9 | Growing | 12 |  | Depth | 12.2 | #N/A
18 | 6744 | DW | 274460 | RS-CT-01-12 | 2014-09-23 11:34 | Chatfield Reservoir | SONDE | Cond | 314 | µS/cm | <1 |  | Chatfield Reservoir | 41905.4819 | 2014-09-23 | 11:34 | 2014 | September | 9 | Growing | 12 |  | Cond | 314 | #N/A
18 | 6744 | DW | 274460 | RS-CT-01-12 | 2014-09-23 11:34 | Chatfield Reservoir | SONDE | DO | 2.4 | mg/L | <0.5 |  | Chatfield Reservoir | 41905.4819 | 2014-09-23 | 11:34 | 2014 | September | 9 | Growing | 12 |  | DO | 2.4 | #N/A
18 | 6744 | DW | 274460 | RS-CT-01-12 | 2014-09-23 11:34 | Chatfield Reservoir | SONDE | % Saturation | 25 | - |  |  | Chatfield Reservoir | 41905.4819 | 2014-09-23 | 11:34 | 2014 | September | 9 | Growing | 12 |  | % Saturation | 25 | #N/A
18 | 6744 | DW | 274460 | RS-CT-01-12 | 2014-09-23 11:34 | Chatfield Reservoir | SONDE | ORP | 143 | mV |  |  | Chatfield Reservoir | 41905.4819 | 2014-09-23 | 11:34 | 2014 | September | 9 | Growing | 12 |  | ORP | 143 | #N/A
18 | 6744 | DW | 274460 | RS-CT-01-12 | 2014-09-23 11:34 | Chatfield Reservoir | SONDE | pH | 7.5 | SU |  |  | Chatfield Reservoir | 41905.4819 | 2014-09-23 | 11:34 | 2014 | September | 9 | Growing | 12 |  | pH | 7.5 | #N/A
18 | 6744 | DW | 274460 | RS-CT-01-12 | 2014-09-23 11:34 | Chatfield Reservoir | SONDE | Temp | 17.3 | °C | <0.2 |  | Chatfield Reservoir | 41905.4819 | 2014-09-23 | 11:34 | 2014 | September | 9 | Growing | 12 |  | Temp | 17.3 | #N/A
18 | 6744 | DW | 274536 | RS-CT-03-3 | 2014-09-23 10:41 | Chatfield Reservoir on Plum Creek arm | SONDE | Chlorophyll | 12.8 | µg/L | <1 |  | Chatfield Reservoir on Plum Creek arm | 41905.4451 | 2014-09-23 | 10:41 | 2014 | September | 9 | Growing | 3 |  | Chlorophyll | 12.8 | #N/A
18 | 6744 | DW | 274462 | RS-CT-01-13 | 2014-09-23 11:34 | Chatfield Reservoir | SONDE | Depth | 13.1 | m |  |  | Chatfield Reservoir | 41905.4819 | 2014-09-23 | 11:34 | 2014 | September | 9 | Growing | 13 |  | Depth | 13.1 | #N/A
18 | 6744 | DW | 274462 | RS-CT-01-13 | 2014-09-23 11:34 | Chatfield Reservoir | SONDE | Cond | 313 | µS/cm | <1 |  | Chatfield Reservoir | 41905.4819 | 2014-09-23 | 11:34 | 2014 | September | 9 | Growing | 13 |  | Cond | 313 | #N/A
18 | 6744 | DW | 274462 | RS-CT-01-13 | 2014-09-23 11:34 | Chatfield Reservoir | SONDE | DO | 2.3 | mg/L | <0.5 |  | Chatfield Reservoir | 41905.4819 | 2014-09-23 | 11:34 | 2014 | September | 9 | Growing | 13 |  | DO | 2.3 | #N/A
18 | 6744 | DW | 274462 | RS-CT-01-13 | 2014-09-23 11:34 | Chatfield Reservoir | SONDE | % Saturation | 24 | - |  |  | Chatfield Reservoir | 41905.4819 | 2014-09-23 | 11:34 | 2014 | September | 9 | Growing | 13 |  | % Saturation | 24 | #N/A
18 | 6744 | DW | 274462 | RS-CT-01-13 | 2014-09-23 11:34 | Chatfield Reservoir | SONDE | ORP | 143 | mV |  |  | Chatfield Reservoir | 41905.4819 | 2014-09-23 | 11:34 | 2014 | September | 9 | Growing | 13 |  | ORP | 143 | #N/A
18 | 6744 | DW | 274462 | RS-CT-01-13 | 2014-09-23 11:34 | Chatfield Reservoir | SONDE | pH | 7.5 | SU |  |  | Chatfield Reservoir | 41905.4819 | 2014-09-23 | 11:34 | 2014 | September | 9 | Growing | 13 |  | pH | 7.5 | #N/A
18 | 6744 | DW | 274462 | RS-CT-01-13 | 2014-09-23 11:34 | Chatfield Reservoir | SONDE | Temp | 17.2 | °C | <0.2 |  | Chatfield Reservoir | 41905.4819 | 2014-09-23 | 11:34 | 2014 | September | 9 | Growing | 13 |  | Temp | 17.2 | #N/A
18 | 6744 | DW | 274538 | RS-CT-03-4 | 2014-09-23 10:42 | Chatfield Reservoir on Plum Creek arm | SONDE | Chlorophyll | 10.1 | µg/L | <1 |  | Chatfield Reservoir on Plum Creek arm | 41905.4458 | 2014-09-23 | 10:42 | 2014 | September | 9 | Growing | 4 |  | Chlorophyll | 10.1 | #N/A
18 | 6744 | DW | 274464 | RS-CT-01-14 | 2014-09-23 11:35 | Chatfield Reservoir | SONDE | Depth | 14 | m |  |  | Chatfield Reservoir | 41905.4826 | 2014-09-23 | 11:35 | 2014 | September | 9 | Growing | 14 |  | Depth | 14 | #N/A
18 | 6744 | DW | 274464 | RS-CT-01-14 | 2014-09-23 11:35 | Chatfield Reservoir | SONDE | Cond | 316 | µS/cm | <1 |  | Chatfield Reservoir | 41905.4826 | 2014-09-23 | 11:35 | 2014 | September | 9 | Growing | 14 |  | Cond | 316 | #N/A
18 | 6744 | DW | 274464 | RS-CT-01-14 | 2014-09-23 11:35 | Chatfield Reservoir | SONDE | DO | 2 | mg/L | <0.5 |  | Chatfield Reservoir | 41905.4826 | 2014-09-23 | 11:35 | 2014 | September | 9 | Growing | 14 |  | DO | 2 | #N/A
18 | 6744 | DW | 274464 | RS-CT-01-14 | 2014-09-23 11:35 | Chatfield Reservoir | SONDE | % Saturation | 21 | - |  |  | Chatfield Reservoir | 41905.4826 | 2014-09-23 | 11:35 | 2014 | September | 9 | Growing | 14 |  | % Saturation | 21 | #N/A
18 | 6744 | DW | 274464 | RS-CT-01-14 | 2014-09-23 11:35 | Chatfield Reservoir | SONDE | ORP | 144 | mV |  |  | Chatfield Reservoir | 41905.4826 | 2014-09-23 | 11:35 | 2014 | September | 9 | Growing | 14 |  | ORP | 144 | #N/A
18 | 6744 | DW | 274464 | RS-CT-01-14 | 2014-09-23 11:35 | Chatfield Reservoir | SONDE | pH | 7.4 | SU |  |  | Chatfield Reservoir | 41905.4826 | 2014-09-23 | 11:35 | 2014 | September | 9 | Growing | 14 |  | pH | 7.4 | #N/A
18 | 6744 | DW | 274464 | RS-CT-01-14 | 2014-09-23 11:35 | Chatfield Reservoir | SONDE | Temp | 17 | °C | <0.2 |  | Chatfield Reservoir | 41905.4826 | 2014-09-23 | 11:35 | 2014 | September | 9 | Growing | 14 |  | Temp | 17 | #N/A
18 | 6744 | DW | 274540 | RS-CT-03-5 | 2014-09-23 10:44 | Chatfield Reservoir on Plum Creek arm | SONDE | Chlorophyll | 34.4 | µg/L | <1 |  | Chatfield Reservoir on Plum Creek arm | 41905.4472 | 2014-09-23 | 10:44 | 2014 | September | 9 | Growing | 5 |  | Chlorophyll | 34.4 | #N/A
18 | 6744 | DW | 274466 | RS-CT-01-15 | 2014-09-23 11:35 | Chatfield Reservoir | SONDE | Depth | 15 | m |  |  | Chatfield Reservoir | 41905.4826 | 2014-09-23 | 11:35 | 2014 | September | 9 | Growing | 15 |  | Depth | 15 | #N/A
18 | 6744 | DW | 274466 | RS-CT-01-15 | 2014-09-23 11:35 | Chatfield Reservoir | SONDE | Cond | 333 | µS/cm | <1 |  | Chatfield Reservoir | 41905.4826 | 2014-09-23 | 11:35 | 2014 | September | 9 | Growing | 15 |  | Cond | 333 | #N/A
18 | 6744 | DW | 274466 | RS-CT-01-15 | 2014-09-23 11:35 | Chatfield Reservoir | SONDE | DO | 0.6 | mg/L | <0.5 |  | Chatfield Reservoir | 41905.4826 | 2014-09-23 | 11:35 | 2014 | September | 9 | Growing | 15 |  | DO | 0.6 | #N/A
18 | 6744 | DW | 274466 | RS-CT-01-15 | 2014-09-23 11:35 | Chatfield Reservoir | SONDE | % Saturation | 7 | - |  |  | Chatfield Reservoir | 41905.4826 | 2014-09-23 | 11:35 | 2014 | September | 9 | Growing | 15 |  | % Saturation | 7 | #N/A
18 | 6744 | DW | 274466 | RS-CT-01-15 | 2014-09-23 11:35 | Chatfield Reservoir | SONDE | ORP | 153 | mV |  |  | Chatfield Reservoir | 41905.4826 | 2014-09-23 | 11:35 | 2014 | September | 9 | Growing | 15 |  | ORP | 153 | #N/A
18 | 6744 | DW | 274466 | RS-CT-01-15 | 2014-09-23 11:35 | Chatfield Reservoir | SONDE | pH | 7.2 | SU |  |  | Chatfield Reservoir | 41905.4826 | 2014-09-23 | 11:35 | 2014 | September | 9 | Growing | 15 |  | pH | 7.2 | #N/A
18 | 6744 | DW | 274466 | RS-CT-01-15 | 2014-09-23 11:35 | Chatfield Reservoir | SONDE | Temp | 16.4 | °C | <0.2 |  | Chatfield Reservoir | 41905.4826 | 2014-09-23 | 11:35 | 2014 | September | 9 | Growing | 15 |  | Temp | 16.4 | #N/A
20 | 6868 | DW | 276333 | RS-CT-01-1 | 2014-10-14 11:51 | Chatfield Reservoir | SONDE | Chlorophyll | <1 | µg/L | <1 |  | Chatfield Reservoir | 41926.4938 | 2014-10-14 | 11:51 | 2014 | October | 10 | Winter | 1 |  | Chlorophyll | 1 | #N/A
18 | 6744 | DW | 274468 | RS-CT-01-16 | 2014-09-23 11:37 | Chatfield Reservoir | SONDE | Depth | 16 | m |  |  | Chatfield Reservoir | 41905.484 | 2014-09-23 | 11:37 | 2014 | September | 9 | Growing | 16 |  | Depth | 16 | #N/A
18 | 6744 | DW | 274468 | RS-CT-01-16 | 2014-09-23 11:37 | Chatfield Reservoir | SONDE | Cond | 370 | µS/cm | <1 |  | Chatfield Reservoir | 41905.484 | 2014-09-23 | 11:37 | 2014 | September | 9 | Growing | 16 |  | Cond | 370 | #N/A
18 | 6744 | DW | 274468 | RS-CT-01-16 | 2014-09-23 11:37 | Chatfield Reservoir | SONDE | DO | <0.5 | mg/L | <0.5 |  | Chatfield Reservoir | 41905.484 | 2014-09-23 | 11:37 | 2014 | September | 9 | Growing | 16 |  | DO | 0.5 | #N/A
18 | 6744 | DW | 274468 | RS-CT-01-16 | 2014-09-23 11:37 | Chatfield Reservoir | SONDE | % Saturation | 3 | - |  |  | Chatfield Reservoir | 41905.484 | 2014-09-23 | 11:37 | 2014 | September | 9 | Growing | 16 |  | % Saturation | 3 | #N/A
18 | 6744 | DW | 274468 | RS-CT-01-16 | 2014-09-23 11:37 | Chatfield Reservoir | SONDE | ORP | 145 | mV |  |  | Chatfield Reservoir | 41905.484 | 2014-09-23 | 11:37 | 2014 | September | 9 | Growing | 16 |  | ORP | 145 | #N/A
18 | 6744 | DW | 274468 | RS-CT-01-16 | 2014-09-23 11:37 | Chatfield Reservoir | SONDE | pH | 7.2 | SU |  |  | Chatfield Reservoir | 41905.484 | 2014-09-23 | 11:37 | 2014 | September | 9 | Growing | 16 |  | pH | 7.2 | #N/A
18 | 6744 | DW | 274468 | RS-CT-01-16 | 2014-09-23 11:37 | Chatfield Reservoir | SONDE | Temp | 15.1 | °C | <0.2 |  | Chatfield Reservoir | 41905.484 | 2014-09-23 | 11:37 | 2014 | September | 9 | Growing | 16 |  | Temp | 15.1 | #N/A
20 | 6868 | DW | 276335 | RS-CT-01-2 | 2014-10-14 11:52 | Chatfield Reservoir | SONDE | Chlorophyll | 2.2 | µg/L | <1 |  | Chatfield Reservoir | 41926.4944 | 2014-10-14 | 11:52 | 2014 | October | 10 | Winter | 2 |  | Chlorophyll | 2.2 | #N/A
18 | 6744 | DW | 274470 | RS-CT-01-17 | 2014-09-23 11:37 | Chatfield Reservoir | SONDE | Depth | 17.1 | m |  |  | Chatfield Reservoir | 41905.484 | 2014-09-23 | 11:37 | 2014 | September | 9 | Growing | 17 |  | Depth | 17.1 | #N/A
18 | 6744 | DW | 274470 | RS-CT-01-17 | 2014-09-23 11:37 | Chatfield Reservoir | SONDE | Cond | 420 | µS/cm | <1 |  | Chatfield Reservoir | 41905.484 | 2014-09-23 | 11:37 | 2014 | September | 9 | Growing | 17 |  | Cond | 420 | #N/A
18 | 6744 | DW | 274470 | RS-CT-01-17 | 2014-09-23 11:37 | Chatfield Reservoir | SONDE | DO | <0.5 | mg/L | <0.5 |  | Chatfield Reservoir | 41905.484 | 2014-09-23 | 11:37 | 2014 | September | 9 | Growing | 17 |  | DO | 0.5 | #N/A
18 | 6744 | DW | 274470 | RS-CT-01-17 | 2014-09-23 11:37 | Chatfield Reservoir | SONDE | % Saturation | 1 | - |  |  | Chatfield Reservoir | 41905.484 | 2014-09-23 | 11:37 | 2014 | September | 9 | Growing | 17 |  | % Saturation | 1 | #N/A
18 | 6744 | DW | 274470 | RS-CT-01-17 | 2014-09-23 11:37 | Chatfield Reservoir | SONDE | ORP | 59 | mV |  |  | Chatfield Reservoir | 41905.484 | 2014-09-23 | 11:37 | 2014 | September | 9 | Growing | 17 |  | ORP | 59 | #N/A
18 | 6744 | DW | 274470 | RS-CT-01-17 | 2014-09-23 11:37 | Chatfield Reservoir | SONDE | pH | 7.2 | SU |  |  | Chatfield Reservoir | 41905.484 | 2014-09-23 | 11:37 | 2014 | September | 9 | Growing | 17 |  | pH | 7.2 | #N/A
18 | 6744 | DW | 274470 | RS-CT-01-17 | 2014-09-23 11:37 | Chatfield Reservoir | SONDE | Temp | 13.7 | °C | <0.2 |  | Chatfield Reservoir | 41905.484 | 2014-09-23 | 11:37 | 2014 | September | 9 | Growing | 17 |  | Temp | 13.7 | #N/A
20 | 6868 | DW | 276337 | RS-CT-01-3 | 2014-10-14 11:53 | Chatfield Reservoir | SONDE | Chlorophyll | 2.6 | µg/L | <1 |  | Chatfield Reservoir | 41926.4951 | 2014-10-14 | 11:53 | 2014 | October | 10 | Winter | 3 |  | Chlorophyll | 2.6 | #N/A
18 | 6744 | DW | 274472 | RS-CT-01-18 | 2014-09-23 11:39 | Chatfield Reservoir | SONDE | Depth | 17.7 | m |  |  | Chatfield Reservoir | 41905.4854 | 2014-09-23 | 11:39 | 2014 | September | 9 | Growing | 18 |  | Depth | 17.7 | #N/A
18 | 6744 | DW | 274472 | RS-CT-01-18 | 2014-09-23 11:39 | Chatfield Reservoir | SONDE | Cond | 434 | µS/cm | <1 |  | Chatfield Reservoir | 41905.4854 | 2014-09-23 | 11:39 | 2014 | September | 9 | Growing | 18 |  | Cond | 434 | #N/A
18 | 6744 | DW | 274472 | RS-CT-01-18 | 2014-09-23 11:39 | Chatfield Reservoir | SONDE | DO | <0.5 | mg/L | <0.5 |  | Chatfield Reservoir | 41905.4854 | 2014-09-23 | 11:39 | 2014 | September | 9 | Growing | 18 |  | DO | 0.5 | #N/A
18 | 6744 | DW | 274472 | RS-CT-01-18 | 2014-09-23 11:39 | Chatfield Reservoir | SONDE | % Saturation | 1 | - |  |  | Chatfield Reservoir | 41905.4854 | 2014-09-23 | 11:39 | 2014 | September | 9 | Growing | 18 |  | % Saturation | 1 | #N/A
18 | 6744 | DW | 274472 | RS-CT-01-18 | 2014-09-23 11:39 | Chatfield Reservoir | SONDE | ORP | -36 | mV |  |  | Chatfield Reservoir | 41905.4854 | 2014-09-23 | 11:39 | 2014 | September | 9 | Growing | 18 |  | ORP | -36 | #N/A
18 | 6744 | DW | 274472 | RS-CT-01-18 | 2014-09-23 11:39 | Chatfield Reservoir | SONDE | pH | 7.4 | SU |  |  | Chatfield Reservoir | 41905.4854 | 2014-09-23 | 11:39 | 2014 | September | 9 | Growing | 18 |  | pH | 7.4 | #N/A
18 | 6744 | DW | 274472 | RS-CT-01-18 | 2014-09-23 11:39 | Chatfield Reservoir | SONDE | Temp | 13.3 | °C | <0.2 |  | Chatfield Reservoir | 41905.4854 | 2014-09-23 | 11:39 | 2014 | September | 9 | Growing | 18 |  | Temp | 13.3 | #N/A
20 | 6868 | DW | 276339 | RS-CT-01-4 | 2014-10-14 11:53 | Chatfield Reservoir | SONDE | Chlorophyll | 2 | µg/L | <1 |  | Chatfield Reservoir | 41926.4951 | 2014-10-14 | 11:53 | 2014 | October | 10 | Winter | 4 |  | Chlorophyll | 2 | #N/A
18 | 6744 | DW | 274518 | RS-CT-02-1 | 2014-09-23 11:02 | Chatfield Reservoir on S. Platte arm | SONDE | Depth | 1 | m |  |  | Chatfield Reservoir on S. Platte arm | 41905.4597 | 2014-09-23 | 11:02 | 2014 | September | 9 | Growing | 1 |  | Depth | 1 | #N/A
18 | 6744 | DW | 274518 | RS-CT-02-1 | 2014-09-23 11:02 | Chatfield Reservoir on S. Platte arm | SONDE | Cond | 307 | µS/cm | <1 |  | Chatfield Reservoir on S. Platte arm | 41905.4597 | 2014-09-23 | 11:02 | 2014 | September | 9 | Growing | 1 |  | Cond | 307 | #N/A
18 | 6744 | DW | 274518 | RS-CT-02-1 | 2014-09-23 11:02 | Chatfield Reservoir on S. Platte arm | SONDE | DO | 9.2 | mg/L | <0.5 |  | Chatfield Reservoir on S. Platte arm | 41905.4597 | 2014-09-23 | 11:02 | 2014 | September | 9 | Growing | 1 |  | DO | 9.2 | #N/A
18 | 6744 | DW | 274518 | RS-CT-02-1 | 2014-09-23 11:02 | Chatfield Reservoir on S. Platte arm | SONDE | % Saturation | 100 | - |  |  | Chatfield Reservoir on S. Platte arm | 41905.4597 | 2014-09-23 | 11:02 | 2014 | September | 9 | Growing | 1 |  | % Saturation | 100 | #N/A
18 | 6744 | DW | 274518 | RS-CT-02-1 | 2014-09-23 11:02 | Chatfield Reservoir on S. Platte arm | SONDE | ORP | 106 | mV |  |  | Chatfield Reservoir on S. Platte arm | 41905.4597 | 2014-09-23 | 11:02 | 2014 | September | 9 | Growing | 1 |  | ORP | 106 | #N/A
18 | 6744 | DW | 274518 | RS-CT-02-1 | 2014-09-23 11:02 | Chatfield Reservoir on S. Platte arm | SONDE | pH | 8.9 | SU |  |  | Chatfield Reservoir on S. Platte arm | 41905.4597 | 2014-09-23 | 11:02 | 2014 | September | 9 | Growing | 1 |  | pH | 8.9 | #N/A
18 | 6744 | DW | 274518 | RS-CT-02-1 | 2014-09-23 11:02 | Chatfield Reservoir on S. Platte arm | SONDE | Temp | 19.4 | °C | <0.2 |  | Chatfield Reservoir on S. Platte arm | 41905.4597 | 2014-09-23 | 11:02 | 2014 | September | 9 | Growing | 1 |  | Temp | 19.4 | #N/A
20 | 6868 | DW | 276341 | RS-CT-01-5 | 2014-10-14 11:54 | Chatfield Reservoir | SONDE | Chlorophyll | 1.9 | µg/L | <1 |  | Chatfield Reservoir | 41926.4958 | 2014-10-14 | 11:54 | 2014 | October | 10 | Winter | 5 |  | Chlorophyll | 1.9 | #N/A
18 | 6744 | DW | 274520 | RS-CT-02-2 | 2014-09-23 11:03 | Chatfield Reservoir on S. Platte arm | SONDE | Depth | 2.1 | m |  |  | Chatfield Reservoir on S. Platte arm | 41905.4604 | 2014-09-23 | 11:03 | 2014 | September | 9 | Growing | 2 |  | Depth | 2.1 | #N/A
18 | 6744 | DW | 274520 | RS-CT-02-2 | 2014-09-23 11:03 | Chatfield Reservoir on S. Platte arm | SONDE | Cond | 307 | µS/cm | <1 |  | Chatfield Reservoir on S. Platte arm | 41905.4604 | 2014-09-23 | 11:03 | 2014 | September | 9 | Growing | 2 |  | Cond | 307 | #N/A
18 | 6744 | DW | 274520 | RS-CT-02-2 | 2014-09-23 11:03 | Chatfield Reservoir on S. Platte arm | SONDE | DO | 9.4 | mg/L | <0.5 |  | Chatfield Reservoir on S. Platte arm | 41905.4604 | 2014-09-23 | 11:03 | 2014 | September | 9 | Growing | 2 |  | DO | 9.4 | #N/A
18 | 6744 | DW | 274520 | RS-CT-02-2 | 2014-09-23 11:03 | Chatfield Reservoir on S. Platte arm | SONDE | % Saturation | 102 | - |  |  | Chatfield Reservoir on S. Platte arm | 41905.4604 | 2014-09-23 | 11:03 | 2014 | September | 9 | Growing | 2 |  | % Saturation | 102 | #N/A
18 | 6744 | DW | 274520 | RS-CT-02-2 | 2014-09-23 11:03 | Chatfield Reservoir on S. Platte arm | SONDE | ORP | 107 | mV |  |  | Chatfield Reservoir on S. Platte arm | 41905.4604 | 2014-09-23 | 11:03 | 2014 | September | 9 | Growing | 2 |  | ORP | 107 | #N/A
18 | 6744 | DW | 274520 | RS-CT-02-2 | 2014-09-23 11:03 | Chatfield Reservoir on S. Platte arm | SONDE | pH | 8.9 | SU |  |  | Chatfield Reservoir on S. Platte arm | 41905.4604 | 2014-09-23 | 11:03 | 2014 | September | 9 | Growing | 2 |  | pH | 8.9 | #N/A
18 | 6744 | DW | 274520 | RS-CT-02-2 | 2014-09-23 11:03 | Chatfield Reservoir on S. Platte arm | SONDE | Temp | 19.1 | °C | <0.2 |  | Chatfield Reservoir on S. Platte arm | 41905.4604 | 2014-09-23 | 11:03 | 2014 | September | 9 | Growing | 2 |  | Temp | 19.1 | #N/A
20 | 6868 | DW | 276343 | RS-CT-01-6 | 2014-10-14 11:54 | Chatfield Reservoir | SONDE | Chlorophyll | 1.4 | µg/L | <1 |  | Chatfield Reservoir | 41926.4958 | 2014-10-14 | 11:54 | 2014 | October | 10 | Winter | 6 |  | Chlorophyll | 1.4 | #N/A
18 | 6744 | DW | 274522 | RS-CT-02-3 | 2014-09-23 11:05 | Chatfield Reservoir on S. Platte arm | SONDE | Depth | 3.1 | m |  |  | Chatfield Reservoir on S. Platte arm | 41905.4618 | 2014-09-23 | 11:05 | 2014 | September | 9 | Growing | 3 |  | Depth | 3.1 | #N/A
18 | 6744 | DW | 274522 | RS-CT-02-3 | 2014-09-23 11:05 | Chatfield Reservoir on S. Platte arm | SONDE | Cond | 308 | µS/cm | <1 |  | Chatfield Reservoir on S. Platte arm | 41905.4618 | 2014-09-23 | 11:05 | 2014 | September | 9 | Growing | 3 |  | Cond | 308 | #N/A
18 | 6744 | DW | 274522 | RS-CT-02-3 | 2014-09-23 11:05 | Chatfield Reservoir on S. Platte arm | SONDE | DO | 9.1 | mg/L | <0.5 |  | Chatfield Reservoir on S. Platte arm | 41905.4618 | 2014-09-23 | 11:05 | 2014 | September | 9 | Growing | 3 |  | DO | 9.1 | #N/A
18 | 6744 | DW | 274522 | RS-CT-02-3 | 2014-09-23 11:05 | Chatfield Reservoir on S. Platte arm | SONDE | % Saturation | 98 | - |  |  | Chatfield Reservoir on S. Platte arm | 41905.4618 | 2014-09-23 | 11:05 | 2014 | September | 9 | Growing | 3 |  | % Saturation | 98 | #N/A
18 | 6744 | DW | 274522 | RS-CT-02-3 | 2014-09-23 11:05 | Chatfield Reservoir on S. Platte arm | SONDE | ORP | 110 | mV |  |  | Chatfield Reservoir on S. Platte arm | 41905.4618 | 2014-09-23 | 11:05 | 2014 | September | 9 | Growing | 3 |  | ORP | 110 | #N/A
18 | 6744 | DW | 274522 | RS-CT-02-3 | 2014-09-23 11:05 | Chatfield Reservoir on S. Platte arm | SONDE | pH | 8.9 | SU |  |  | Chatfield Reservoir on S. Platte arm | 41905.4618 | 2014-09-23 | 11:05 | 2014 | September | 9 | Growing | 3 |  | pH | 8.9 | #N/A
18 | 6744 | DW | 274522 | RS-CT-02-3 | 2014-09-23 11:05 | Chatfield Reservoir on S. Platte arm | SONDE | Temp | 19 | °C | <0.2 |  | Chatfield Reservoir on S. Platte arm | 41905.4618 | 2014-09-23 | 11:05 | 2014 | September | 9 | Growing | 3 |  | Temp | 19 | #N/A
20 | 6868 | DW | 276345 | RS-CT-01-7 | 2014-10-14 11:55 | Chatfield Reservoir | SONDE | Chlorophyll | 1.6 | µg/L | <1 |  | Chatfield Reservoir | 41926.4965 | 2014-10-14 | 11:55 | 2014 | October | 10 | Winter | 7 |  | Chlorophyll | 1.6 | #N/A
18 | 6744 | DW | 274524 | RS-CT-02-4 | 2014-09-23 11:05 | Chatfield Reservoir on S. Platte arm | SONDE | Depth | 4.2 | m |  |  | Chatfield Reservoir on S. Platte arm | 41905.4618 | 2014-09-23 | 11:05 | 2014 | September | 9 | Growing | 4 |  | Depth | 4.2 | #N/A
18 | 6744 | DW | 274524 | RS-CT-02-4 | 2014-09-23 11:05 | Chatfield Reservoir on S. Platte arm | SONDE | Cond | 309 | µS/cm | <1 |  | Chatfield Reservoir on S. Platte arm | 41905.4618 | 2014-09-23 | 11:05 | 2014 | September | 9 | Growing | 4 |  | Cond | 309 | #N/A
18 | 6744 | DW | 274524 | RS-CT-02-4 | 2014-09-23 11:05 | Chatfield Reservoir on S. Platte arm | SONDE | DO | 8.1 | mg/L | <0.5 |  | Chatfield Reservoir on S. Platte arm | 41905.4618 | 2014-09-23 | 11:05 | 2014 | September | 9 | Growing | 4 |  | DO | 8.1 | #N/A
18 | 6744 | DW | 274524 | RS-CT-02-4 | 2014-09-23 11:05 | Chatfield Reservoir on S. Platte arm | SONDE | % Saturation | 87 | - |  |  | Chatfield Reservoir on S. Platte arm | 41905.4618 | 2014-09-23 | 11:05 | 2014 | September | 9 | Growing | 4 |  | % Saturation | 87 | #N/A
18 | 6744 | DW | 274524 | RS-CT-02-4 | 2014-09-23 11:05 | Chatfield Reservoir on S. Platte arm | SONDE | ORP | 117 | mV |  |  | Chatfield Reservoir on S. Platte arm | 41905.4618 | 2014-09-23 | 11:05 | 2014 | September | 9 | Growing | 4 |  | ORP | 117 | #N/A
18 | 6744 | DW | 274524 | RS-CT-02-4 | 2014-09-23 11:05 | Chatfield Reservoir on S. Platte arm | SONDE | pH | 8.7 | SU |  |  | Chatfield Reservoir on S. Platte arm | 41905.4618 | 2014-09-23 | 11:05 | 2014 | September | 9 | Growing | 4 |  | pH | 8.7 | #N/A
18 | 6744 | DW | 274524 | RS-CT-02-4 | 2014-09-23 11:05 | Chatfield Reservoir on S. Platte arm | SONDE | Temp | 18.7 | °C | <0.2 |  | Chatfield Reservoir on S. Platte arm | 41905.4618 | 2014-09-23 | 11:05 | 2014 | September | 9 | Growing | 4 |  | Temp | 18.7 | #N/A
20 | 6868 | DW | 276347 | RS-CT-01-8 | 2014-10-14 11:56 | Chatfield Reservoir | SONDE | Chlorophyll | 1.8 | µg/L | <1 |  | Chatfield Reservoir | 41926.4972 | 2014-10-14 | 11:56 | 2014 | October | 10 | Winter | 8 |  | Chlorophyll | 1.8 | #N/A
18 | 6744 | DW | 274526 | RS-CT-02-5 | 2014-09-23 11:06 | Chatfield Reservoir on S. Platte arm | SONDE | Depth | 5.1 | m |  |  | Chatfield Reservoir on S. Platte arm | 41905.4625 | 2014-09-23 | 11:06 | 2014 | September | 9 | Growing | 5 |  | Depth | 5.1 | #N/A
18 | 6744 | DW | 274526 | RS-CT-02-5 | 2014-09-23 11:06 | Chatfield Reservoir on S. Platte arm | SONDE | Cond | 309 | µS/cm | <1 |  | Chatfield Reservoir on S. Platte arm | 41905.4625 | 2014-09-23 | 11:06 | 2014 | September | 9 | Growing | 5 |  | Cond | 309 | #N/A
18 | 6744 | DW | 274526 | RS-CT-02-5 | 2014-09-23 11:06 | Chatfield Reservoir on S. Platte arm | SONDE | DO | 7 | mg/L | <0.5 |  | Chatfield Reservoir on S. Platte arm | 41905.4625 | 2014-09-23 | 11:06 | 2014 | September | 9 | Growing | 5 |  | DO | 7 | #N/A
18 | 6744 | DW | 274526 | RS-CT-02-5 | 2014-09-23 11:06 | Chatfield Reservoir on S. Platte arm | SONDE | % Saturation | 75 | - |  |  | Chatfield Reservoir on S. Platte arm | 41905.4625 | 2014-09-23 | 11:06 | 2014 | September | 9 | Growing | 5 |  | % Saturation | 75 | #N/A
18 | 6744 | DW | 274526 | RS-CT-02-5 | 2014-09-23 11:06 | Chatfield Reservoir on S. Platte arm | SONDE | ORP | 128 | mV |  |  | Chatfield Reservoir on S. Platte arm | 41905.4625 | 2014-09-23 | 11:06 | 2014 | September | 9 | Growing | 5 |  | ORP | 128 | #N/A
18 | 6744 | DW | 274526 | RS-CT-02-5 | 2014-09-23 11:06 | Chatfield Reservoir on S. Platte arm | SONDE | pH | 8.4 | SU |  |  | Chatfield Reservoir on S. Platte arm | 41905.4625 | 2014-09-23 | 11:06 | 2014 | September | 9 | Growing | 5 |  | pH | 8.4 | #N/A
18 | 6744 | DW | 274526 | RS-CT-02-5 | 2014-09-23 11:06 | Chatfield Reservoir on S. Platte arm | SONDE | Temp | 18.4 | °C | <0.2 |  | Chatfield Reservoir on S. Platte arm | 41905.4625 | 2014-09-23 | 11:06 | 2014 | September | 9 | Growing | 5 |  | Temp | 18.4 | #N/A
20 | 6868 | DW | 276349 | RS-CT-01-9 | 2014-10-14 11:57 | Chatfield Reservoir | SONDE | Chlorophyll | 1.3 | µg/L | <1 |  | Chatfield Reservoir | 41926.4979 | 2014-10-14 | 11:57 | 2014 | October | 10 | Winter | 9 |  | Chlorophyll | 1.3 | #N/A
18 | 6744 | DW | 274528 | RS-CT-02-6 | 2014-09-23 11:08 | Chatfield Reservoir on S. Platte arm | SONDE | Depth | 6.2 | m |  |  | Chatfield Reservoir on S. Platte arm | 41905.4639 | 2014-09-23 | 11:08 | 2014 | September | 9 | Growing | 6 |  | Depth | 6.2 | #N/A
18 | 6744 | DW | 274528 | RS-CT-02-6 | 2014-09-23 11:08 | Chatfield Reservoir on S. Platte arm | SONDE | Cond | 309 | µS/cm | <1 |  | Chatfield Reservoir on S. Platte arm | 41905.4639 | 2014-09-23 | 11:08 | 2014 | September | 9 | Growing | 6 |  | Cond | 309 | #N/A
18 | 6744 | DW | 274528 | RS-CT-02-6 | 2014-09-23 11:08 | Chatfield Reservoir on S. Platte arm | SONDE | DO | 5.4 | mg/L | <0.5 |  | Chatfield Reservoir on S. Platte arm | 41905.4639 | 2014-09-23 | 11:08 | 2014 | September | 9 | Growing | 6 |  | DO | 5.4 | #N/A
18 | 6744 | DW | 274528 | RS-CT-02-6 | 2014-09-23 11:08 | Chatfield Reservoir on S. Platte arm | SONDE | % Saturation | 57 | - |  |  | Chatfield Reservoir on S. Platte arm | 41905.4639 | 2014-09-23 | 11:08 | 2014 | September | 9 | Growing | 6 |  | % Saturation | 57 | #N/A
18 | 6744 | DW | 274528 | RS-CT-02-6 | 2014-09-23 11:08 | Chatfield Reservoir on S. Platte arm | SONDE | ORP | 142 | mV |  |  | Chatfield Reservoir on S. Platte arm | 41905.4639 | 2014-09-23 | 11:08 | 2014 | September | 9 | Growing | 6 |  | ORP | 142 | #N/A
18 | 6744 | DW | 274528 | RS-CT-02-6 | 2014-09-23 11:08 | Chatfield Reservoir on S. Platte arm | SONDE | pH | 8.1 | SU |  |  | Chatfield Reservoir on S. Platte arm | 41905.4639 | 2014-09-23 | 11:08 | 2014 | September | 9 | Growing | 6 |  | pH | 8.1 | #N/A
18 | 6744 | DW | 274528 | RS-CT-02-6 | 2014-09-23 11:08 | Chatfield Reservoir on S. Platte arm | SONDE | Temp | 18 | °C | <0.2 |  | Chatfield Reservoir on S. Platte arm | 41905.4639 | 2014-09-23 | 11:08 | 2014 | September | 9 | Growing | 6 |  | Temp | 18 | #N/A
20 | 6868 | DW | 276351 | RS-CT-01-10 | 2014-10-14 11:57 | Chatfield Reservoir | SONDE | Chlorophyll | 1.6 | µg/L | <1 |  | Chatfield Reservoir | 41926.4979 | 2014-10-14 | 11:57 | 2014 | October | 10 | Winter | 10 |  | Chlorophyll | 1.6 | #N/A
18 | 6744 | DW | 274530 | RS-CT-02-7 | 2014-09-23 11:10 | Chatfield Reservoir on S. Platte arm | SONDE | Depth | 7.4 | m |  |  | Chatfield Reservoir on S. Platte arm | 41905.4653 | 2014-09-23 | 11:10 | 2014 | September | 9 | Growing | 7 |  | Depth | 7.4 | #N/A
18 | 6744 | DW | 274530 | RS-CT-02-7 | 2014-09-23 11:10 | Chatfield Reservoir on S. Platte arm | SONDE | Cond | 309 | µS/cm | <1 |  | Chatfield Reservoir on S. Platte arm | 41905.4653 | 2014-09-23 | 11:10 | 2014 | September | 9 | Growing | 7 |  | Cond | 309 | #N/A
18 | 6744 | DW | 274530 | RS-CT-02-7 | 2014-09-23 11:10 | Chatfield Reservoir on S. Platte arm | SONDE | DO | 3.3 | mg/L | <0.5 |  | Chatfield Reservoir on S. Platte arm | 41905.4653 | 2014-09-23 | 11:10 | 2014 | September | 9 | Growing | 7 |  | DO | 3.3 | #N/A
18 | 6744 | DW | 274530 | RS-CT-02-7 | 2014-09-23 11:10 | Chatfield Reservoir on S. Platte arm | SONDE | % Saturation | 34 | - |  |  | Chatfield Reservoir on S. Platte arm | 41905.4653 | 2014-09-23 | 11:10 | 2014 | September | 9 | Growing | 7 |  | % Saturation | 34 | #N/A
18 | 6744 | DW | 274530 | RS-CT-02-7 | 2014-09-23 11:10 | Chatfield Reservoir on S. Platte arm | SONDE | ORP | 151 | mV |  |  | Chatfield Reservoir on S. Platte arm | 41905.4653 | 2014-09-23 | 11:10 | 2014 | September | 9 | Growing | 7 |  | ORP | 151 | #N/A
18 | 6744 | DW | 274530 | RS-CT-02-7 | 2014-09-23 11:10 | Chatfield Reservoir on S. Platte arm | SONDE | pH | 7.7 | SU |  |  | Chatfield Reservoir on S. Platte arm | 41905.4653 | 2014-09-23 | 11:10 | 2014 | September | 9 | Growing | 7 |  | pH | 7.7 | #N/A
18 | 6744 | DW | 274530 | RS-CT-02-7 | 2014-09-23 11:10 | Chatfield Reservoir on S. Platte arm | SONDE | Temp | 17.6 | °C | <0.2 |  | Chatfield Reservoir on S. Platte arm | 41905.4653 | 2014-09-23 | 11:10 | 2014 | September | 9 | Growing | 7 |  | Temp | 17.6 | #N/A
20 | 6868 | DW | 276353 | RS-CT-01-11 | 2014-10-14 11:58 | Chatfield Reservoir | SONDE | Chlorophyll | 2.2 | µg/L | <1 |  | Chatfield Reservoir | 41926.4986 | 2014-10-14 | 11:58 | 2014 | October | 10 | Winter | 11 |  | Chlorophyll | 2.2 | #N/A
18 | 6744 | DW | 274532 | RS-CT-03-1 | 2014-09-23 10:39 | Chatfield Reservoir on Plum Creek arm | SONDE | Depth | 1 | m |  |  | Chatfield Reservoir on Plum Creek arm | 41905.4437 | 2014-09-23 | 10:39 | 2014 | September | 9 | Growing | 1 |  | Depth | 1 | #N/A
18 | 6744 | DW | 274532 | RS-CT-03-1 | 2014-09-23 10:39 | Chatfield Reservoir on Plum Creek arm | SONDE | Cond | 317 | µS/cm | <1 |  | Chatfield Reservoir on Plum Creek arm | 41905.4437 | 2014-09-23 | 10:39 | 2014 | September | 9 | Growing | 1 |  | Cond | 317 | #N/A
18 | 6744 | DW | 274532 | RS-CT-03-1 | 2014-09-23 10:39 | Chatfield Reservoir on Plum Creek arm | SONDE | DO | 8.5 | mg/L | <0.5 |  | Chatfield Reservoir on Plum Creek arm | 41905.4437 | 2014-09-23 | 10:39 | 2014 | September | 9 | Growing | 1 |  | DO | 8.5 | #N/A
18 | 6744 | DW | 274532 | RS-CT-03-1 | 2014-09-23 10:39 | Chatfield Reservoir on Plum Creek arm | SONDE | % Saturation | 91 | - |  |  | Chatfield Reservoir on Plum Creek arm | 41905.4437 | 2014-09-23 | 10:39 | 2014 | September | 9 | Growing | 1 |  | % Saturation | 91 | #N/A
18 | 6744 | DW | 274532 | RS-CT-03-1 | 2014-09-23 10:39 | Chatfield Reservoir on Plum Creek arm | SONDE | ORP | 230 | mV |  |  | Chatfield Reservoir on Plum Creek arm | 41905.4437 | 2014-09-23 | 10:39 | 2014 | September | 9 | Growing | 1 |  | ORP | 230 | #N/A
18 | 6744 | DW | 274532 | RS-CT-03-1 | 2014-09-23 10:39 | Chatfield Reservoir on Plum Creek arm | SONDE | pH | 8.7 | SU |  |  | Chatfield Reservoir on Plum Creek arm | 41905.4437 | 2014-09-23 | 10:39 | 2014 | September | 9 | Growing | 1 |  | pH | 8.7 | #N/A
18 | 6744 | DW | 274532 | RS-CT-03-1 | 2014-09-23 10:39 | Chatfield Reservoir on Plum Creek arm | SONDE | Temp | 18.7 | °C | <0.2 |  | Chatfield Reservoir on Plum Creek arm | 41905.4437 | 2014-09-23 | 10:39 | 2014 | September | 9 | Growing | 1 |  | Temp | 18.7 | #N/A
20 | 6868 | DW | 276355 | RS-CT-01-12 | 2014-10-14 11:58 | Chatfield Reservoir | SONDE | Chlorophyll | 1.8 | µg/L | <1 |  | Chatfield Reservoir | 41926.4986 | 2014-10-14 | 11:58 | 2014 | October | 10 | Winter | 12 |  | Chlorophyll | 1.8 | #N/A
18 | 6744 | DW | 274534 | RS-CT-03-2 | 2014-09-23 10:40 | Chatfield Reservoir on Plum Creek arm | SONDE | Depth | 2.1 | m |  |  | Chatfield Reservoir on Plum Creek arm | 41905.4444 | 2014-09-23 | 10:40 | 2014 | September | 9 | Growing | 2 |  | Depth | 2.1 | #N/A
18 | 6744 | DW | 274534 | RS-CT-03-2 | 2014-09-23 10:40 | Chatfield Reservoir on Plum Creek arm | SONDE | Cond | 317 | µS/cm | <1 |  | Chatfield Reservoir on Plum Creek arm | 41905.4444 | 2014-09-23 | 10:40 | 2014 | September | 9 | Growing | 2 |  | Cond | 317 | #N/A
18 | 6744 | DW | 274534 | RS-CT-03-2 | 2014-09-23 10:40 | Chatfield Reservoir on Plum Creek arm | SONDE | DO | 8.5 | mg/L | <0.5 |  | Chatfield Reservoir on Plum Creek arm | 41905.4444 | 2014-09-23 | 10:40 | 2014 | September | 9 | Growing | 2 |  | DO | 8.5 | #N/A
18 | 6744 | DW | 274534 | RS-CT-03-2 | 2014-09-23 10:40 | Chatfield Reservoir on Plum Creek arm | SONDE | % Saturation | 91 | - |  |  | Chatfield Reservoir on Plum Creek arm | 41905.4444 | 2014-09-23 | 10:40 | 2014 | September | 9 | Growing | 2 |  | % Saturation | 91 | #N/A
18 | 6744 | DW | 274534 | RS-CT-03-2 | 2014-09-23 10:40 | Chatfield Reservoir on Plum Creek arm | SONDE | ORP | 230 | mV |  |  | Chatfield Reservoir on Plum Creek arm | 41905.4444 | 2014-09-23 | 10:40 | 2014 | September | 9 | Growing | 2 |  | ORP | 230 | #N/A
18 | 6744 | DW | 274534 | RS-CT-03-2 | 2014-09-23 10:40 | Chatfield Reservoir on Plum Creek arm | SONDE | pH | 8.7 | SU |  |  | Chatfield Reservoir on Plum Creek arm | 41905.4444 | 2014-09-23 | 10:40 | 2014 | September | 9 | Growing | 2 |  | pH | 8.7 | #N/A
18 | 6744 | DW | 274534 | RS-CT-03-2 | 2014-09-23 10:40 | Chatfield Reservoir on Plum Creek arm | SONDE | Temp | 18.6 | °C | <0.2 |  | Chatfield Reservoir on Plum Creek arm | 41905.4444 | 2014-09-23 | 10:40 | 2014 | September | 9 | Growing | 2 |  | Temp | 18.6 | #N/A
20 | 6868 | DW | 276357 | RS-CT-01-13 | 2014-10-14 11:59 | Chatfield Reservoir | SONDE | Chlorophyll | 1.9 | µg/L | <1 |  | Chatfield Reservoir | 41926.4993 | 2014-10-14 | 11:59 | 2014 | October | 10 | Winter | 13 |  | Chlorophyll | 1.9 | #N/A
18 | 6744 | DW | 274536 | RS-CT-03-3 | 2014-09-23 10:41 | Chatfield Reservoir on Plum Creek arm | SONDE | Depth | 3.1 | m |  |  | Chatfield Reservoir on Plum Creek arm | 41905.4451 | 2014-09-23 | 10:41 | 2014 | September | 9 | Growing | 3 |  | Depth | 3.1 | #N/A
18 | 6744 | DW | 274536 | RS-CT-03-3 | 2014-09-23 10:41 | Chatfield Reservoir on Plum Creek arm | SONDE | Cond | 316 | µS/cm | <1 |  | Chatfield Reservoir on Plum Creek arm | 41905.4451 | 2014-09-23 | 10:41 | 2014 | September | 9 | Growing | 3 |  | Cond | 316 | #N/A
18 | 6744 | DW | 274536 | RS-CT-03-3 | 2014-09-23 10:41 | Chatfield Reservoir on Plum Creek arm | SONDE | DO | 8.4 | mg/L | <0.5 |  | Chatfield Reservoir on Plum Creek arm | 41905.4451 | 2014-09-23 | 10:41 | 2014 | September | 9 | Growing | 3 |  | DO | 8.4 | #N/A
18 | 6744 | DW | 274536 | RS-CT-03-3 | 2014-09-23 10:41 | Chatfield Reservoir on Plum Creek arm | SONDE | % Saturation | 90 | - |  |  | Chatfield Reservoir on Plum Creek arm | 41905.4451 | 2014-09-23 | 10:41 | 2014 | September | 9 | Growing | 3 |  | % Saturation | 90 | #N/A
18 | 6744 | DW | 274536 | RS-CT-03-3 | 2014-09-23 10:41 | Chatfield Reservoir on Plum Creek arm | SONDE | ORP | 240 | mV |  |  | Chatfield Reservoir on Plum Creek arm | 41905.4451 | 2014-09-23 | 10:41 | 2014 | September | 9 | Growing | 3 |  | ORP | 240 | #N/A
18 | 6744 | DW | 274536 | RS-CT-03-3 | 2014-09-23 10:41 | Chatfield Reservoir on Plum Creek arm | SONDE | pH | 8.5 | SU |  |  | Chatfield Reservoir on Plum Creek arm | 41905.4451 | 2014-09-23 | 10:41 | 2014 | September | 9 | Growing | 3 |  | pH | 8.5 | #N/A
18 | 6744 | DW | 274536 | RS-CT-03-3 | 2014-09-23 10:41 | Chatfield Reservoir on Plum Creek arm | SONDE | Temp | 18.5 | °C | <0.2 |  | Chatfield Reservoir on Plum Creek arm | 41905.4451 | 2014-09-23 | 10:41 | 2014 | September | 9 | Growing | 3 |  | Temp | 18.5 | #N/A
20 | 6868 | DW | 276359 | RS-CT-01-14 | 2014-10-14 12:05 | Chatfield Reservoir | SONDE | Chlorophyll | 2 | µg/L | <1 |  | Chatfield Reservoir | 41926.5035 | 2014-10-14 | 12:05 | 2014 | October | 10 | Winter | 14 |  | Chlorophyll | 2 | #N/A
18 | 6744 | DW | 274538 | RS-CT-03-4 | 2014-09-23 10:42 | Chatfield Reservoir on Plum Creek arm | SONDE | Depth | 4 | m |  |  | Chatfield Reservoir on Plum Creek arm | 41905.4458 | 2014-09-23 | 10:42 | 2014 | September | 9 | Growing | 4 |  | Depth | 4 | #N/A
18 | 6744 | DW | 274538 | RS-CT-03-4 | 2014-09-23 10:42 | Chatfield Reservoir on Plum Creek arm | SONDE | Cond | 316 | µS/cm | <1 |  | Chatfield Reservoir on Plum Creek arm | 41905.4458 | 2014-09-23 | 10:42 | 2014 | September | 9 | Growing | 4 |  | Cond | 316 | #N/A
18 | 6744 | DW | 274538 | RS-CT-03-4 | 2014-09-23 10:42 | Chatfield Reservoir on Plum Creek arm | SONDE | DO | 8.4 | mg/L | <0.5 |  | Chatfield Reservoir on Plum Creek arm | 41905.4458 | 2014-09-23 | 10:42 | 2014 | September | 9 | Growing | 4 |  | DO | 8.4 | #N/A
18 | 6744 | DW | 274538 | RS-CT-03-4 | 2014-09-23 10:42 | Chatfield Reservoir on Plum Creek arm | SONDE | % Saturation | 89 | - |  |  | Chatfield Reservoir on Plum Creek arm | 41905.4458 | 2014-09-23 | 10:42 | 2014 | September | 9 | Growing | 4 |  | % Saturation | 89 | #N/A
18 | 6744 | DW | 274538 | RS-CT-03-4 | 2014-09-23 10:42 | Chatfield Reservoir on Plum Creek arm | SONDE | ORP | 241 | mV |  |  | Chatfield Reservoir on Plum Creek arm | 41905.4458 | 2014-09-23 | 10:42 | 2014 | September | 9 | Growing | 4 |  | ORP | 241 | #N/A
18 | 6744 | DW | 274538 | RS-CT-03-4 | 2014-09-23 10:42 | Chatfield Reservoir on Plum Creek arm | SONDE | pH | 8.5 | SU |  |  | Chatfield Reservoir on Plum Creek arm | 41905.4458 | 2014-09-23 | 10:42 | 2014 | September | 9 | Growing | 4 |  | pH | 8.5 | #N/A
18 | 6744 | DW | 274538 | RS-CT-03-4 | 2014-09-23 10:42 | Chatfield Reservoir on Plum Creek arm | SONDE | Temp | 18.5 | °C | <0.2 |  | Chatfield Reservoir on Plum Creek arm | 41905.4458 | 2014-09-23 | 10:42 | 2014 | September | 9 | Growing | 4 |  | Temp | 18.5 | #N/A
20 | 6868 | DW | 276361 | RS-CT-01-15 | 2014-10-14 12:06 | Chatfield Reservoir | SONDE | Chlorophyll | 2 | µg/L | <1 |  | Chatfield Reservoir | 41926.5042 | 2014-10-14 | 12:06 | 2014 | October | 10 | Winter | 15 |  | Chlorophyll | 2 | #N/A
18 | 6744 | DW | 274540 | RS-CT-03-5 | 2014-09-23 10:44 | Chatfield Reservoir on Plum Creek arm | SONDE | Depth | 5.4 | m |  |  | Chatfield Reservoir on Plum Creek arm | 41905.4472 | 2014-09-23 | 10:44 | 2014 | September | 9 | Growing | 5 |  | Depth | 5.4 | #N/A
18 | 6744 | DW | 274540 | RS-CT-03-5 | 2014-09-23 10:44 | Chatfield Reservoir on Plum Creek arm | SONDE | Cond | 324 | µS/cm | <1 |  | Chatfield Reservoir on Plum Creek arm | 41905.4472 | 2014-09-23 | 10:44 | 2014 | September | 9 | Growing | 5 |  | Cond | 324 | #N/A
18 | 6744 | DW | 274540 | RS-CT-03-5 | 2014-09-23 10:44 | Chatfield Reservoir on Plum Creek arm | SONDE | DO | 1.5 | mg/L | <0.5 |  | Chatfield Reservoir on Plum Creek arm | 41905.4472 | 2014-09-23 | 10:44 | 2014 | September | 9 | Growing | 5 |  | DO | 1.5 | #N/A
18 | 6744 | DW | 274540 | RS-CT-03-5 | 2014-09-23 10:44 | Chatfield Reservoir on Plum Creek arm | SONDE | % Saturation | 16 | - |  |  | Chatfield Reservoir on Plum Creek arm | 41905.4472 | 2014-09-23 | 10:44 | 2014 | September | 9 | Growing | 5 |  | % Saturation | 16 | #N/A
18 | 6744 | DW | 274540 | RS-CT-03-5 | 2014-09-23 10:44 | Chatfield Reservoir on Plum Creek arm | SONDE | ORP | 78 | mV |  |  | Chatfield Reservoir on Plum Creek arm | 41905.4472 | 2014-09-23 | 10:44 | 2014 | September | 9 | Growing | 5 |  | ORP | 78 | #N/A
18 | 6744 | DW | 274540 | RS-CT-03-5 | 2014-09-23 10:44 | Chatfield Reservoir on Plum Creek arm | SONDE | pH | 6.8 | SU |  |  | Chatfield Reservoir on Plum Creek arm | 41905.4472 | 2014-09-23 | 10:44 | 2014 | September | 9 | Growing | 5 |  | pH | 6.8 | #N/A
18 | 6744 | DW | 274540 | RS-CT-03-5 | 2014-09-23 10:44 | Chatfield Reservoir on Plum Creek arm | SONDE | Temp | 18.4 | °C | <0.2 |  | Chatfield Reservoir on Plum Creek arm | 41905.4472 | 2014-09-23 | 10:44 | 2014 | September | 9 | Growing | 5 |  | Temp | 18.4 | #N/A
20 | 6868 | DW | 276363 | RS-CT-01-16 | 2014-10-14 12:06 | Chatfield Reservoir | SONDE | Chlorophyll | 1.4 | µg/L | <1 |  | Chatfield Reservoir | 41926.5042 | 2014-10-14 | 12:06 | 2014 | October | 10 | Winter | 16 |  | Chlorophyll | 1.4 | #N/A
20 | 6868 | DW | 267729 | WS-LP-002 | 2014-08-28 11:25 | S. Platte below Chatfield Res. | HARD-CALC | Hardness | 98 | mg/L | <3 | Calculated | Chatfield Reservoir Outflow | 41879.4757 | 2014-08-28 | 11:25 | 2014 | August | 8 | Growing | 1 |  | Hardness | 98 | #N/A
20 | 6868 | DW | 267729 | WS-LP-002 | 2014-08-28 11:25 | S. Platte below Chatfield Res. | TKN | TKN | 0.5 | mg/L | <0.1 | ASTM D3590-02b | Chatfield Reservoir Outflow | 41879.4757 | 2014-08-28 | 11:25 | 2014 | August | 8 | Growing | 1 |  | TKN | 0.5 | #N/A
20 | 6868 | DW | 267729 | WS-LP-002 | 2014-08-28 11:25 | S. Platte below Chatfield Res. | ICPMS-TOT | Be-T | <0.5 | µg/L | <0.5 | EPA 200.8 | Chatfield Reservoir Outflow | 41879.4757 | 2014-08-28 | 11:25 | 2014 | August | 8 | Growing | 1 |  | Be-T | 0.5 | #N/A
20 | 6868 | DW | 267729 | WS-LP-002 | 2014-08-28 11:25 | S. Platte below Chatfield Res. | ICPMS-DISS | Be-D | <0.5 | µg/L | <0.5 | EPA 200.8 | Chatfield Reservoir Outflow | 41879.4757 | 2014-08-28 | 11:25 | 2014 | August | 8 | Growing | 1 |  | Be-D | 0.5 | #N/A
20 | 6868 | DW | 267729 | WS-LP-002 | 2014-08-28 11:25 | S. Platte below Chatfield Res. | ICPMS-DISS | B-D | 17 | µg/L | <2.0 | EPA 200.8 | Chatfield Reservoir Outflow | 41879.4757 | 2014-08-28 | 11:25 | 2014 | August | 8 | Growing | 1 |  | B-D | 17 | #N/A
20 | 6868 | DW | 267729 | WS-LP-002 | 2014-08-28 11:25 | S. Platte below Chatfield Res. | ICPMS-TOT | B-T | 17 | µg/L | <2.0 | EPA 200.8 | Chatfield Reservoir Outflow | 41879.4757 | 2014-08-28 | 11:25 | 2014 | August | 8 | Growing | 1 |  | B-T | 17 | #N/A
20 | 6868 | DW | 267729 | WS-LP-002 | 2014-08-28 11:25 | S. Platte below Chatfield Res. | ICPMS-TOT | Na-T | 17 | mg/L | <1.0 | EPA 200.8 | Chatfield Reservoir Outflow | 41879.4757 | 2014-08-28 | 11:25 | 2014 | August | 8 | Growing | 1 |  | Na-T | 17 | #N/A
20 | 6868 | DW | 267729 | WS-LP-002 | 2014-08-28 11:25 | S. Platte below Chatfield Res. | ICPMS-DISS | Na-D | 16 | mg/L | <1.0 | EPA 200.8 | Chatfield Reservoir Outflow | 41879.4757 | 2014-08-28 | 11:25 | 2014 | August | 8 | Growing | 1 |  | Na-D | 16 | #N/A
20 | 6868 | DW | 267729 | WS-LP-002 | 2014-08-28 11:25 | S. Platte below Chatfield Res. | ICPMS-DISS | Mg-D | 7.4 | mg/L | <0.5 | EPA 200.8 | Chatfield Reservoir Outflow | 41879.4757 | 2014-08-28 | 11:25 | 2014 | August | 8 | Growing | 1 |  | Mg-D | 7.4 | #N/A
20 | 6868 | DW | 267729 | WS-LP-002 | 2014-08-28 11:25 | S. Platte below Chatfield Res. | ICPMS-TOT | Mg-T | 7.5 | mg/L | <0.5 | EPA 200.8 | Chatfield Reservoir Outflow | 41879.4757 | 2014-08-28 | 11:25 | 2014 | August | 8 | Growing | 1 |  | Mg-T | 7.5 | #N/A
20 | 6868 | DW | 267729 | WS-LP-002 | 2014-08-28 11:25 | S. Platte below Chatfield Res. | ICPMS-TOT | Al-T | 192 | µg/L | <20.0 | EPA 200.8 | Chatfield Reservoir Outflow | 41879.4757 | 2014-08-28 | 11:25 | 2014 | August | 8 | Growing | 1 |  | Al-T | 192 | #N/A
20 | 6868 | DW | 267729 | WS-LP-002 | 2014-08-28 11:25 | S. Platte below Chatfield Res. | ICPMS-DISS | Al-D | <20.0 | µg/L | <20.0 | EPA 200.8 | Chatfield Reservoir Outflow | 41879.4757 | 2014-08-28 | 11:25 | 2014 | August | 8 | Growing | 1 |  | Al-D | 20 | #N/A
20 | 6868 | DW | 267729 | WS-LP-002 | 2014-08-28 11:25 | S. Platte below Chatfield Res. | ICPMS-DISS | Si-D | 3.2 | mg/L | <0.5 | EPA 200.8 | Chatfield Reservoir Outflow | 41879.4757 | 2014-08-28 | 11:25 | 2014 | August | 8 | Growing | 1 |  | Si-D | 3.2 | #N/A
20 | 6868 | DW | 267729 | WS-LP-002 | 2014-08-28 11:25 | S. Platte below Chatfield Res. | ICPMS-TOT | Si-T | 3.6 | mg/L | <0.5 | EPA 200.8 | Chatfield Reservoir Outflow | 41879.4757 | 2014-08-28 | 11:25 | 2014 | August | 8 | Growing | 1 |  | Si-T | 3.6 | #N/A
20 | 6868 | DW | 267729 | WS-LP-002 | 2014-08-28 11:25 | S. Platte below Chatfield Res. | ICPMS-TOT | K-T | 2.1 | mg/L | <0.1 | EPA 200.8 | Chatfield Reservoir Outflow | 41879.4757 | 2014-08-28 | 11:25 | 2014 | August | 8 | Growing | 1 |  | K-T | 2.1 | #N/A
20 | 6868 | DW | 267729 | WS-LP-002 | 2014-08-28 11:25 | S. Platte below Chatfield Res. | ICPMS-DISS | K-D | 2 | mg/L | <0.1 | EPA 200.8 | Chatfield Reservoir Outflow | 41879.4757 | 2014-08-28 | 11:25 | 2014 | August | 8 | Growing | 1 |  | K-D | 2 | #N/A
20 | 6868 | DW | 267729 | WS-LP-002 | 2014-08-28 11:25 | S. Platte below Chatfield Res. | ICPMS-DISS | Ca-D | 27 | mg/L | <1.0 | EPA 200.8 | Chatfield Reservoir Outflow | 41879.4757 | 2014-08-28 | 11:25 | 2014 | August | 8 | Growing | 1 |  | Ca-D | 27 | #N/A
20 | 6868 | DW | 267729 | WS-LP-002 | 2014-08-28 11:25 | S. Platte below Chatfield Res. | ICPMS-TOT | Ca-T | 27 | mg/L | <1.0 | EPA 200.8 | Chatfield Reservoir Outflow | 41879.4757 | 2014-08-28 | 11:25 | 2014 | August | 8 | Growing | 1 |  | Ca-T | 27 | #N/A
20 | 6868 | DW | 267729 | WS-LP-002 | 2014-08-28 11:25 | S. Platte below Chatfield Res. | ICPMS-DISS | V-D | <2.0 | µg/L | <2.0 | EPA 200.8 | Chatfield Reservoir Outflow | 41879.4757 | 2014-08-28 | 11:25 | 2014 | August | 8 | Growing | 1 |  | V-D | 2 | #N/A
20 | 6868 | DW | 267729 | WS-LP-002 | 2014-08-28 11:25 | S. Platte below Chatfield Res. | ICPMS-TOT | V-T | <2.0 | µg/L | <2.0 | EPA 200.8 | Chatfield Reservoir Outflow | 41879.4757 | 2014-08-28 | 11:25 | 2014 | August | 8 | Growing | 1 |  | V-T | 2 | #N/A
20 | 6868 | DW | 267729 | WS-LP-002 | 2014-08-28 11:25 | S. Platte below Chatfield Res. | ICPMS-TOT | Cr-T | <1.0 | µg/L | <1.0 | EPA 200.8 | Chatfield Reservoir Outflow | 41879.4757 | 2014-08-28 | 11:25 | 2014 | August | 8 | Growing | 1 |  | Cr-T | 1 | #N/A
20 | 6868 | DW | 267729 | WS-LP-002 | 2014-08-28 11:25 | S. Platte below Chatfield Res. | ICPMS-DISS | Cr-D | <1.0 | µg/L | <1.0 | EPA 200.8 | Chatfield Reservoir Outflow | 41879.4757 | 2014-08-28 | 11:25 | 2014 | August | 8 | Growing | 1 |  | Cr-D | 1 | #N/A
20 | 6868 | DW | 267729 | WS-LP-002 | 2014-08-28 11:25 | S. Platte below Chatfield Res. | ICPMS-DISS | Mn-D | 170 | µg/L | <18.4 | EPA 200.8 | Chatfield Reservoir Outflow | 41879.4757 | 2014-08-28 | 11:25 | 2014 | August | 8 | Growing | 1 |  | Mn-D | 170 | #N/A
20 | 6868 | DW | 267729 | WS-LP-002 | 2014-08-28 11:25 | S. Platte below Chatfield Res. | ICPMS-TOT | Mn-T | 260 | µg/L | <19.48 | EPA 200.8 | Chatfield Reservoir Outflow | 41879.4757 | 2014-08-28 | 11:25 | 2014 | August | 8 | Growing | 1 |  | Mn-T | 260 | #N/A
20 | 6868 | DW | 267729 | WS-LP-002 | 2014-08-28 11:25 | S. Platte below Chatfield Res. | ICPMS-TOT | Fe-T | 0.18 | mg/L | <0.05 | EPA 200.8 | Chatfield Reservoir Outflow | 41879.4757 | 2014-08-28 | 11:25 | 2014 | August | 8 | Growing | 1 |  | Fe-T | 0.18 | #N/A
20 | 6868 | DW | 267729 | WS-LP-002 | 2014-08-28 11:25 | S. Platte below Chatfield Res. | ICPMS-DISS | Fe-D | <0.05 | mg/L | <0.05 | EPA 200.8 | Chatfield Reservoir Outflow | 41879.4757 | 2014-08-28 | 11:25 | 2014 | August | 8 | Growing | 1 |  | Fe-D | 0.05 | #N/A
20 | 6868 | DW | 267729 | WS-LP-002 | 2014-08-28 11:25 | S. Platte below Chatfield Res. | ICPMS-DISS | Co-D | <1.0 | µg/L | <1.0 | EPA 200.8 | Chatfield Reservoir Outflow | 41879.4757 | 2014-08-28 | 11:25 | 2014 | August | 8 | Growing | 1 |  | Co-D | 1 | #N/A
20 | 6868 | DW | 267729 | WS-LP-002 | 2014-08-28 11:25 | S. Platte below Chatfield Res. | ICPMS-TOT | Co-T | <1.0 | µg/L | <1.0 | EPA 200.8 | Chatfield Reservoir Outflow | 41879.4757 | 2014-08-28 | 11:25 | 2014 | August | 8 | Growing | 1 |  | Co-T | 1 | #N/A
20 | 6868 | DW | 267729 | WS-LP-002 | 2014-08-28 11:25 | S. Platte below Chatfield Res. | ICPMS-TOT | Ni-T | <1.0 | µg/L | <1.0 | EPA 200.8 | Chatfield Reservoir Outflow | 41879.4757 | 2014-08-28 | 11:25 | 2014 | August | 8 | Growing | 1 |  | Ni-T | 1 | #N/A
20 | 6868 | DW | 267729 | WS-LP-002 | 2014-08-28 11:25 | S. Platte below Chatfield Res. | ICPMS-DISS | Ni-D | 1 | µg/L | <1.0 | EPA 200.8 | Chatfield Reservoir Outflow | 41879.4757 | 2014-08-28 | 11:25 | 2014 | August | 8 | Growing | 1 |  | Ni-D | 1 | #N/A
20 | 6868 | DW | 267729 | WS-LP-002 | 2014-08-28 11:25 | S. Platte below Chatfield Res. | ICPMS-DISS | Cu-D | <5.0 | µg/L | <5.0 | EPA 200.8 | Chatfield Reservoir Outflow | 41879.4757 | 2014-08-28 | 11:25 | 2014 | August | 8 | Growing | 1 |  | Cu-D | 5 | #N/A
20 | 6868 | DW | 267729 | WS-LP-002 | 2014-08-28 11:25 | S. Platte below Chatfield Res. | ICPMS-TOT | Cu-T | 7 | µg/L | <5.0 | EPA 200.8 | Chatfield Reservoir Outflow | 41879.4757 | 2014-08-28 | 11:25 | 2014 | August | 8 | Growing | 1 |  | Cu-T | 7 | #N/A
20 | 6868 | DW | 267729 | WS-LP-002 | 2014-08-28 11:25 | S. Platte below Chatfield Res. | ICPMS-TOT | Zn-T | 7 | µg/L | <5.0 | EPA 200.8 | Chatfield Reservoir Outflow | 41879.4757 | 2014-08-28 | 11:25 | 2014 | August | 8 | Growing | 1 |  | Zn-T | 7 | #N/A
20 | 6868 | DW | 267729 | WS-LP-002 | 2014-08-28 11:25 | S. Platte below Chatfield Res. | ICPMS-DISS | Zn-D | <5.0 | µg/L | <5.0 | EPA 200.8 | Chatfield Reservoir Outflow | 41879.4757 | 2014-08-28 | 11:25 | 2014 | August | 8 | Growing | 1 |  | Zn-D | 5 | #N/A
20 | 6868 | DW | 267729 | WS-LP-002 | 2014-08-28 11:25 | S. Platte below Chatfield Res. | ICPMS-TOT | As-T | <1.0 | µg/L | <1.0 | EPA 200.8 | Chatfield Reservoir Outflow | 41879.4757 | 2014-08-28 | 11:25 | 2014 | August | 8 | Growing | 1 |  | As-T | 1 | #N/A
20 | 6868 | DW | 267729 | WS-LP-002 | 2014-08-28 11:25 | S. Platte below Chatfield Res. | ICPMS-DISS | As-D | <1.0 | µg/L | <1.0 | EPA 200.8 | Chatfield Reservoir Outflow | 41879.4757 | 2014-08-28 | 11:25 | 2014 | August | 8 | Growing | 1 |  | As-D | 1 | #N/A
20 | 6868 | DW | 267729 | WS-LP-002 | 2014-08-28 11:25 | S. Platte below Chatfield Res. | ICPMS-DISS | Se-D | <1.0 | µg/L | <1.0 | EPA 200.8 | Chatfield Reservoir Outflow | 41879.4757 | 2014-08-28 | 11:25 | 2014 | August | 8 | Growing | 1 |  | Se-D | 1 | #N/A
20 | 6868 | DW | 267729 | WS-LP-002 | 2014-08-28 11:25 | S. Platte below Chatfield Res. | ICPMS-TOT | Se-T | <1.0 | µg/L | <1.0 | EPA 200.8 | Chatfield Reservoir Outflow | 41879.4757 | 2014-08-28 | 11:25 | 2014 | August | 8 | Growing | 1 |  | Se-T | 1 | #N/A
20 | 6868 | DW | 267729 | WS-LP-002 | 2014-08-28 11:25 | S. Platte below Chatfield Res. | ICPMS-TOT | Mo-T | 3 | µg/L | <1.0 | EPA 200.8 | Chatfield Reservoir Outflow | 41879.4757 | 2014-08-28 | 11:25 | 2014 | August | 8 | Growing | 1 |  | Mo-T | 3 | #N/A
20 | 6868 | DW | 267729 | WS-LP-002 | 2014-08-28 11:25 | S. Platte below Chatfield Res. | ICPMS-DISS | Mo-D | 4 | µg/L | <1.0 | EPA 200.8 | Chatfield Reservoir Outflow | 41879.4757 | 2014-08-28 | 11:25 | 2014 | August | 8 | Growing | 1 |  | Mo-D | 4 | #N/A
20 | 6868 | DW | 267729 | WS-LP-002 | 2014-08-28 11:25 | S. Platte below Chatfield Res. | ICPMS-TOT | Ag-T | <0.5 | µg/L | <0.5 | EPA 200.8 | Chatfield Reservoir Outflow | 41879.4757 | 2014-08-28 | 11:25 | 2014 | August | 8 | Growing | 1 |  | Ag-T | 0.5 | #N/A
20 | 6868 | DW | 267729 | WS-LP-002 | 2014-08-28 11:25 | S. Platte below Chatfield Res. | ICPMS-DISS | Ag-D | <0.5 | µg/L | <0.5 | EPA 200.8 | Chatfield Reservoir Outflow | 41879.4757 | 2014-08-28 | 11:25 | 2014 | August | 8 | Growing | 1 |  | Ag-D | 0.5 | #N/A
20 | 6868 | DW | 267729 | WS-LP-002 | 2014-08-28 11:25 | S. Platte below Chatfield Res. | ICPMS-TOT | Cd-T | <0.5 | µg/L | <0.5 | EPA 200.8 | Chatfield Reservoir Outflow | 41879.4757 | 2014-08-28 | 11:25 | 2014 | August | 8 | Growing | 1 |  | Cd-T | 0.5 | #N/A
20 | 6868 | DW | 267729 | WS-LP-002 | 2014-08-28 11:25 | S. Platte below Chatfield Res. | ICPMS-DISS | Cd-D | <0.5 | µg/L | <0.5 | EPA 200.8 | Chatfield Reservoir Outflow | 41879.4757 | 2014-08-28 | 11:25 | 2014 | August | 8 | Growing | 1 |  | Cd-D | 0.5 | #N/A
20 | 6868 | DW | 267729 | WS-LP-002 | 2014-08-28 11:25 | S. Platte below Chatfield Res. | ICPMS-DISS | Sb-D | <0.5 | µg/L | <0.5 | EPA 200.8 | Chatfield Reservoir Outflow | 41879.4757 | 2014-08-28 | 11:25 | 2014 | August | 8 | Growing | 1 |  | Sb-D | 0.5 | #N/A
20 | 6868 | DW | 267729 | WS-LP-002 | 2014-08-28 11:25 | S. Platte below Chatfield Res. | ICPMS-TOT | Sb-T | <0.5 | µg/L | <0.5 | EPA 200.8 | Chatfield Reservoir Outflow | 41879.4757 | 2014-08-28 | 11:25 | 2014 | August | 8 | Growing | 1 |  | Sb-T | 0.5 | #N/A
20 | 6868 | DW | 267729 | WS-LP-002 | 2014-08-28 11:25 | S. Platte below Chatfield Res. | ICPMS-TOT | Ba-T | 38 | µg/L | <5.0 | EPA 200.8 | Chatfield Reservoir Outflow | 41879.4757 | 2014-08-28 | 11:25 | 2014 | August | 8 | Growing | 1 |  | Ba-T | 38 | #N/A
20 | 6868 | DW | 267729 | WS-LP-002 | 2014-08-28 11:25 | S. Platte below Chatfield Res. | ICPMS-DISS | Ba-D | 35 | µg/L | <5.0 | EPA 200.8 | Chatfield Reservoir Outflow | 41879.4757 | 2014-08-28 | 11:25 | 2014 | August | 8 | Growing | 1 |  | Ba-D | 35 | #N/A
20 | 6868 | DW | 267729 | WS-LP-002 | 2014-08-28 11:25 | S. Platte below Chatfield Res. | ICPMS-DISS | Hg-D | <0.1 | µg/L | <0.1 | EPA 200.8 | Chatfield Reservoir Outflow | 41879.4757 | 2014-08-28 | 11:25 | 2014 | August | 8 | Growing | 1 |  | Hg-D | 0.1 | #N/A
20 | 6868 | DW | 267729 | WS-LP-002 | 2014-08-28 11:25 | S. Platte below Chatfield Res. | ICPMS-TOT | Hg-T | <0.1 | µg/L | <0.1 | EPA 200.8 | Chatfield Reservoir Outflow | 41879.4757 | 2014-08-28 | 11:25 | 2014 | August | 8 | Growing | 1 |  | Hg-T | 0.1 | #N/A
20 | 6868 | DW | 267729 | WS-LP-002 | 2014-08-28 11:25 | S. Platte below Chatfield Res. | ICPMS-TOT | Tl-T | <0.5 | µg/L | <0.5 | EPA 200.8 | Chatfield Reservoir Outflow | 41879.4757 | 2014-08-28 | 11:25 | 2014 | August | 8 | Growing | 1 |  | Tl-T | 0.5 | #N/A
20 | 6868 | DW | 267729 | WS-LP-002 | 2014-08-28 11:25 | S. Platte below Chatfield Res. | ICPMS-DISS | Tl-D | <0.5 | µg/L | <0.5 | EPA 200.8 | Chatfield Reservoir Outflow | 41879.4757 | 2014-08-28 | 11:25 | 2014 | August | 8 | Growing | 1 |  | Tl-D | 0.5 | #N/A
20 | 6868 | DW | 267729 | WS-LP-002 | 2014-08-28 11:25 | S. Platte below Chatfield Res. | ICPMS-DISS | Pb-D | <1.0 | µg/L | <1.0 | EPA 200.8 | Chatfield Reservoir Outflow | 41879.4757 | 2014-08-28 | 11:25 | 2014 | August | 8 | Growing | 1 |  | Pb-D | 1 | #N/A
20 | 6868 | DW | 267729 | WS-LP-002 | 2014-08-28 11:25 | S. Platte below Chatfield Res. | ICPMS-TOT | Pb-T | <1.0 | µg/L | <1.0 | EPA 200.8 | Chatfield Reservoir Outflow | 41879.4757 | 2014-08-28 | 11:25 | 2014 | August | 8 | Growing | 1 |  | Pb-T | 1 | #N/A
20 | 6868 | DW | 267729 | WS-LP-002 | 2014-08-28 11:25 | S. Platte below Chatfield Res. | ICPMS-TOT | U-T | 1.4 | µg/L | <0.5 | EPA 200.8 | Chatfield Reservoir Outflow | 41879.4757 | 2014-08-28 | 11:25 | 2014 | August | 8 | Growing | 1 |  | U-T | 1.4 | #N/A
20 | 6868 | DW | 267729 | WS-LP-002 | 2014-08-28 11:25 | S. Platte below Chatfield Res. | ICPMS-DISS | U-D | 1.4 | µg/L | <0.5 | EPA 200.8 | Chatfield Reservoir Outflow | 41879.4757 | 2014-08-28 | 11:25 | 2014 | August | 8 | Growing | 1 |  | U-D | 1.4 | #N/A
20 | 6868 | DW | 267739 | WS-LP-010 | 2014-08-28 11:55 | South Platte River above Chatfield Reservoir inlet | HARD-CALC | Hardness | 101 | mg/L | <3 | Calculated | South Platte R. | 41879.4965 | 2014-08-28 | 11:55 | 2014 | August | 8 | Growing | 1 |  | Hardness | 101 | #N/A
20 | 6868 | DW | 267739 | WS-LP-010 | 2014-08-28 11:55 | South Platte River above Chatfield Reservoir inlet | TKN | TKN | 0.3 | mg/L | <0.1 | ASTM D3590-02b | South Platte R. | 41879.4965 | 2014-08-28 | 11:55 | 2014 | August | 8 | Growing | 1 |  | TKN | 0.3 | #N/A
20 | 6868 | DW | 267739 | WS-LP-010 | 2014-08-28 11:55 | South Platte River above Chatfield Reservoir inlet | ICPMS-TOT | Be-T | <0.5 | µg/L | <0.5 | EPA 200.8 | South Platte R. | 41879.4965 | 2014-08-28 | 11:55 | 2014 | August | 8 | Growing | 1 |  | Be-T | 0.5 | #N/A
20 | 6868 | DW | 267739 | WS-LP-010 | 2014-08-28 11:55 | South Platte River above Chatfield Reservoir inlet | ICPMS-DISS | Be-D | <0.5 | µg/L | <0.5 | EPA 200.8 | South Platte R. | 41879.4965 | 2014-08-28 | 11:55 | 2014 | August | 8 | Growing | 1 |  | Be-D | 0.5 | #N/A
20 | 6868 | DW | 267739 | WS-LP-010 | 2014-08-28 11:55 | South Platte River above Chatfield Reservoir inlet | ICPMS-DISS | B-D | 15 | µg/L | <2.0 | EPA 200.8 | South Platte R. | 41879.4965 | 2014-08-28 | 11:55 | 2014 | August | 8 | Growing | 1 |  | B-D | 15 | #N/A
20 | 6868 | DW | 267739 | WS-LP-010 | 2014-08-28 11:55 | South Platte River above Chatfield Reservoir inlet | ICPMS-TOT | B-T | 15 | µg/L | <2.0 | EPA 200.8 | South Platte R. | 41879.4965 | 2014-08-28 | 11:55 | 2014 | August | 8 | Growing | 1 |  | B-T | 15 | #N/A
20 | 6868 | DW | 267739 | WS-LP-010 | 2014-08-28 11:55 | South Platte River above Chatfield Reservoir inlet | ICPMS-TOT | Na-T | 16 | mg/L | <1.0 | EPA 200.8 | South Platte R. | 41879.4965 | 2014-08-28 | 11:55 | 2014 | August | 8 | Growing | 1 |  | Na-T | 16 | #N/A
20 | 6868 | DW | 267739 | WS-LP-010 | 2014-08-28 11:55 | South Platte River above Chatfield Reservoir inlet | ICPMS-DISS | Na-D | 17 | mg/L | <1.0 | EPA 200.8 | South Platte R. | 41879.4965 | 2014-08-28 | 11:55 | 2014 | August | 8 | Growing | 1 |  | Na-D | 17 | #N/A
20 | 6868 | DW | 267739 | WS-LP-010 | 2014-08-28 11:55 | South Platte River above Chatfield Reservoir inlet | ICPMS-DISS | Mg-D | 8.1 | mg/L | <0.5 | EPA 200.8 | South Platte R. | 41879.4965 | 2014-08-28 | 11:55 | 2014 | August | 8 | Growing | 1 |  | Mg-D | 8.1 | #N/A
20 | 6868 | DW | 267739 | WS-LP-010 | 2014-08-28 11:55 | South Platte River above Chatfield Reservoir inlet | ICPMS-TOT | Mg-T | 8.1 | mg/L | <0.5 | EPA 200.8 | South Platte R. | 41879.4965 | 2014-08-28 | 11:55 | 2014 | August | 8 | Growing | 1 |  | Mg-T | 8.1 | #N/A
20 | 6868 | DW | 267739 | WS-LP-010 | 2014-08-28 11:55 | South Platte River above Chatfield Reservoir inlet | ICPMS-TOT | Al-T | 211 | µg/L | <20.0 | EPA 200.8 | South Platte R. | 41879.4965 | 2014-08-28 | 11:55 | 2014 | August | 8 | Growing | 1 |  | Al-T | 211 | #N/A
20 | 6868 | DW | 267739 | WS-LP-010 | 2014-08-28 11:55 | South Platte River above Chatfield Reservoir inlet | ICPMS-DISS | Al-D | 32 | µg/L | <20.0 | EPA 200.8 | South Platte R. | 41879.4965 | 2014-08-28 | 11:55 | 2014 | August | 8 | Growing | 1 |  | Al-D | 32 | #N/A
20 | 6868 | DW | 267739 | WS-LP-010 | 2014-08-28 11:55 | South Platte River above Chatfield Reservoir inlet | ICPMS-TOT | Si-T | 3.5 | mg/L | <0.5 | EPA 200.8 | South Platte R. | 41879.4965 | 2014-08-28 | 11:55 | 2014 | August | 8 | Growing | 1 |  | Si-T | 3.5 | #N/A
20 | 6868 | DW | 267739 | WS-LP-010 | 2014-08-28 11:55 | South Platte River above Chatfield Reservoir inlet | ICPMS-DISS | Si-D | 3.3 | mg/L | <0.5 | EPA 200.8 | South Platte R. | 41879.4965 | 2014-08-28 | 11:55 | 2014 | August | 8 | Growing | 1 |  | Si-D | 3.3 | #N/A
20 | 6868 | DW | 267739 | WS-LP-010 | 2014-08-28 11:55 | South Platte River above Chatfield Reservoir inlet | ICPMS-TOT | K-T | 1.7 | mg/L | <0.1 | EPA 200.8 | South Platte R. | 41879.4965 | 2014-08-28 | 11:55 | 2014 | August | 8 | Growing | 1 |  | K-T | 1.7 | #N/A
20 | 6868 | DW | 267739 | WS-LP-010 | 2014-08-28 11:55 | South Platte River above Chatfield Reservoir inlet | ICPMS-DISS | K-D | 1.7 | mg/L | <0.1 | EPA 200.8 | South Platte R. | 41879.4965 | 2014-08-28 | 11:55 | 2014 | August | 8 | Growing | 1 |  | K-D | 1.7 | #N/A
20 | 6868 | DW | 267739 | WS-LP-010 | 2014-08-28 11:55 | South Platte River above Chatfield Reservoir inlet | ICPMS-DISS | Ca-D | 27 | mg/L | <1.0 | EPA 200.8 | South Platte R. | 41879.4965 | 2014-08-28 | 11:55 | 2014 | August | 8 | Growing | 1 |  | Ca-D | 27 | #N/A
20 | 6868 | DW | 267739 | WS-LP-010 | 2014-08-28 11:55 | South Platte River above Chatfield Reservoir inlet | ICPMS-TOT | Ca-T | 28 | mg/L | <1.0 | EPA 200.8 | South Platte R. | 41879.4965 | 2014-08-28 | 11:55 | 2014 | August | 8 | Growing | 1 |  | Ca-T | 28 | #N/A
20 | 6868 | DW | 267739 | WS-LP-010 | 2014-08-28 11:55 | South Platte River above Chatfield Reservoir inlet | ICPMS-DISS | V-D | <2.0 | µg/L | <2.0 | EPA 200.8 | South Platte R. | 41879.4965 | 2014-08-28 | 11:55 | 2014 | August | 8 | Growing | 1 |  | V-D | 2 | #N/A
20 | 6868 | DW | 267739 | WS-LP-010 | 2014-08-28 11:55 | South Platte River above Chatfield Reservoir inlet | ICPMS-TOT | V-T | <2.0 | µg/L | <2.0 | EPA 200.8 | South Platte R. | 41879.4965 | 2014-08-28 | 11:55 | 2014 | August | 8 | Growing | 1 |  | V-T | 2 | #N/A
20 | 6868 | DW | 267739 | WS-LP-010 | 2014-08-28 11:55 | South Platte River above Chatfield Reservoir inlet | ICPMS-TOT | Cr-T | <1.0 | µg/L | <1.0 | EPA 200.8 | South Platte R. | 41879.4965 | 2014-08-28 | 11:55 | 2014 | August | 8 | Growing | 1 |  | Cr-T | 1 | #N/A
20 | 6868 | DW | 267739 | WS-LP-010 | 2014-08-28 11:55 | South Platte River above Chatfield Reservoir inlet | ICPMS-DISS | Cr-D | <1.0 | µg/L | <1.0 | EPA 200.8 | South Platte R. | 41879.4965 | 2014-08-28 | 11:55 | 2014 | August | 8 | Growing | 1 |  | Cr-D | 1 | #N/A
20 | 6868 | DW | 267739 | WS-LP-010 | 2014-08-28 11:55 | South Platte River above Chatfield Reservoir inlet | ICPMS-DISS | Mn-D | 19 | µg/L | <2.0 | EPA 200.8 | South Platte R. | 41879.4965 | 2014-08-28 | 11:55 | 2014 | August | 8 | Growing | 1 |  | Mn-D | 19 | #N/A
20 | 6868 | DW | 267739 | WS-LP-010 | 2014-08-28 11:55 | South Platte River above Chatfield Reservoir inlet | ICPMS-TOT | Mn-T | 59 | µg/L | <2.0 | EPA 200.8 | South Platte R. | 41879.4965 | 2014-08-28 | 11:55 | 2014 | August | 8 | Growing | 1 |  | Mn-T | 59 | #N/A
20 | 6868 | DW | 267739 | WS-LP-010 | 2014-08-28 11:55 | South Platte River above Chatfield Reservoir inlet | ICPMS-TOT | Fe-T | 0.26 | mg/L | <0.05 | EPA 200.8 | South Platte R. | 41879.4965 | 2014-08-28 | 11:55 | 2014 | August | 8 | Growing | 1 |  | Fe-T | 0.26 | #N/A
20 | 6868 | DW | 267739 | WS-LP-010 | 2014-08-28 11:55 | South Platte River above Chatfield Reservoir inlet | ICPMS-DISS | Fe-D | <0.05 | mg/L | <0.05 | EPA 200.8 | South Platte R. | 41879.4965 | 2014-08-28 | 11:55 | 2014 | August | 8 | Growing | 1 |  | Fe-D | 0.05 | #N/A
20 | 6868 | DW | 267739 | WS-LP-010 | 2014-08-28 11:55 | South Platte River above Chatfield Reservoir inlet | ICPMS-DISS | Co-D | <1.0 | µg/L | <1.0 | EPA 200.8 | South Platte R. | 41879.4965 | 2014-08-28 | 11:55 | 2014 | August | 8 | Growing | 1 |  | Co-D | 1 | #N/A
20 | 6868 | DW | 267739 | WS-LP-010 | 2014-08-28 11:55 | South Platte River above Chatfield Reservoir inlet | ICPMS-TOT | Co-T | <1.0 | µg/L | <1.0 | EPA 200.8 | South Platte R. | 41879.4965 | 2014-08-28 | 11:55 | 2014 | August | 8 | Growing | 1 |  | Co-T | 1 | #N/A
20 | 6868 | DW | 267739 | WS-LP-010 | 2014-08-28 11:55 | South Platte River above Chatfield Reservoir inlet | ICPMS-TOT | Ni-T | <1.0 | µg/L | <1.0 | EPA 200.8 | South Platte R. | 41879.4965 | 2014-08-28 | 11:55 | 2014 | August | 8 | Growing | 1 |  | Ni-T | 1 | #N/A
20 | 6868 | DW | 267739 | WS-LP-010 | 2014-08-28 11:55 | South Platte River above Chatfield Reservoir inlet | ICPMS-DISS | Ni-D | <1.0 | µg/L | <1.0 | EPA 200.8 | South Platte R. | 41879.4965 | 2014-08-28 | 11:55 | 2014 | August | 8 | Growing | 1 |  | Ni-D | 1 | #N/A
20 | 6868 | DW | 267739 | WS-LP-010 | 2014-08-28 11:55 | South Platte River above Chatfield Reservoir inlet | ICPMS-TOT | Cu-T | <5.0 | µg/L | <5.0 | EPA 200.8 | South Platte R. | 41879.4965 | 2014-08-28 | 11:55 | 2014 | August | 8 | Growing | 1 |  | Cu-T | 5 | #N/A
20 | 6868 | DW | 267739 | WS-LP-010 | 2014-08-28 11:55 | South Platte River above Chatfield Reservoir inlet | ICPMS-DISS | Cu-D | <5.0 | µg/L | <5.0 | EPA 200.8 | South Platte R. | 41879.4965 | 2014-08-28 | 11:55 | 2014 | August | 8 | Growing | 1 |  | Cu-D | 5 | #N/A
20 | 6868 | DW | 267739 | WS-LP-010 | 2014-08-28 11:55 | South Platte River above Chatfield Reservoir inlet | ICPMS-DISS | Zn-D | <5.0 | µg/L | <5.0 | EPA 200.8 | South Platte R. | 41879.4965 | 2014-08-28 | 11:55 | 2014 | August | 8 | Growing | 1 |  | Zn-D | 5 | #N/A
20 | 6868 | DW | 267739 | WS-LP-010 | 2014-08-28 11:55 | South Platte River above Chatfield Reservoir inlet | ICPMS-TOT | Zn-T | 8 | µg/L | <5.0 | EPA 200.8 | South Platte R. | 41879.4965 | 2014-08-28 | 11:55 | 2014 | August | 8 | Growing | 1 |  | Zn-T | 8 | #N/A
20 | 6868 | DW | 267739 | WS-LP-010 | 2014-08-28 11:55 | South Platte River above Chatfield Reservoir inlet | ICPMS-TOT | As-T | <1.0 | µg/L | <1.0 | EPA 200.8 | South Platte R. | 41879.4965 | 2014-08-28 | 11:55 | 2014 | August | 8 | Growing | 1 |  | As-T | 1 | #N/A
20 | 6868 | DW | 267739 | WS-LP-010 | 2014-08-28 11:55 | South Platte River above Chatfield Reservoir inlet | ICPMS-DISS | As-D | <1.0 | µg/L | <1.0 | EPA 200.8 | South Platte R. | 41879.4965 | 2014-08-28 | 11:55 | 2014 | August | 8 | Growing | 1 |  | As-D | 1 | #N/A
20 | 6868 | DW | 267739 | WS-LP-010 | 2014-08-28 11:55 | South Platte River above Chatfield Reservoir inlet | ICPMS-DISS | Se-D | <1.0 | µg/L | <1.0 | EPA 200.8 | South Platte R. | 41879.4965 | 2014-08-28 | 11:55 | 2014 | August | 8 | Growing | 1 |  | Se-D | 1 | #N/A
20 | 6868 | DW | 267739 | WS-LP-010 | 2014-08-28 11:55 | South Platte River above Chatfield Reservoir inlet | ICPMS-TOT | Se-T | <1.0 | µg/L | <1.0 | EPA 200.8 | South Platte R. | 41879.4965 | 2014-08-28 | 11:55 | 2014 | August | 8 | Growing | 1 |  | Se-T | 1 | #N/A
20 | 6868 | DW | 267739 | WS-LP-010 | 2014-08-28 11:55 | South Platte River above Chatfield Reservoir inlet | ICPMS-TOT | Mo-T | 2 | µg/L | <1.0 | EPA 200.8 | South Platte R. | 41879.4965 | 2014-08-28 | 11:55 | 2014 | August | 8 | Growing | 1 |  | Mo-T | 2 | #N/A
20 | 6868 | DW | 267739 | WS-LP-010 | 2014-08-28 11:55 | South Platte River above Chatfield Reservoir inlet | ICPMS-DISS | Mo-D | 2 | µg/L | <1.0 | EPA 200.8 | South Platte R. | 41879.4965 | 2014-08-28 | 11:55 | 2014 | August | 8 | Growing | 1 |  | Mo-D | 2 | #N/A
20 | 6868 | DW | 267739 | WS-LP-010 | 2014-08-28 11:55 | South Platte River above Chatfield Reservoir inlet | ICPMS-TOT | Ag-T | <0.5 | µg/L | <0.5 | EPA 200.8 | South Platte R. | 41879.4965 | 2014-08-28 | 11:55 | 2014 | August | 8 | Growing | 1 |  | Ag-T | 0.5 | #N/A
20 | 6868 | DW | 267739 | WS-LP-010 | 2014-08-28 11:55 | South Platte River above Chatfield Reservoir inlet | ICPMS-DISS | Ag-D | <0.5 | µg/L | <0.5 | EPA 200.8 | South Platte R. | 41879.4965 | 2014-08-28 | 11:55 | 2014 | August | 8 | Growing | 1 |  | Ag-D | 0.5 | #N/A
20 | 6868 | DW | 267739 | WS-LP-010 | 2014-08-28 11:55 | South Platte River above Chatfield Reservoir inlet | ICPMS-TOT | Cd-T | <0.5 | µg/L | <0.5 | EPA 200.8 | South Platte R. | 41879.4965 | 2014-08-28 | 11:55 | 2014 | August | 8 | Growing | 1 |  | Cd-T | 0.5 | #N/A
20 | 6868 | DW | 267739 | WS-LP-010 | 2014-08-28 11:55 | South Platte River above Chatfield Reservoir inlet | ICPMS-DISS | Cd-D | <0.5 | µg/L | <0.5 | EPA 200.8 | South Platte R. | 41879.4965 | 2014-08-28 | 11:55 | 2014 | August | 8 | Growing | 1 |  | Cd-D | 0.5 | #N/A
20 | 6868 | DW | 267739 | WS-LP-010 | 2014-08-28 11:55 | South Platte River above Chatfield Reservoir inlet | ICPMS-TOT | Sb-T | <0.5 | µg/L | <0.5 | EPA 200.8 | South Platte R. | 41879.4965 | 2014-08-28 | 11:55 | 2014 | August | 8 | Growing | 1 |  | Sb-T | 0.5 | #N/A
20 | 6868 | DW | 267739 | WS-LP-010 | 2014-08-28 11:55 | South Platte River above Chatfield Reservoir inlet | ICPMS-DISS | Sb-D | <0.5 | µg/L | <0.5 | EPA 200.8 | South Platte R. | 41879.4965 | 2014-08-28 | 11:55 | 2014 | August | 8 | Growing | 1 |  | Sb-D | 0.5 | #N/A
20 | 6868 | DW | 267739 | WS-LP-010 | 2014-08-28 11:55 | South Platte River above Chatfield Reservoir inlet | ICPMS-TOT | Ba-T | 39 | µg/L | <5.0 | EPA 200.8 | South Platte R. | 41879.4965 | 2014-08-28 | 11:55 | 2014 | August | 8 | Growing | 1 |  | Ba-T | 39 | #N/A
20 | 6868 | DW | 267739 | WS-LP-010 | 2014-08-28 11:55 | South Platte River above Chatfield Reservoir inlet | ICPMS-DISS | Ba-D | 35 | µg/L | <5.0 | EPA 200.8 | South Platte R. | 41879.4965 | 2014-08-28 | 11:55 | 2014 | August | 8 | Growing | 1 |  | Ba-D | 35 | #N/A
20 | 6868 | DW | 267739 | WS-LP-010 | 2014-08-28 11:55 | South Platte River above Chatfield Reservoir inlet | ICPMS-DISS | Hg-D | <0.1 | µg/L | <0.1 | EPA 200.8 | South Platte R. | 41879.4965 | 2014-08-28 | 11:55 | 2014 | August | 8 | Growing | 1 |  | Hg-D | 0.1 | #N/A
20 | 6868 | DW | 267739 | WS-LP-010 | 2014-08-28 11:55 | South Platte River above Chatfield Reservoir inlet | ICPMS-TOT | Hg-T | <0.1 | µg/L | <0.1 | EPA 200.8 | South Platte R. | 41879.4965 | 2014-08-28 | 11:55 | 2014 | August | 8 | Growing | 1 |  | Hg-T | 0.1 | #N/A
20 | 6868 | DW | 267739 | WS-LP-010 | 2014-08-28 11:55 | South Platte River above Chatfield Reservoir inlet | ICPMS-DISS | Tl-D | <0.5 | µg/L | <0.5 | EPA 200.8 | South Platte R. | 41879.4965 | 2014-08-28 | 11:55 | 2014 | August | 8 | Growing | 1 |  | Tl-D | 0.5 | #N/A
20 | 6868 | DW | 267739 | WS-LP-010 | 2014-08-28 11:55 | South Platte River above Chatfield Reservoir inlet | ICPMS-TOT | Tl-T | <0.5 | µg/L | <0.5 | EPA 200.8 | South Platte R. | 41879.4965 | 2014-08-28 | 11:55 | 2014 | August | 8 | Growing | 1 |  | Tl-T | 0.5 | #N/A
20 | 6868 | DW | 267739 | WS-LP-010 | 2014-08-28 11:55 | South Platte River above Chatfield Reservoir inlet | ICPMS-TOT | Pb-T | <1.0 | µg/L | <1.0 | EPA 200.8 | South Platte R. | 41879.4965 | 2014-08-28 | 11:55 | 2014 | August | 8 | Growing | 1 |  | Pb-T | 1 | #N/A
20 | 6868 | DW | 267739 | WS-LP-010 | 2014-08-28 11:55 | South Platte River above Chatfield Reservoir inlet | ICPMS-DISS | Pb-D | <1.0 | µg/L | <1.0 | EPA 200.8 | South Platte R. | 41879.4965 | 2014-08-28 | 11:55 | 2014 | August | 8 | Growing | 1 |  | Pb-D | 1 | #N/A
20 | 6868 | DW | 267739 | WS-LP-010 | 2014-08-28 11:55 | South Platte River above Chatfield Reservoir inlet | ICPMS-DISS | U-D | 1.3 | µg/L | <0.5 | EPA 200.8 | South Platte R. | 41879.4965 | 2014-08-28 | 11:55 | 2014 | August | 8 | Growing | 1 |  | U-D | 1.3 | #N/A
20 | 6868 | DW | 267739 | WS-LP-010 | 2014-08-28 11:55 | South Platte River above Chatfield Reservoir inlet | ICPMS-TOT | U-T | 1.3 | µg/L | <0.5 | EPA 200.8 | South Platte R. | 41879.4965 | 2014-08-28 | 11:55 | 2014 | August | 8 | Growing | 1 |  | U-T | 1.3 | #N/A
20 | 6868 | DW | 267750 | WS-LP-023 | 2014-08-28 12:24 | Plum Creek influent to Chatfield Reservoir | HARD-CALC | Hardness | 200 | mg/L | <3 | Calculated | Plum Creek | 41879.5167 | 2014-08-28 | 12:24 | 2014 | August | 8 | Growing | 1 |  | Hardness | 200 | #N/A
20 | 6868 | DW | 267750 | WS-LP-023 | 2014-08-28 12:24 | Plum Creek influent to Chatfield Reservoir | TKN | TKN | 0.3 | mg/L | <0.1 | ASTM D3590-02b | Plum Creek | 41879.5167 | 2014-08-28 | 12:24 | 2014 | August | 8 | Growing | 1 |  | TKN | 0.3 | #N/A
20 | 6868 | DW | 267750 | WS-LP-023 | 2014-08-28 12:24 | Plum Creek influent to Chatfield Reservoir | ICPMS-TOT | Be-T | <0.5 | µg/L | <0.5 | EPA 200.8 | Plum Creek | 41879.5167 | 2014-08-28 | 12:24 | 2014 | August | 8 | Growing | 1 |  | Be-T | 0.5 | #N/A
20 | 6868 | DW | 267750 | WS-LP-023 | 2014-08-28 12:24 | Plum Creek influent to Chatfield Reservoir | ICPMS-DISS | Be-D | <0.5 | µg/L | <0.5 | EPA 200.8 | Plum Creek | 41879.5167 | 2014-08-28 | 12:24 | 2014 | August | 8 | Growing | 1 |  | Be-D | 0.5 | #N/A
20 | 6868 | DW | 267750 | WS-LP-023 | 2014-08-28 12:24 | Plum Creek influent to Chatfield Reservoir | ICPMS-DISS | B-D | 85 | µg/L | <2.0 | EPA 200.8 | Plum Creek | 41879.5167 | 2014-08-28 | 12:24 | 2014 | August | 8 | Growing | 1 |  | B-D | 85 | #N/A
20 | 6868 | DW | 267750 | WS-LP-023 | 2014-08-28 12:24 | Plum Creek influent to Chatfield Reservoir | ICPMS-TOT | B-T | 87 | µg/L | <2.0 | EPA 200.8 | Plum Creek | 41879.5167 | 2014-08-28 | 12:24 | 2014 | August | 8 | Growing | 1 |  | B-T | 87 | #N/A
20 | 6868 | DW | 267750 | WS-LP-023 | 2014-08-28 12:24 | Plum Creek influent to Chatfield Reservoir | ICPMS-DISS | Na-D | 42 | mg/L | <1.0 | EPA 200.8 | Plum Creek | 41879.5167 | 2014-08-28 | 12:24 | 2014 | August | 8 | Growing | 1 |  | Na-D | 42 | #N/A
20 | 6868 | DW | 267750 | WS-LP-023 | 2014-08-28 12:24 | Plum Creek influent to Chatfield Reservoir | ICPMS-TOT | Na-T | 42 | mg/L | <1.0 | EPA 200.8 | Plum Creek | 41879.5167 | 2014-08-28 | 12:24 | 2014 | August | 8 | Growing | 1 |  | Na-T | 42 | #N/A
20 | 6868 | DW | 267750 | WS-LP-023 | 2014-08-28 12:24 | Plum Creek influent to Chatfield Reservoir | ICPMS-DISS | Mg-D | 8.8 | mg/L | <0.5 | EPA 200.8 | Plum Creek | 41879.5167 | 2014-08-28 | 12:24 | 2014 | August | 8 | Growing | 1 |  | Mg-D | 8.8 | #N/A
20 | 6868 | DW | 267750 | WS-LP-023 | 2014-08-28 12:24 | Plum Creek influent to Chatfield Reservoir | ICPMS-TOT | Mg-T | 8.6 | mg/L | <0.5 | EPA 200.8 | Plum Creek | 41879.5167 | 2014-08-28 | 12:24 | 2014 | August | 8 | Growing | 1 |  | Mg-T | 8.6 | #N/A
20 | 6868 | DW | 267750 | WS-LP-023 | 2014-08-28 12:24 | Plum Creek influent to Chatfield Reservoir | ICPMS-TOT | Al-T | 183 | µg/L | <20.0 | EPA 200.8 | Plum Creek | 41879.5167 | 2014-08-28 | 12:24 | 2014 | August | 8 | Growing | 1 |  | Al-T | 183 | #N/A
20 | 6868 | DW | 267750 | WS-LP-023 | 2014-08-28 12:24 | Plum Creek influent to Chatfield Reservoir | ICPMS-DISS | Al-D | <20.0 | µg/L | <20.0 | EPA 200.8 | Plum Creek | 41879.5167 | 2014-08-28 | 12:24 | 2014 | August | 8 | Growing | 1 |  | Al-D | 20 | #N/A
20 | 6868 | DW | 267750 | WS-LP-023 | 2014-08-28 12:24 | Plum Creek influent to Chatfield Reservoir | ICPMS-TOT | Si-T | 10 | mg/L | <0.5 | EPA 200.8 | Plum Creek | 41879.5167 | 2014-08-28 | 12:24 | 2014 | August | 8 | Growing | 1 |  | Si-T | 10 | #N/A
20 | 6868 | DW | 267750 | WS-LP-023 | 2014-08-28 12:24 | Plum Creek influent to Chatfield Reservoir | ICPMS-DISS | Si-D | 11 | mg/L | <0.5 | EPA 200.8 | Plum Creek | 41879.5167 | 2014-08-28 | 12:24 | 2014 | August | 8 | Growing | 1 |  | Si-D | 11 | #N/A
20 | 6868 | DW | 267750 | WS-LP-023 | 2014-08-28 12:24 | Plum Creek influent to Chatfield Reservoir | ICPMS-DISS | K-D | 5.5 | mg/L | <0.1 | EPA 200.8 | Plum Creek | 41879.5167 | 2014-08-28 | 12:24 | 2014 | August | 8 | Growing | 1 |  | K-D | 5.5 | #N/A
20 | 6868 | DW | 267750 | WS-LP-023 | 2014-08-28 12:24 | Plum Creek influent to Chatfield Reservoir | ICPMS-TOT | K-T | 5.6 | mg/L | <0.1 | EPA 200.8 | Plum Creek | 41879.5167 | 2014-08-28 | 12:24 | 2014 | August | 8 | Growing | 1 |  | K-T | 5.6 | #N/A
20 | 6868 | DW | 267750 | WS-LP-023 | 2014-08-28 12:24 | Plum Creek influent to Chatfield Reservoir | ICPMS-TOT | Ca-T | 69 | mg/L | <9.74 | EPA 200.8 | Plum Creek | 41879.5167 | 2014-08-28 | 12:24 | 2014 | August | 8 | Growing | 1 |  | Ca-T | 69 | #N/A
20 | 6868 | DW | 267750 | WS-LP-023 | 2014-08-28 12:24 | Plum Creek influent to Chatfield Reservoir | ICPMS-DISS | Ca-D | 65 | mg/L | <9.2 | EPA 200.8 | Plum Creek | 41879.5167 | 2014-08-28 | 12:24 | 2014 | August | 8 | Growing | 1 |  | Ca-D | 65 | #N/A
20 | 6868 | DW | 267750 | WS-LP-023 | 2014-08-28 12:24 | Plum Creek influent to Chatfield Reservoir | ICPMS-DISS | V-D | <2.0 | µg/L | <2.0 | EPA 200.8 | Plum Creek | 41879.5167 | 2014-08-28 | 12:24 | 2014 | August | 8 | Growing | 1 |  | V-D | 2 | #N/A
20 | 6868 | DW | 267750 | WS-LP-023 | 2014-08-28 12:24 | Plum Creek influent to Chatfield Reservoir | ICPMS-TOT | V-T | <2.0 | µg/L | <2.0 | EPA 200.8 | Plum Creek | 41879.5167 | 2014-08-28 | 12:24 | 2014 | August | 8 | Growing | 1 |  | V-T | 2 | #N/A
20 | 6868 | DW | 267750 | WS-LP-023 | 2014-08-28 12:24 | Plum Creek influent to Chatfield Reservoir | ICPMS-TOT | Cr-T | <1.0 | µg/L | <1.0 | EPA 200.8 | Plum Creek | 41879.5167 | 2014-08-28 | 12:24 | 2014 | August | 8 | Growing | 1 |  | Cr-T | 1 | #N/A
20 | 6868 | DW | 267750 | WS-LP-023 | 2014-08-28 12:24 | Plum Creek influent to Chatfield Reservoir | ICPMS-DISS | Cr-D | <1.0 | µg/L | <1.0 | EPA 200.8 | Plum Creek | 41879.5167 | 2014-08-28 | 12:24 | 2014 | August | 8 | Growing | 1 |  | Cr-D | 1 | #N/A
20 | 6868 | DW | 267750 | WS-LP-023 | 2014-08-28 12:24 | Plum Creek influent to Chatfield Reservoir | ICPMS-TOT | Mn-T | 430 | µg/L | <19.48 | EPA 200.8 | Plum Creek | 41879.5167 | 2014-08-28 | 12:24 | 2014 | August | 8 | Growing | 1 |  | Mn-T | 430 | #N/A
20 | 6868 | DW | 267750 | WS-LP-023 | 2014-08-28 12:24 | Plum Creek influent to Chatfield Reservoir | ICPMS-DISS | Mn-D | 390 | µg/L | <18.4 | EPA 200.8 | Plum Creek | 41879.5167 | 2014-08-28 | 12:24 | 2014 | August | 8 | Growing | 1 |  | Mn-D | 390 | #N/A
20 | 6868 | DW | 267750 | WS-LP-023 | 2014-08-28 12:24 | Plum Creek influent to Chatfield Reservoir | ICPMS-TOT | Fe-T | 0.58 | mg/L | <0.05 | EPA 200.8 | Plum Creek | 41879.5167 | 2014-08-28 | 12:24 | 2014 | August | 8 | Growing | 1 |  | Fe-T | 0.58 | #N/A
20 | 6868 | DW | 267750 | WS-LP-023 | 2014-08-28 12:24 | Plum Creek influent to Chatfield Reservoir | ICPMS-DISS | Fe-D | <0.05 | mg/L | <0.05 | EPA 200.8 | Plum Creek | 41879.5167 | 2014-08-28 | 12:24 | 2014 | August | 8 | Growing | 1 |  | Fe-D | 0.05 | #N/A
20 | 6868 | DW | 267750 | WS-LP-023 | 2014-08-28 12:24 | Plum Creek influent to Chatfield Reservoir | ICPMS-DISS | Co-D | <1.0 | µg/L | <1.0 | EPA 200.8 | Plum Creek | 41879.5167 | 2014-08-28 | 12:24 | 2014 | August | 8 | Growing | 1 |  | Co-D | 1 | #N/A
20 | 6868 | DW | 267750 | WS-LP-023 | 2014-08-28 12:24 | Plum Creek influent to Chatfield Reservoir | ICPMS-TOT | Co-T | <1.0 | µg/L | <1.0 | EPA 200.8 | Plum Creek | 41879.5167 | 2014-08-28 | 12:24 | 2014 | August | 8 | Growing | 1 |  | Co-T | 1 | #N/A
20 | 6868 | DW | 267750 | WS-LP-023 | 2014-08-28 12:24 | Plum Creek influent to Chatfield Reservoir | ICPMS-DISS | Ni-D | 3 | µg/L | <1.0 | EPA 200.8 | Plum Creek | 41879.5167 | 2014-08-28 | 12:24 | 2014 | August | 8 | Growing | 1 |  | Ni-D | 3 | #N/A
20 | 6868 | DW | 267750 | WS-LP-023 | 2014-08-28 12:24 | Plum Creek influent to Chatfield Reservoir | ICPMS-TOT | Ni-T | 3 | µg/L | <1.0 | EPA 200.8 | Plum Creek | 41879.5167 | 2014-08-28 | 12:24 | 2014 | August | 8 | Growing | 1 |  | Ni-T | 3 | #N/A
20 | 6868 | DW | 267750 | WS-LP-023 | 2014-08-28 12:24 | Plum Creek influent to Chatfield Reservoir | ICPMS-DISS | Cu-D | <5.0 | µg/L | <5.0 | EPA 200.8 | Plum Creek | 41879.5167 | 2014-08-28 | 12:24 | 2014 | August | 8 | Growing | 1 |  | Cu-D | 5 | #N/A
20 | 6868 | DW | 267750 | WS-LP-023 | 2014-08-28 12:24 | Plum Creek influent to Chatfield Reservoir | ICPMS-TOT | Cu-T | <5.0 | µg/L | <5.0 | EPA 200.8 | Plum Creek | 41879.5167 | 2014-08-28 | 12:24 | 2014 | August | 8 | Growing | 1 |  | Cu-T | 5 | #N/A
20 | 6868 | DW | 267750 | WS-LP-023 | 2014-08-28 12:24 | Plum Creek influent to Chatfield Reservoir | ICPMS-DISS | Zn-D | <5.0 | µg/L | <5.0 | EPA 200.8 | Plum Creek | 41879.5167 | 2014-08-28 | 12:24 | 2014 | August | 8 | Growing | 1 |  | Zn-D | 5 | #N/A
20 | 6868 | DW | 267750 | WS-LP-023 | 2014-08-28 12:24 | Plum Creek influent to Chatfield Reservoir | ICPMS-TOT | Zn-T | 8 | µg/L | <5.0 | EPA 200.8 | Plum Creek | 41879.5167 | 2014-08-28 | 12:24 | 2014 | August | 8 | Growing | 1 |  | Zn-T | 8 | #N/A
20 | 6868 | DW | 267750 | WS-LP-023 | 2014-08-28 12:24 | Plum Creek influent to Chatfield Reservoir | ICPMS-TOT | As-T | 1 | µg/L | <1.0 | EPA 200.8 | Plum Creek | 41879.5167 | 2014-08-28 | 12:24 | 2014 | August | 8 | Growing | 1 |  | As-T | 1 | #N/A
20 | 6868 | DW | 267750 | WS-LP-023 | 2014-08-28 12:24 | Plum Creek influent to Chatfield Reservoir | ICPMS-DISS | As-D | <1.0 | µg/L | <1.0 | EPA 200.8 | Plum Creek | 41879.5167 | 2014-08-28 | 12:24 | 2014 | August | 8 | Growing | 1 |  | As-D | 1 | #N/A
20 | 6868 | DW | 267750 | WS-LP-023 | 2014-08-28 12:24 | Plum Creek influent to Chatfield Reservoir | ICPMS-DISS | Se-D | <1.0 | µg/L | <1.0 | EPA 200.8 | Plum Creek | 41879.5167 | 2014-08-28 | 12:24 | 2014 | August | 8 | Growing | 1 |  | Se-D | 1 | #N/A
20 | 6868 | DW | 267750 | WS-LP-023 | 2014-08-28 12:24 | Plum Creek influent to Chatfield Reservoir | ICPMS-TOT | Se-T | <1.0 | µg/L | <1.0 | EPA 200.8 | Plum Creek | 41879.5167 | 2014-08-28 | 12:24 | 2014 | August | 8 | Growing | 1 |  | Se-T | 1 | #N/A
20 | 6868 | DW | 267750 | WS-LP-023 | 2014-08-28 12:24 | Plum Creek influent to Chatfield Reservoir | ICPMS-TOT | Mo-T | 2 | µg/L | <1.0 | EPA 200.8 | Plum Creek | 41879.5167 | 2014-08-28 | 12:24 | 2014 | August | 8 | Growing | 1 |  | Mo-T | 2 | #N/A
20 | 6868 | DW | 267750 | WS-LP-023 | 2014-08-28 12:24 | Plum Creek influent to Chatfield Reservoir | ICPMS-DISS | Mo-D | 2 | µg/L | <1.0 | EPA 200.8 | Plum Creek | 41879.5167 | 2014-08-28 | 12:24 | 2014 | August | 8 | Growing | 1 |  | Mo-D | 2 | #N/A
20 | 6868 | DW | 267750 | WS-LP-023 | 2014-08-28 12:24 | Plum Creek influent to Chatfield Reservoir | ICPMS-TOT | Ag-T | <0.5 | µg/L | <0.5 | EPA 200.8 | Plum Creek | 41879.5167 | 2014-08-28 | 12:24 | 2014 | August | 8 | Growing | 1 |  | Ag-T | 0.5 | #N/A
20 | 6868 | DW | 267750 | WS-LP-023 | 2014-08-28 12:24 | Plum Creek influent to Chatfield Reservoir | ICPMS-DISS | Ag-D | <0.5 | µg/L | <0.5 | EPA 200.8 | Plum Creek | 41879.5167 | 2014-08-28 | 12:24 | 2014 | August | 8 | Growing | 1 |  | Ag-D | 0.5 | #N/A
20 | 6868 | DW | 267750 | WS-LP-023 | 2014-08-28 12:24 | Plum Creek influent to Chatfield Reservoir | ICPMS-TOT | Cd-T | <0.5 | µg/L | <0.5 | EPA 200.8 | Plum Creek | 41879.5167 | 2014-08-28 | 12:24 | 2014 | August | 8 | Growing | 1 |  | Cd-T | 0.5 | #N/A
20 | 6868 | DW | 267750 | WS-LP-023 | 2014-08-28 12:24 | Plum Creek influent to Chatfield Reservoir | ICPMS-DISS | Cd-D | <0.5 | µg/L | <0.5 | EPA 200.8 | Plum Creek | 41879.5167 | 2014-08-28 | 12:24 | 2014 | August | 8 | Growing | 1 |  | Cd-D | 0.5 | #N/A
20 | 6868 | DW | 267750 | WS-LP-023 | 2014-08-28 12:24 | Plum Creek influent to Chatfield Reservoir | ICPMS-DISS | Sb-D | <0.5 | µg/L | <0.5 | EPA 200.8 | Plum Creek | 41879.5167 | 2014-08-28 | 12:24 | 2014 | August | 8 | Growing | 1 |  | Sb-D | 0.5 | #N/A
20 | 6868 | DW | 267750 | WS-LP-023 | 2014-08-28 12:24 | Plum Creek influent to Chatfield Reservoir | ICPMS-TOT | Sb-T | <0.5 | µg/L | <0.5 | EPA 200.8 | Plum Creek | 41879.5167 | 2014-08-28 | 12:24 | 2014 | August | 8 | Growing | 1 |  | Sb-T | 0.5 | #N/A
20 | 6868 | DW | 267750 | WS-LP-023 | 2014-08-28 12:24 | Plum Creek influent to Chatfield Reservoir | ICPMS-TOT | Ba-T | 99 | µg/L | <5.0 | EPA 200.8 | Plum Creek | 41879.5167 | 2014-08-28 | 12:24 | 2014 | August | 8 | Growing | 1 |  | Ba-T | 99 | #N/A
20 | 6868 | DW | 267750 | WS-LP-023 | 2014-08-28 12:24 | Plum Creek influent to Chatfield Reservoir | ICPMS-DISS | Ba-D | 91 | µg/L | <5.0 | EPA 200.8 | Plum Creek | 41879.5167 | 2014-08-28 | 12:24 | 2014 | August | 8 | Growing | 1 |  | Ba-D | 91 | #N/A
20 | 6868 | DW | 267750 | WS-LP-023 | 2014-08-28 12:24 | Plum Creek influent to Chatfield Reservoir | ICPMS-TOT | Hg-T | <0.1 | µg/L | <0.1 | EPA 200.8 | Plum Creek | 41879.5167 | 2014-08-28 | 12:24 | 2014 | August | 8 | Growing | 1 |  | Hg-T | 0.1 | #N/A
20 | 6868 | DW | 267750 | WS-LP-023 | 2014-08-28 12:24 | Plum Creek influent to Chatfield Reservoir | ICPMS-DISS | Hg-D | <0.1 | µg/L | <0.1 | EPA 200.8 | Plum Creek | 41879.5167 | 2014-08-28 | 12:24 | 2014 | August | 8 | Growing | 1 |  | Hg-D | 0.1 | #N/A
20 | 6868 | DW | 267750 | WS-LP-023 | 2014-08-28 12:24 | Plum Creek influent to Chatfield Reservoir | ICPMS-DISS | Tl-D | <0.5 | µg/L | <0.5 | EPA 200.8 | Plum Creek | 41879.5167 | 2014-08-28 | 12:24 | 2014 | August | 8 | Growing | 1 |  | Tl-D | 0.5 | #N/A
20 | 6868 | DW | 267750 | WS-LP-023 | 2014-08-28 12:24 | Plum Creek influent to Chatfield Reservoir | ICPMS-TOT | Tl-T | <0.5 | µg/L | <0.5 | EPA 200.8 | Plum Creek | 41879.5167 | 2014-08-28 | 12:24 | 2014 | August | 8 | Growing | 1 |  | Tl-T | 0.5 | #N/A
20 | 6868 | DW | 267750 | WS-LP-023 | 2014-08-28 12:24 | Plum Creek influent to Chatfield Reservoir | ICPMS-TOT | Pb-T | <1.0 | µg/L | <1.0 | EPA 200.8 | Plum Creek | 41879.5167 | 2014-08-28 | 12:24 | 2014 | August | 8 | Growing | 1 |  | Pb-T | 1 | #N/A
20 | 6868 | DW | 267750 | WS-LP-023 | 2014-08-28 12:24 | Plum Creek influent to Chatfield Reservoir | ICPMS-DISS | Pb-D | <1.0 | µg/L | <1.0 | EPA 200.8 | Plum Creek | 41879.5167 | 2014-08-28 | 12:24 | 2014 | August | 8 | Growing | 1 |  | Pb-D | 1 | #N/A
20 | 6868 | DW | 267750 | WS-LP-023 | 2014-08-28 12:24 | Plum Creek influent to Chatfield Reservoir | ICPMS-DISS | U-D | 3.4 | µg/L | <0.5 | EPA 200.8 | Plum Creek | 41879.5167 | 2014-08-28 | 12:24 | 2014 | August | 8 | Growing | 1 |  | U-D | 3.4 | #N/A
20 | 6868 | DW | 267750 | WS-LP-023 | 2014-08-28 12:24 | Plum Creek influent to Chatfield Reservoir | ICPMS-TOT | U-T | 3.4 | µg/L | <0.5 | EPA 200.8 | Plum Creek | 41879.5167 | 2014-08-28 | 12:24 | 2014 | August | 8 | Growing | 1 |  | U-T | 3.4 | #N/A
20 | 6868 | DW | 270460 | WS-LP-002 | 2014-09-15 10:45 | S. Platte below Chatfield Res. | HARD-CALC | Hardness | 104 | mg/L | <3 | Calculated | Chatfield Reservoir Outflow | 41897.4479 | 2014-09-15 | 10:45 | 2014 | September | 9 | Growing | 1 |  | Hardness | 104 | #N/A
20 | 6868 | DW | 270460 | WS-LP-002 | 2014-09-15 10:45 | S. Platte below Chatfield Res. | TKN | TKN | 0.3 | mg/L | <0.1 | ASTM D3590-02b | Chatfield Reservoir Outflow | 41897.4479 | 2014-09-15 | 10:45 | 2014 | September | 9 | Growing | 1 |  | TKN | 0.3 | #N/A
20 | 6868 | DW | 270460 | WS-LP-002 | 2014-09-15 10:45 | S. Platte below Chatfield Res. | ICPMS-DISS | Be-D | <0.5 | µg/L | <0.5 | EPA 200.8 | Chatfield Reservoir Outflow | 41897.4479 | 2014-09-15 | 10:45 | 2014 | September | 9 | Growing | 1 |  | Be-D | 0.5 | #N/A
20 | 6868 | DW | 270460 | WS-LP-002 | 2014-09-15 10:45 | S. Platte below Chatfield Res. | ICPMS-TOT | Be-T | <0.5 | µg/L | <0.5 | EPA 200.8 | Chatfield Reservoir Outflow | 41897.4479 | 2014-09-15 | 10:45 | 2014 | September | 9 | Growing | 1 |  | Be-T | 0.5 | #N/A
20 | 6868 | DW | 270460 | WS-LP-002 | 2014-09-15 10:45 | S. Platte below Chatfield Res. | ICPMS-TOT | B-T | 19 | µg/L | <2.0 | EPA 200.8 | Chatfield Reservoir Outflow | 41897.4479 | 2014-09-15 | 10:45 | 2014 | September | 9 | Growing | 1 |  | B-T | 19 | #N/A
20 | 6868 | DW | 270460 | WS-LP-002 | 2014-09-15 10:45 | S. Platte below Chatfield Res. | ICPMS-DISS | B-D | 20 | µg/L | <2.0 | EPA 200.8 | Chatfield Reservoir Outflow | 41897.4479 | 2014-09-15 | 10:45 | 2014 | September | 9 | Growing | 1 |  | B-D | 20 | #N/A
20 | 6868 | DW | 270460 | WS-LP-002 | 2014-09-15 10:45 | S. Platte below Chatfield Res. | ICPMS-DISS | Na-D | 18 | mg/L | <1.0 | EPA 200.8 | Chatfield Reservoir Outflow | 41897.4479 | 2014-09-15 | 10:45 | 2014 | September | 9 | Growing | 1 |  | Na-D | 18 | #N/A
20 | 6868 | DW | 270460 | WS-LP-002 | 2014-09-15 10:45 | S. Platte below Chatfield Res. | ICPMS-TOT | Na-T | 18 | mg/L | <1.0 | EPA 200.8 | Chatfield Reservoir Outflow | 41897.4479 | 2014-09-15 | 10:45 | 2014 | September | 9 | Growing | 1 |  | Na-T | 18 | #N/A
20 | 6868 | DW | 270460 | WS-LP-002 | 2014-09-15 10:45 | S. Platte below Chatfield Res. | ICPMS-TOT | Mg-T | 7.7 | mg/L | <0.5 | EPA 200.8 | Chatfield Reservoir Outflow | 41897.4479 | 2014-09-15 | 10:45 | 2014 | September | 9 | Growing | 1 |  | Mg-T | 7.7 | #N/A
20 | 6868 | DW | 270460 | WS-LP-002 | 2014-09-15 10:45 | S. Platte below Chatfield Res. | ICPMS-DISS | Mg-D | 7.6 | mg/L | <0.5 | EPA 200.8 | Chatfield Reservoir Outflow | 41897.4479 | 2014-09-15 | 10:45 | 2014 | September | 9 | Growing | 1 |  | Mg-D | 7.6 | #N/A
20 | 6868 | DW | 270460 | WS-LP-002 | 2014-09-15 10:45 | S. Platte below Chatfield Res. | ICPMS-DISS | Al-D | <20.0 | µg/L | <20.0 | EPA 200.8 | Chatfield Reservoir Outflow | 41897.4479 | 2014-09-15 | 10:45 | 2014 | September | 9 | Growing | 1 |  | Al-D | 20 | #N/A
20 | 6868 | DW | 270460 | WS-LP-002 | 2014-09-15 10:45 | S. Platte below Chatfield Res. | ICPMS-TOT | Al-T | 303 | µg/L | <20.0 | EPA 200.8 | Chatfield Reservoir Outflow | 41897.4479 | 2014-09-15 | 10:45 | 2014 | September | 9 | Growing | 1 |  | Al-T | 303 | #N/A
20 | 6868 | DW | 270460 | WS-LP-002 | 2014-09-15 10:45 | S. Platte below Chatfield Res. | ICPMS-DISS | Si-D | 3.7 | mg/L | <0.5 | EPA 200.8 | Chatfield Reservoir Outflow | 41897.4479 | 2014-09-15 | 10:45 | 2014 | September | 9 | Growing | 1 |  | Si-D | 3.7 | #N/A
20 | 6868 | DW | 270460 | WS-LP-002 | 2014-09-15 10:45 | S. Platte below Chatfield Res. | ICPMS-TOT | Si-T | 4.2 | mg/L | <0.5 | EPA 200.8 | Chatfield Reservoir Outflow | 41897.4479 | 2014-09-15 | 10:45 | 2014 | September | 9 | Growing | 1 |  | Si-T | 4.2 | #N/A
20 | 6868 | DW | 270460 | WS-LP-002 | 2014-09-15 10:45 | S. Platte below Chatfield Res. | ICPMS-TOT | K-T | 2.2 | mg/L | <0.1 | EPA 200.8 | Chatfield Reservoir Outflow | 41897.4479 | 2014-09-15 | 10:45 | 2014 | September | 9 | Growing | 1 |  | K-T | 2.2 | #N/A
20 | 6868 | DW | 270460 | WS-LP-002 | 2014-09-15 10:45 | S. Platte below Chatfield Res. | ICPMS-DISS | K-D | 2.1 | mg/L | <0.1 | EPA 200.8 | Chatfield Reservoir Outflow | 41897.4479 | 2014-09-15 | 10:45 | 2014 | September | 9 | Growing | 1 |  | K-D | 2.1 | #N/A
20 | 6868 | DW | 270460 | WS-LP-002 | 2014-09-15 10:45 | S. Platte below Chatfield Res. | ICPMS-DISS | Ca-D | 29 | mg/L | <1.0 | EPA 200.8 | Chatfield Reservoir Outflow | 41897.4479 | 2014-09-15 | 10:45 | 2014 | September | 9 | Growing | 1 |  | Ca-D | 29 | #N/A
20 | 6868 | DW | 270460 | WS-LP-002 | 2014-09-15 10:45 | S. Platte below Chatfield Res. | ICPMS-TOT | Ca-T | 29 | mg/L | <1.0 | EPA 200.8 | Chatfield Reservoir Outflow | 41897.4479 | 2014-09-15 | 10:45 | 2014 | September | 9 | Growing | 1 |  | Ca-T | 29 | #N/A
20 | 6868 | DW | 270460 | WS-LP-002 | 2014-09-15 10:45 | S. Platte below Chatfield Res. | ICPMS-DISS | V-D | <2.0 | µg/L | <2.0 | EPA 200.8 | Chatfield Reservoir Outflow | 41897.4479 | 2014-09-15 | 10:45 | 2014 | September | 9 | Growing | 1 |  | V-D | 2 | #N/A
20 | 6868 | DW | 270460 | WS-LP-002 | 2014-09-15 10:45 | S. Platte below Chatfield Res. | ICPMS-TOT | V-T | <2.0 | µg/L | <2.0 | EPA 200.8 | Chatfield Reservoir Outflow | 41897.4479 | 2014-09-15 | 10:45 | 2014 | September | 9 | Growing | 1 |  | V-T | 2 | #N/A
20 | 6868 | DW | 270460 | WS-LP-002 | 2014-09-15 10:45 | S. Platte below Chatfield Res. | ICPMS-TOT | Cr-T | <1.0 | µg/L | <1.0 | EPA 200.8 | Chatfield Reservoir Outflow | 41897.4479 | 2014-09-15 | 10:45 | 2014 | September | 9 | Growing | 1 |  | Cr-T | 1 | #N/A
20 | 6868 | DW | 270460 | WS-LP-002 | 2014-09-15 10:45 | S. Platte below Chatfield Res. | ICPMS-DISS | Cr-D | <1.0 | µg/L | <1.0 | EPA 200.8 | Chatfield Reservoir Outflow | 41897.4479 | 2014-09-15 | 10:45 | 2014 | September | 9 | Growing | 1 |  | Cr-D | 1 | #N/A
20 | 6868 | DW | 270460 | WS-LP-002 | 2014-09-15 10:45 | S. Platte below Chatfield Res. | ICPMS-DISS | Mn-D | 69 | µg/L | <2.0 | EPA 200.8 | Chatfield Reservoir Outflow | 41897.4479 | 2014-09-15 | 10:45 | 2014 | September | 9 | Growing | 1 |  | Mn-D | 69 | #N/A
20 | 6868 | DW | 270460 | WS-LP-002 | 2014-09-15 10:45 | S. Platte below Chatfield Res. | ICPMS-TOT | Mn-T | 150 | µg/L | <18.86 | EPA 200.8 | Chatfield Reservoir Outflow | 41897.4479 | 2014-09-15 | 10:45 | 2014 | September | 9 | Growing | 1 |  | Mn-T | 150 | #N/A
20 | 6868 | DW | 270460 | WS-LP-002 | 2014-09-15 10:45 | S. Platte below Chatfield Res. | ICPMS-TOT | Fe-T | 0.33 | mg/L | <0.05 | EPA 200.8 | Chatfield Reservoir Outflow | 41897.4479 | 2014-09-15 | 10:45 | 2014 | September | 9 | Growing | 1 |  | Fe-T | 0.33 | #N/A
20 | 6868 | DW | 270460 | WS-LP-002 | 2014-09-15 10:45 | S. Platte below Chatfield Res. | ICPMS-DISS | Fe-D | <0.05 | mg/L | <0.05 | EPA 200.8 | Chatfield Reservoir Outflow | 41897.4479 | 2014-09-15 | 10:45 | 2014 | September | 9 | Growing | 1 |  | Fe-D | 0.05 | #N/A
20 | 6868 | DW | 270460 | WS-LP-002 | 2014-09-15 10:45 | S. Platte below Chatfield Res. | ICPMS-DISS | Co-D | <1.0 | µg/L | <1.0 | EPA 200.8 | Chatfield Reservoir Outflow | 41897.4479 | 2014-09-15 | 10:45 | 2014 | September | 9 | Growing | 1 |  | Co-D | 1 | #N/A
20 | 6868 | DW | 270460 | WS-LP-002 | 2014-09-15 10:45 | S. Platte below Chatfield Res. | ICPMS-TOT | Co-T | <1.0 | µg/L | <1.0 | EPA 200.8 | Chatfield Reservoir Outflow | 41897.4479 | 2014-09-15 | 10:45 | 2014 | September | 9 | Growing | 1 |  | Co-T | 1 | #N/A
20 | 6868 | DW | 270460 | WS-LP-002 | 2014-09-15 10:45 | S. Platte below Chatfield Res. | ICPMS-TOT | Ni-T | 1 | µg/L | <1.0 | EPA 200.8 | Chatfield Reservoir Outflow | 41897.4479 | 2014-09-15 | 10:45 | 2014 | September | 9 | Growing | 1 |  | Ni-T | 1 | #N/A
20 | 6868 | DW | 270460 | WS-LP-002 | 2014-09-15 10:45 | S. Platte below Chatfield Res. | ICPMS-DISS | Ni-D | <1.0 | µg/L | <1.0 | EPA 200.8 | Chatfield Reservoir Outflow | 41897.4479 | 2014-09-15 | 10:45 | 2014 | September | 9 | Growing | 1 |  | Ni-D | 1 | #N/A
20 | 6868 | DW | 270460 | WS-LP-002 | 2014-09-15 10:45 | S. Platte below Chatfield Res. | ICPMS-DISS | Cu-D | <5.0 | µg/L | <5.0 | EPA 200.8 | Chatfield Reservoir Outflow | 41897.4479 | 2014-09-15 | 10:45 | 2014 | September | 9 | Growing | 1 |  | Cu-D | 5 | #N/A
20 | 6868 | DW | 270460 | WS-LP-002 | 2014-09-15 10:45 | S. Platte below Chatfield Res. | ICPMS-TOT | Cu-T | 5 | µg/L | <5.0 | EPA 200.8 | Chatfield Reservoir Outflow | 41897.4479 | 2014-09-15 | 10:45 | 2014 | September | 9 | Growing | 1 |  | Cu-T | 5 | #N/A
20 | 6868 | DW | 270460 | WS-LP-002 | 2014-09-15 10:45 | S. Platte below Chatfield Res. | ICPMS-TOT | Zn-T | 7 | µg/L | <5.0 | EPA 200.8 | Chatfield Reservoir Outflow | 41897.4479 | 2014-09-15 | 10:45 | 2014 | September | 9 | Growing | 1 |  | Zn-T | 7 | #N/A
20 | 6868 | DW | 270460 | WS-LP-002 | 2014-09-15 10:45 | S. Platte below Chatfield Res. | ICPMS-DISS | Zn-D | <5.0 | µg/L | <5.0 | EPA 200.8 | Chatfield Reservoir Outflow | 41897.4479 | 2014-09-15 | 10:45 | 2014 | September | 9 | Growing | 1 |  | Zn-D | 5 | #N/A
20 | 6868 | DW | 270460 | WS-LP-002 | 2014-09-15 10:45 | S. Platte below Chatfield Res. | ICPMS-TOT | As-T | <1.0 | µg/L | <1.0 | EPA 200.8 | Chatfield Reservoir Outflow | 41897.4479 | 2014-09-15 | 10:45 | 2014 | September | 9 | Growing | 1 |  | As-T | 1 | #N/A
20 | 6868 | DW | 270460 | WS-LP-002 | 2014-09-15 10:45 | S. Platte below Chatfield Res. | ICPMS-DISS | As-D | <1.0 | µg/L | <1.0 | EPA 200.8 | Chatfield Reservoir Outflow | 41897.4479 | 2014-09-15 | 10:45 | 2014 | September | 9 | Growing | 1 |  | As-D | 1 | #N/A
20 | 6868 | DW | 270460 | WS-LP-002 | 2014-09-15 10:45 | S. Platte below Chatfield Res. | ICPMS-DISS | Se-D | <1.0 | µg/L | <1.0 | EPA 200.8 | Chatfield Reservoir Outflow | 41897.4479 | 2014-09-15 | 10:45 | 2014 | September | 9 | Growing | 1 |  | Se-D | 1 | #N/A
20 | 6868 | DW | 270460 | WS-LP-002 | 2014-09-15 10:45 | S. Platte below Chatfield Res. | ICPMS-TOT | Se-T | <1.0 | µg/L | <1.0 | EPA 200.8 | Chatfield Reservoir Outflow | 41897.4479 | 2014-09-15 | 10:45 | 2014 | September | 9 | Growing | 1 |  | Se-T | 1 | #N/A
20 | 6868 | DW | 270460 | WS-LP-002 | 2014-09-15 10:45 | S. Platte below Chatfield Res. | ICPMS-TOT | Mo-T | 3 | µg/L | <1.0 | EPA 200.8 | Chatfield Reservoir Outflow | 41897.4479 | 2014-09-15 | 10:45 | 2014 | September | 9 | Growing | 1 |  | Mo-T | 3 | #N/A
20 | 6868 | DW | 270460 | WS-LP-002 | 2014-09-15 10:45 | S. Platte below Chatfield Res. | ICPMS-DISS | Mo-D | 3 | µg/L | <1.0 | EPA 200.8 | Chatfield Reservoir Outflow | 41897.4479 | 2014-09-15 | 10:45 | 2014 | September | 9 | Growing | 1 |  | Mo-D | 3 | #N/A
20 | 6868 | DW | 270460 | WS-LP-002 | 2014-09-15 10:45 | S. Platte below Chatfield Res. | ICPMS-TOT | Ag-T | <0.5 | µg/L | <0.5 | EPA 200.8 | Chatfield Reservoir Outflow | 41897.4479 | 2014-09-15 | 10:45 | 2014 | September | 9 | Growing | 1 |  | Ag-T | 0.5 | #N/A
20 | 6868 | DW | 270460 | WS-LP-002 | 2014-09-15 10:45 | S. Platte below Chatfield Res. | ICPMS-DISS | Ag-D | <0.5 | µg/L | <0.5 | EPA 200.8 | Chatfield Reservoir Outflow | 41897.4479 | 2014-09-15 | 10:45 | 2014 | September | 9 | Growing | 1 |  | Ag-D | 0.5 | #N/A
20 | 6868 | DW | 270460 | WS-LP-002 | 2014-09-15 10:45 | S. Platte below Chatfield Res. | ICPMS-TOT | Cd-T | <0.5 | µg/L | <0.5 | EPA 200.8 | Chatfield Reservoir Outflow | 41897.4479 | 2014-09-15 | 10:45 | 2014 | September | 9 | Growing | 1 |  | Cd-T | 0.5 | #N/A
20 | 6868 | DW | 270460 | WS-LP-002 | 2014-09-15 10:45 | S. Platte below Chatfield Res. | ICPMS-DISS | Cd-D | <0.5 | µg/L | <0.5 | EPA 200.8 | Chatfield Reservoir Outflow | 41897.4479 | 2014-09-15 | 10:45 | 2014 | September | 9 | Growing | 1 |  | Cd-D | 0.5 | #N/A
20 | 6868 | DW | 270460 | WS-LP-002 | 2014-09-15 10:45 | S. Platte below Chatfield Res. | ICPMS-DISS | Sb-D | <0.5 | µg/L | <0.5 | EPA 200.8 | Chatfield Reservoir Outflow | 41897.4479 | 2014-09-15 | 10:45 | 2014 | September | 9 | Growing | 1 |  | Sb-D | 0.5 | #N/A
20 | 6868 | DW | 270460 | WS-LP-002 | 2014-09-15 10:45 | S. Platte below Chatfield Res. | ICPMS-TOT | Sb-T | <0.5 | µg/L | <0.5 | EPA 200.8 | Chatfield Reservoir Outflow | 41897.4479 | 2014-09-15 | 10:45 | 2014 | September | 9 | Growing | 1 |  | Sb-T | 0.5 | #N/A
20 | 6868 | DW | 270460 | WS-LP-002 | 2014-09-15 10:45 | S. Platte below Chatfield Res. | ICPMS-TOT | Ba-T | 44 | µg/L | <5.0 | EPA 200.8 | Chatfield Reservoir Outflow | 41897.4479 | 2014-09-15 | 10:45 | 2014 | September | 9 | Growing | 1 |  | Ba-T | 44 | #N/A
20 | 6868 | DW | 270460 | WS-LP-002 | 2014-09-15 10:45 | S. Platte below Chatfield Res. | ICPMS-DISS | Ba-D | 40 | µg/L | <5.0 | EPA 200.8 | Chatfield Reservoir Outflow | 41897.4479 | 2014-09-15 | 10:45 | 2014 | September | 9 | Growing | 1 |  | Ba-D | 40 | #N/A
20 | 6868 | DW | 270460 | WS-LP-002 | 2014-09-15 10:45 | S. Platte below Chatfield Res. | ICPMS-DISS | Hg-D | <0.1 | µg/L | <0.1 | EPA 200.8 | Chatfield Reservoir Outflow | 41897.4479 | 2014-09-15 | 10:45 | 2014 | September | 9 | Growing | 1 |  | Hg-D | 0.1 | #N/A
20 | 6868 | DW | 270460 | WS-LP-002 | 2014-09-15 10:45 | S. Platte below Chatfield Res. | ICPMS-TOT | Hg-T | <0.1 | µg/L | <0.1 | EPA 200.8 | Chatfield Reservoir Outflow | 41897.4479 | 2014-09-15 | 10:45 | 2014 | September | 9 | Growing | 1 |  | Hg-T | 0.1 | #N/A
20 | 6868 | DW | 270460 | WS-LP-002 | 2014-09-15 10:45 | S. Platte below Chatfield Res. | ICPMS-TOT | Tl-T | <0.5 | µg/L | <0.5 | EPA 200.8 | Chatfield Reservoir Outflow | 41897.4479 | 2014-09-15 | 10:45 | 2014 | September | 9 | Growing | 1 |  | Tl-T | 0.5 | #N/A
20 | 6868 | DW | 270460 | WS-LP-002 | 2014-09-15 10:45 | S. Platte below Chatfield Res. | ICPMS-DISS | Tl-D | <0.5 | µg/L | <0.5 | EPA 200.8 | Chatfield Reservoir Outflow | 41897.4479 | 2014-09-15 | 10:45 | 2014 | September | 9 | Growing | 1 |  | Tl-D | 0.5 | #N/A
20 | 6868 | DW | 270460 | WS-LP-002 | 2014-09-15 10:45 | S. Platte below Chatfield Res. | ICPMS-TOT | Pb-T | <1.0 | µg/L | <1.0 | EPA 200.8 | Chatfield Reservoir Outflow | 41897.4479 | 2014-09-15 | 10:45 | 2014 | September | 9 | Growing | 1 |  | Pb-T | 1 | #N/A
20 | 6868 | DW | 270460 | WS-LP-002 | 2014-09-15 10:45 | S. Platte below Chatfield Res. | ICPMS-DISS | Pb-D | <1.0 | µg/L | <1.0 | EPA 200.8 | Chatfield Reservoir Outflow | 41897.4479 | 2014-09-15 | 10:45 | 2014 | September | 9 | Growing | 1 |  | Pb-D | 1 | #N/A
20 | 6868 | DW | 270460 | WS-LP-002 | 2014-09-15 10:45 | S. Platte below Chatfield Res. | ICPMS-DISS | U-D | 1.6 | µg/L | <0.5 | EPA 200.8 | Chatfield Reservoir Outflow | 41897.4479 | 2014-09-15 | 10:45 | 2014 | September | 9 | Growing | 1 |  | U-D | 1.6 | #N/A
20 | 6868 | DW | 270460 | WS-LP-002 | 2014-09-15 10:45 | S. Platte below Chatfield Res. | ICPMS-TOT | U-T | 1.5 | µg/L | <0.5 | EPA 200.8 | Chatfield Reservoir Outflow | 41897.4479 | 2014-09-15 | 10:45 | 2014 | September | 9 | Growing | 1 |  | U-T | 1.5 | #N/A
20 | 6868 | DW | 270466 | WS-LP-010 | 2014-09-15 10:10 | South Platte River above Chatfield Reservoir inlet | HARD-CALC | Hardness | 107 | mg/L | <3 | Calculated | South Platte R. | 41897.4236 | 2014-09-15 | 10:10 | 2014 | September | 9 | Growing | 1 |  | Hardness | 107 | #N/A
20 | 6868 | DW | 270466 | WS-LP-010 | 2014-09-15 10:10 | South Platte River above Chatfield Reservoir inlet | TKN | TKN | 0.2 | mg/L | <0.1 | ASTM D3590-02b | South Platte R. | 41897.4236 | 2014-09-15 | 10:10 | 2014 | September | 9 | Growing | 1 |  | TKN | 0.2 | #N/A
20 | 6868 | DW | 270466 | WS-LP-010 | 2014-09-15 10:10 | South Platte River above Chatfield Reservoir inlet | ICPMS-DISS | Be-D | <0.5 | µg/L | <0.5 | EPA 200.8 | South Platte R. | 41897.4236 | 2014-09-15 | 10:10 | 2014 | September | 9 | Growing | 1 |  | Be-D | 0.5 | #N/A
20 | 6868 | DW | 270466 | WS-LP-010 | 2014-09-15 10:10 | South Platte River above Chatfield Reservoir inlet | ICPMS-TOT | Be-T | <0.5 | µg/L | <0.5 | EPA 200.8 | South Platte R. | 41897.4236 | 2014-09-15 | 10:10 | 2014 | September | 9 | Growing | 1 |  | Be-T | 0.5 | #N/A
20 | 6868 | DW | 270466 | WS-LP-010 | 2014-09-15 10:10 | South Platte River above Chatfield Reservoir inlet | ICPMS-TOT | B-T | 14 | µg/L | <2.0 | EPA 200.8 | South Platte R. | 41897.4236 | 2014-09-15 | 10:10 | 2014 | September | 9 | Growing | 1 |  | B-T | 14 | #N/A
20 | 6868 | DW | 270466 | WS-LP-010 | 2014-09-15 10:10 | South Platte River above Chatfield Reservoir inlet | ICPMS-DISS | B-D | 15 | µg/L | <2.0 | EPA 200.8 | South Platte R. | 41897.4236 | 2014-09-15 | 10:10 | 2014 | September | 9 | Growing | 1 |  | B-D | 15 | #N/A
20 | 6868 | DW | 270466 | WS-LP-010 | 2014-09-15 10:10 | South Platte River above Chatfield Reservoir inlet | ICPMS-TOT | Na-T | 17 | mg/L | <1.0 | EPA 200.8 | South Platte R. | 41897.4236 | 2014-09-15 | 10:10 | 2014 | September | 9 | Growing | 1 |  | Na-T | 17 | #N/A
20 | 6868 | DW | 270466 | WS-LP-010 | 2014-09-15 10:10 | South Platte River above Chatfield Reservoir inlet | ICPMS-DISS | Na-D | 17 | mg/L | <1.0 | EPA 200.8 | South Platte R. | 41897.4236 | 2014-09-15 | 10:10 | 2014 | September | 9 | Growing | 1 |  | Na-D | 17 | #N/A
20 | 6868 | DW | 270466 | WS-LP-010 | 2014-09-15 10:10 | South Platte River above Chatfield Reservoir inlet | ICPMS-TOT | Mg-T | 7.9 | mg/L | <0.5 | EPA 200.8 | South Platte R. | 41897.4236 | 2014-09-15 | 10:10 | 2014 | September | 9 | Growing | 1 |  | Mg-T | 7.9 | #N/A
20 | 6868 | DW | 270466 | WS-LP-010 | 2014-09-15 10:10 | South Platte River above Chatfield Reservoir inlet | ICPMS-DISS | Mg-D | 7.8 | mg/L | <0.5 | EPA 200.8 | South Platte R. | 41897.4236 | 2014-09-15 | 10:10 | 2014 | September | 9 | Growing | 1 |  | Mg-D | 7.8 | #N/A
20 | 6868 | DW | 270466 | WS-LP-010 | 2014-09-15 10:10 | South Platte River above Chatfield Reservoir inlet | ICPMS-DISS | Al-D | 57 | µg/L | <20.0 | EPA 200.8 | South Platte R. | 41897.4236 | 2014-09-15 | 10:10 | 2014 | September | 9 | Growing | 1 |  | Al-D | 57 | #N/A
20 | 6868 | DW | 270466 | WS-LP-010 | 2014-09-15 10:10 | South Platte River above Chatfield Reservoir inlet | ICPMS-TOT | Al-T | 176 | µg/L | <20.0 | EPA 200.8 | South Platte R. | 41897.4236 | 2014-09-15 | 10:10 | 2014 | September | 9 | Growing | 1 |  | Al-T | 176 | #N/A
20 | 6868 | DW | 270466 | WS-LP-010 | 2014-09-15 10:10 | South Platte River above Chatfield Reservoir inlet | ICPMS-DISS | Si-D | 3.8 | mg/L | <0.5 | EPA 200.8 | South Platte R. | 41897.4236 | 2014-09-15 | 10:10 | 2014 | September | 9 | Growing | 1 |  | Si-D | 3.8 | #N/A
20 | 6868 | DW | 270466 | WS-LP-010 | 2014-09-15 10:10 | South Platte River above Chatfield Reservoir inlet | ICPMS-TOT | Si-T | 3.9 | mg/L | <0.5 | EPA 200.8 | South Platte R. | 41897.4236 | 2014-09-15 | 10:10 | 2014 | September | 9 | Growing | 1 |  | Si-T | 3.9 | #N/A
20 | 6868 | DW | 270466 | WS-LP-010 | 2014-09-15 10:10 | South Platte River above Chatfield Reservoir inlet | ICPMS-TOT | K-T | 1.7 | mg/L | <0.1 | EPA 200.8 | South Platte R. | 41897.4236 | 2014-09-15 | 10:10 | 2014 | September | 9 | Growing | 1 |  | K-T | 1.7 | #N/A
20 | 6868 | DW | 270466 | WS-LP-010 | 2014-09-15 10:10 | South Platte River above Chatfield Reservoir inlet | ICPMS-DISS | K-D | 1.7 | mg/L | <0.1 | EPA 200.8 | South Platte R. | 41897.4236 | 2014-09-15 | 10:10 | 2014 | September | 9 | Growing | 1 |  | K-D | 1.7 | #N/A
20 | 6868 | DW | 270466 | WS-LP-010 | 2014-09-15 10:10 | South Platte River above Chatfield Reservoir inlet | ICPMS-DISS | Ca-D | 30 | mg/L | <1.0 | EPA 200.8 | South Platte R. | 41897.4236 | 2014-09-15 | 10:10 | 2014 | September | 9 | Growing | 1 |  | Ca-D | 30 | #N/A
20 | 6868 | DW | 270466 | WS-LP-010 | 2014-09-15 10:10 | South Platte River above Chatfield Reservoir inlet | ICPMS-TOT | Ca-T | 29 | mg/L | <1.0 | EPA 200.8 | South Platte R. | 41897.4236 | 2014-09-15 | 10:10 | 2014 | September | 9 | Growing | 1 |  | Ca-T | 29 | #N/A
20 | 6868 | DW | 270466 | WS-LP-010 | 2014-09-15 10:10 | South Platte River above Chatfield Reservoir inlet | ICPMS-DISS | V-D | <2.0 | µg/L | <2.0 | EPA 200.8 | South Platte R. | 41897.4236 | 2014-09-15 | 10:10 | 2014 | September | 9 | Growing | 1 |  | V-D | 2 | #N/A
20 | 6868 | DW | 270466 | WS-LP-010 | 2014-09-15 10:10 | South Platte River above Chatfield Reservoir inlet | ICPMS-TOT | V-T | <2.0 | µg/L | <2.0 | EPA 200.8 | South Platte R. | 41897.4236 | 2014-09-15 | 10:10 | 2014 | September | 9 | Growing | 1 |  | V-T | 2 | #N/A
20 | 6868 | DW | 270466 | WS-LP-010 | 2014-09-15 10:10 | South Platte River above Chatfield Reservoir inlet | ICPMS-TOT | Cr-T | <1.0 | µg/L | <1.0 | EPA 200.8 | South Platte R. | 41897.4236 | 2014-09-15 | 10:10 | 2014 | September | 9 | Growing | 1 |  | Cr-T | 1 | #N/A
20 | 6868 | DW | 270466 | WS-LP-010 | 2014-09-15 10:10 | South Platte River above Chatfield Reservoir inlet | ICPMS-DISS | Cr-D | <1.0 | µg/L | <1.0 | EPA 200.8 | South Platte R. | 41897.4236 | 2014-09-15 | 10:10 | 2014 | September | 9 | Growing | 1 |  | Cr-D | 1 | #N/A
20 | 6868 | DW | 270466 | WS-LP-010 | 2014-09-15 10:10 | South Platte River above Chatfield Reservoir inlet | ICPMS-TOT | Mn-T | 50 | µg/L | <2.0 | EPA 200.8 | South Platte R. | 41897.4236 | 2014-09-15 | 10:10 | 2014 | September | 9 | Growing | 1 |  | Mn-T | 50 | #N/A
20 | 6868 | DW | 270466 | WS-LP-010 | 2014-09-15 10:10 | South Platte River above Chatfield Reservoir inlet | ICPMS-DISS | Mn-D | 16 | µg/L | <2.0 | EPA 200.8 | South Platte R. | 41897.4236 | 2014-09-15 | 10:10 | 2014 | September | 9 | Growing | 1 |  | Mn-D | 16 | #N/A
20 | 6868 | DW | 270466 | WS-LP-010 | 2014-09-15 10:10 | South Platte River above Chatfield Reservoir inlet | ICPMS-TOT | Fe-T | 0.17 | mg/L | <0.05 | EPA 200.8 | South Platte R. | 41897.4236 | 2014-09-15 | 10:10 | 2014 | September | 9 | Growing | 1 |  | Fe-T | 0.17 | #N/A
20 | 6868 | DW | 270466 | WS-LP-010 | 2014-09-15 10:10 | South Platte River above Chatfield Reservoir inlet | ICPMS-DISS | Fe-D | <0.05 | mg/L | <0.05 | EPA 200.8 | South Platte R. | 41897.4236 | 2014-09-15 | 10:10 | 2014 | September | 9 | Growing | 1 |  | Fe-D | 0.05 | #N/A
20 | 6868 | DW | 270466 | WS-LP-010 | 2014-09-15 10:10 | South Platte River above Chatfield Reservoir inlet | ICPMS-DISS | Co-D | <1.0 | µg/L | <1.0 | EPA 200.8 | South Platte R. | 41897.4236 | 2014-09-15 | 10:10 | 2014 | September | 9 | Growing | 1 |  | Co-D | 1 | #N/A
20 | 6868 | DW | 270466 | WS-LP-010 | 2014-09-15 10:10 | South Platte River above Chatfield Reservoir inlet | ICPMS-TOT | Co-T | <1.0 | µg/L | <1.0 | EPA 200.8 | South Platte R. | 41897.4236 | 2014-09-15 | 10:10 | 2014 | September | 9 | Growing | 1 |  | Co-T | 1 | #N/A
20 | 6868 | DW | 270466 | WS-LP-010 | 2014-09-15 10:10 | South Platte River above Chatfield Reservoir inlet | ICPMS-DISS | Ni-D | <1.0 | µg/L | <1.0 | EPA 200.8 | South Platte R. | 41897.4236 | 2014-09-15 | 10:10 | 2014 | September | 9 | Growing | 1 |  | Ni-D | 1 | #N/A
20 | 6868 | DW | 270466 | WS-LP-010 | 2014-09-15 10:10 | South Platte River above Chatfield Reservoir inlet | ICPMS-TOT | Ni-T | 1 | µg/L | <1.0 | EPA 200.8 | South Platte R. | 41897.4236 | 2014-09-15 | 10:10 | 2014 | September | 9 | Growing | 1 |  | Ni-T | 1 | #N/A
20 | 6868 | DW | 270466 | WS-LP-010 | 2014-09-15 10:10 | South Platte River above Chatfield Reservoir inlet | ICPMS-TOT | Cu-T | <5.0 | µg/L | <5.0 | EPA 200.8 | South Platte R. | 41897.4236 | 2014-09-15 | 10:10 | 2014 | September | 9 | Growing | 1 |  | Cu-T | 5 | #N/A
20 | 6868 | DW | 270466 | WS-LP-010 | 2014-09-15 10:10 | South Platte River above Chatfield Reservoir inlet | ICPMS-DISS | Cu-D | <5.0 | µg/L | <5.0 | EPA 200.8 | South Platte R. | 41897.4236 | 2014-09-15 | 10:10 | 2014 | September | 9 | Growing | 1 |  | Cu-D | 5 | #N/A
20 | 6868 | DW | 270466 | WS-LP-010 | 2014-09-15 10:10 | South Platte River above Chatfield Reservoir inlet | ICPMS-DISS | Zn-D | <5.0 | µg/L | <5.0 | EPA 200.8 | South Platte R. | 41897.4236 | 2014-09-15 | 10:10 | 2014 | September | 9 | Growing | 1 |  | Zn-D | 5 | #N/A
20 | 6868 | DW | 270466 | WS-LP-010 | 2014-09-15 10:10 | South Platte River above Chatfield Reservoir inlet | ICPMS-TOT | Zn-T | 8 | µg/L | <5.0 | EPA 200.8 | South Platte R. | 41897.4236 | 2014-09-15 | 10:10 | 2014 | September | 9 | Growing | 1 |  | Zn-T | 8 | #N/A
20 | 6868 | DW | 270466 | WS-LP-010 | 2014-09-15 10:10 | South Platte River above Chatfield Reservoir inlet | ICPMS-TOT | As-T | <1.0 | µg/L | <1.0 | EPA 200.8 | South Platte R. | 41897.4236 | 2014-09-15 | 10:10 | 2014 | September | 9 | Growing | 1 |  | As-T | 1 | #N/A
20 | 6868 | DW | 270466 | WS-LP-010 | 2014-09-15 10:10 | South Platte River above Chatfield Reservoir inlet | ICPMS-DISS | As-D | <1.0 | µg/L | <1.0 | EPA 200.8 | South Platte R. | 41897.4236 | 2014-09-15 | 10:10 | 2014 | September | 9 | Growing | 1 |  | As-D | 1 | #N/A
20 | 6868 | DW | 270466 | WS-LP-010 | 2014-09-15 10:10 | South Platte River above Chatfield Reservoir inlet | ICPMS-DISS | Se-D | <1.0 | µg/L | <1.0 | EPA 200.8 | South Platte R. | 41897.4236 | 2014-09-15 | 10:10 | 2014 | September | 9 | Growing | 1 |  | Se-D | 1 | #N/A
20 | 6868 | DW | 270466 | WS-LP-010 | 2014-09-15 10:10 | South Platte River above Chatfield Reservoir inlet | ICPMS-TOT | Se-T | <1.0 | µg/L | <1.0 | EPA 200.8 | South Platte R. | 41897.4236 | 2014-09-15 | 10:10 | 2014 | September | 9 | Growing | 1 |  | Se-T | 1 | #N/A
20 | 6868 | DW | 270466 | WS-LP-010 | 2014-09-15 10:10 | South Platte River above Chatfield Reservoir inlet | ICPMS-DISS | Mo-D | 6 | µg/L | <1.0 | EPA 200.8 | South Platte R. | 41897.4236 | 2014-09-15 | 10:10 | 2014 | September | 9 | Growing | 1 |  | Mo-D | 6 | #N/A
20 | 6868 | DW | 270466 | WS-LP-010 | 2014-09-15 10:10 | South Platte River above Chatfield Reservoir inlet | ICPMS-TOT | Mo-T | 5 | µg/L | <1.0 | EPA 200.8 | South Platte R. | 41897.4236 | 2014-09-15 | 10:10 | 2014 | September | 9 | Growing | 1 |  | Mo-T | 5 | #N/A
20 | 6868 | DW | 270466 | WS-LP-010 | 2014-09-15 10:10 | South Platte River above Chatfield Reservoir inlet | ICPMS-TOT | Ag-T | <0.5 | µg/L | <0.5 | EPA 200.8 | South Platte R. | 41897.4236 | 2014-09-15 | 10:10 | 2014 | September | 9 | Growing | 1 |  | Ag-T | 0.5 | #N/A
20 | 6868 | DW | 270466 | WS-LP-010 | 2014-09-15 10:10 | South Platte River above Chatfield Reservoir inlet | ICPMS-DISS | Ag-D | <0.5 | µg/L | <0.5 | EPA 200.8 | South Platte R. | 41897.4236 | 2014-09-15 | 10:10 | 2014 | September | 9 | Growing | 1 |  | Ag-D | 0.5 | #N/A
20 | 6868 | DW | 270466 | WS-LP-010 | 2014-09-15 10:10 | South Platte River above Chatfield Reservoir inlet | ICPMS-TOT | Cd-T | <0.5 | µg/L | <0.5 | EPA 200.8 | South Platte R. | 41897.4236 | 2014-09-15 | 10:10 | 2014 | September | 9 | Growing | 1 |  | Cd-T | 0.5 | #N/A
20 | 6868 | DW | 270466 | WS-LP-010 | 2014-09-15 10:10 | South Platte River above Chatfield Reservoir inlet | ICPMS-DISS | Cd-D | <0.5 | µg/L | <0.5 | EPA 200.8 | South Platte R. | 41897.4236 | 2014-09-15 | 10:10 | 2014 | September | 9 | Growing | 1 |  | Cd-D | 0.5 | #N/A
20 | 6868 | DW | 270466 | WS-LP-010 | 2014-09-15 10:10 | South Platte River above Chatfield Reservoir inlet | ICPMS-TOT | Sb-T | <0.5 | µg/L | <0.5 | EPA 200.8 | South Platte R. | 41897.4236 | 2014-09-15 | 10:10 | 2014 | September | 9 | Growing | 1 |  | Sb-T | 0.5 | #N/A
20 | 6868 | DW | 270466 | WS-LP-010 | 2014-09-15 10:10 | South Platte River above Chatfield Reservoir inlet | ICPMS-DISS | Sb-D | <0.5 | µg/L | <0.5 | EPA 200.8 | South Platte R. | 41897.4236 | 2014-09-15 | 10:10 | 2014 | September | 9 | Growing | 1 |  | Sb-D | 0.5 | #N/A
20 | 6868 | DW | 270466 | WS-LP-010 | 2014-09-15 10:10 | South Platte River above Chatfield Reservoir inlet | ICPMS-TOT | Ba-T | 39 | µg/L | <5.0 | EPA 200.8 | South Platte R. | 41897.4236 | 2014-09-15 | 10:10 | 2014 | September | 9 | Growing | 1 |  | Ba-T | 39 | #N/A
20 | 6868 | DW | 270466 | WS-LP-010 | 2014-09-15 10:10 | South Platte River above Chatfield Reservoir inlet | ICPMS-DISS | Ba-D | 38 | µg/L | <5.0 | EPA 200.8 | South Platte R. | 41897.4236 | 2014-09-15 | 10:10 | 2014 | September | 9 | Growing | 1 |  | Ba-D | 38 | #N/A
20 | 6868 | DW | 270466 | WS-LP-010 | 2014-09-15 10:10 | South Platte River above Chatfield Reservoir inlet | ICPMS-DISS | Hg-D | <0.1 | µg/L | <0.1 | EPA 200.8 | South Platte R. | 41897.4236 | 2014-09-15 | 10:10 | 2014 | September | 9 | Growing | 1 |  | Hg-D | 0.1 | #N/A
20 | 6868 | DW | 270466 | WS-LP-010 | 2014-09-15 10:10 | South Platte River above Chatfield Reservoir inlet | ICPMS-TOT | Hg-T | <0.1 | µg/L | <0.1 | EPA 200.8 | South Platte R. | 41897.4236 | 2014-09-15 | 10:10 | 2014 | September | 9 | Growing | 1 |  | Hg-T | 0.1 | #N/A
20 | 6868 | DW | 270466 | WS-LP-010 | 2014-09-15 10:10 | South Platte River above Chatfield Reservoir inlet | ICPMS-DISS | Tl-D | <0.5 | µg/L | <0.5 | EPA 200.8 | South Platte R. | 41897.4236 | 2014-09-15 | 10:10 | 2014 | September | 9 | Growing | 1 |  | Tl-D | 0.5 | #N/A
20 | 6868 | DW | 270466 | WS-LP-010 | 2014-09-15 10:10 | South Platte River above Chatfield Reservoir inlet | ICPMS-TOT | Tl-T | <0.5 | µg/L | <0.5 | EPA 200.8 | South Platte R. | 41897.4236 | 2014-09-15 | 10:10 | 2014 | September | 9 | Growing | 1 |  | Tl-T | 0.5 | #N/A
20 | 6868 | DW | 270466 | WS-LP-010 | 2014-09-15 10:10 | South Platte River above Chatfield Reservoir inlet | ICPMS-TOT | Pb-T | <1.0 | µg/L | <1.0 | EPA 200.8 | South Platte R. | 41897.4236 | 2014-09-15 | 10:10 | 2014 | September | 9 | Growing | 1 |  | Pb-T | 1 | #N/A
20 | 6868 | DW | 270466 | WS-LP-010 | 2014-09-15 10:10 | South Platte River above Chatfield Reservoir inlet | ICPMS-DISS | Pb-D | <1.0 | µg/L | <1.0 | EPA 200.8 | South Platte R. | 41897.4236 | 2014-09-15 | 10:10 | 2014 | September | 9 | Growing | 1 |  | Pb-D | 1 | #N/A
20 | 6868 | DW | 270466 | WS-LP-010 | 2014-09-15 10:10 | South Platte River above Chatfield Reservoir inlet | ICPMS-TOT | U-T | 1.3 | µg/L | <0.5 | EPA 200.8 | South Platte R. | 41897.4236 | 2014-09-15 | 10:10 | 2014 | September | 9 | Growing | 1 |  | U-T | 1.3 | #N/A
20 | 6868 | DW | 270466 | WS-LP-010 | 2014-09-15 10:10 | South Platte River above Chatfield Reservoir inlet | ICPMS-DISS | U-D | 1.4 | µg/L | <0.5 | EPA 200.8 | South Platte R. | 41897.4236 | 2014-09-15 | 10:10 | 2014 | September | 9 | Growing | 1 |  | U-D | 1.4 | #N/A
20 | 6868 | DW | 270474 | WS-LP-023 | 2014-09-15 09:46 | Plum Creek influent to Chatfield Reservoir | HARD-CALC | Hardness | 200 | mg/L | <3 | Calculated | Plum Creek | 41897.4069 | 2014-09-15 | 9:46 | 2014 | September | 9 | Growing | 1 |  | Hardness | 200 | #N/A
20 | 6868 | DW | 270474 | WS-LP-023 | 2014-09-15 09:46 | Plum Creek influent to Chatfield Reservoir | TKN | TKN | 0.3 | mg/L | <0.1 | ASTM D3590-02b | Plum Creek | 41897.4069 | 2014-09-15 | 9:46 | 2014 | September | 9 | Growing | 1 |  | TKN | 0.3 | #N/A
20 | 6868 | DW | 270474 | WS-LP-023 | 2014-09-15 09:46 | Plum Creek influent to Chatfield Reservoir | ICPMS-TOT | Be-T | <0.5 | µg/L | <0.5 | EPA 200.8 | Plum Creek | 41897.4069 | 2014-09-15 | 9:46 | 2014 | September | 9 | Growing | 1 |  | Be-T | 0.5 | #N/A
20 | 6868 | DW | 270474 | WS-LP-023 | 2014-09-15 09:46 | Plum Creek influent to Chatfield Reservoir | ICPMS-DISS | Be-D | <0.5 | µg/L | <0.5 | EPA 200.8 | Plum Creek | 41897.4069 | 2014-09-15 | 9:46 | 2014 | September | 9 | Growing | 1 |  | Be-D | 0.5 | #N/A
20 | 6868 | DW | 270474 | WS-LP-023 | 2014-09-15 09:46 | Plum Creek influent to Chatfield Reservoir | ICPMS-DISS | B-D | 97 | µg/L | <2.0 | EPA 200.8 | Plum Creek | 41897.4069 | 2014-09-15 | 9:46 | 2014 | September | 9 | Growing | 1 |  | B-D | 97 | #N/A
20 | 6868 | DW | 270474 | WS-LP-023 | 2014-09-15 09:46 | Plum Creek influent to Chatfield Reservoir | ICPMS-TOT | B-T | 92 | µg/L | <2.0 | EPA 200.8 | Plum Creek | 41897.4069 | 2014-09-15 | 9:46 | 2014 | September | 9 | Growing | 1 |  | B-T | 92 | #N/A
20 | 6868 | DW | 270474 | WS-LP-023 | 2014-09-15 09:46 | Plum Creek influent to Chatfield Reservoir | ICPMS-DISS | Na-D | 44 | mg/L | <1.0 | EPA 200.8 | Plum Creek | 41897.4069 | 2014-09-15 | 9:46 | 2014 | September | 9 | Growing | 1 |  | Na-D | 44 | #N/A
20 | 6868 | DW | 270474 | WS-LP-023 | 2014-09-15 09:46 | Plum Creek influent to Chatfield Reservoir | ICPMS-TOT | Na-T | 44 | mg/L | <1.0 | EPA 200.8 | Plum Creek | 41897.4069 | 2014-09-15 | 9:46 | 2014 | September | 9 | Growing | 1 |  | Na-T | 44 | #N/A
20 | 6868 | DW | 270474 | WS-LP-023 | 2014-09-15 09:46 | Plum Creek influent to Chatfield Reservoir | ICPMS-DISS | Mg-D | 8.8 | mg/L | <0.5 | EPA 200.8 | Plum Creek | 41897.4069 | 2014-09-15 | 9:46 | 2014 | September | 9 | Growing | 1 |  | Mg-D | 8.8 | #N/A
20 | 6868 | DW | 270474 | WS-LP-023 | 2014-09-15 09:46 | Plum Creek influent to Chatfield Reservoir | ICPMS-TOT | Mg-T | 8.8 | mg/L | <0.5 | EPA 200.8 | Plum Creek | 41897.4069 | 2014-09-15 | 9:46 | 2014 | September | 9 | Growing | 1 |  | Mg-T | 8.8 | #N/A
20 | 6868 | DW | 270474 | WS-LP-023 | 2014-09-15 09:46 | Plum Creek influent to Chatfield Reservoir | ICPMS-TOT | Al-T | 247 | µg/L | <20.0 | EPA 200.8 | Plum Creek | 41897.4069 | 2014-09-15 | 9:46 | 2014 | September | 9 | Growing | 1 |  | Al-T | 247 | #N/A
20 | 6868 | DW | 270474 | WS-LP-023 | 2014-09-15 09:46 | Plum Creek influent to Chatfield Reservoir | ICPMS-DISS | Al-D | <20.0 | µg/L | <20.0 | EPA 200.8 | Plum Creek | 41897.4069 | 2014-09-15 | 9:46 | 2014 | September | 9 | Growing | 1 |  | Al-D | 20 | #N/A
20 | 6868 | DW | 270474 | WS-LP-023 | 2014-09-15 09:46 | Plum Creek influent to Chatfield Reservoir | ICPMS-DISS | Si-D | 11 | mg/L | <0.5 | EPA 200.8 | Plum Creek | 41897.4069 | 2014-09-15 | 9:46 | 2014 | September | 9 | Growing | 1 |  | Si-D | 11 | #N/A
20 | 6868 | DW | 270474 | WS-LP-023 | 2014-09-15 09:46 | Plum Creek influent to Chatfield Reservoir | ICPMS-TOT | Si-T | 12 | mg/L | <4.715 | EPA 200.8 | Plum Creek | 41897.4069 | 2014-09-15 | 9:46 | 2014 | September | 9 | Growing | 1 |  | Si-T | 12 | #N/A
20 | 6868 | DW | 270474 | WS-LP-023 | 2014-09-15 09:46 | Plum Creek influent to Chatfield Reservoir | ICPMS-TOT | K-T | 6.3 | mg/L | <0.1 | EPA 200.8 | Plum Creek | 41897.4069 | 2014-09-15 | 9:46 | 2014 | September | 9 | Growing | 1 |  | K-T | 6.3 | #N/A
20 | 6868 | DW | 270474 | WS-LP-023 | 2014-09-15 09:46 | Plum Creek influent to Chatfield Reservoir | ICPMS-DISS | K-D | 6.2 | mg/L | <0.1 | EPA 200.8 | Plum Creek | 41897.4069 | 2014-09-15 | 9:46 | 2014 | September | 9 | Growing | 1 |  | K-D | 6.2 | #N/A
20 | 6868 | DW | 270474 | WS-LP-023 | 2014-09-15 09:46 | Plum Creek influent to Chatfield Reservoir | ICPMS-TOT | Ca-T | 66 | mg/L | <9.43 | EPA 200.8 | Plum Creek | 41897.4069 | 2014-09-15 | 9:46 | 2014 | September | 9 | Growing | 1 |  | Ca-T | 66 | #N/A
20 | 6868 | DW | 270474 | WS-LP-023 | 2014-09-15 09:46 | Plum Creek influent to Chatfield Reservoir | ICPMS-DISS | Ca-D | 65 | mg/L | <9.34 | EPA 200.8 | Plum Creek | 41897.4069 | 2014-09-15 | 9:46 | 2014 | September | 9 | Growing | 1 |  | Ca-D | 65 | #N/A
20 | 6868 | DW | 270474 | WS-LP-023 | 2014-09-15 09:46 | Plum Creek influent to Chatfield Reservoir | ICPMS-DISS | V-D | <2.0 | µg/L | <2.0 | EPA 200.8 | Plum Creek | 41897.4069 | 2014-09-15 | 9:46 | 2014 | September | 9 | Growing | 1 |  | V-D | 2 | #N/A
20 | 6868 | DW | 270474 | WS-LP-023 | 2014-09-15 09:46 | Plum Creek influent to Chatfield Reservoir | ICPMS-TOT | V-T | <2.0 | µg/L | <2.0 | EPA 200.8 | Plum Creek | 41897.4069 | 2014-09-15 | 9:46 | 2014 | September | 9 | Growing | 1 |  | V-T | 2 | #N/A
20 | 6868 | DW | 270474 | WS-LP-023 | 2014-09-15 09:46 | Plum Creek influent to Chatfield Reservoir | ICPMS-TOT | Cr-T | <1.0 | µg/L | <1.0 | EPA 200.8 | Plum Creek | 41897.4069 | 2014-09-15 | 9:46 | 2014 | September | 9 | Growing | 1 |  | Cr-T | 1 | #N/A
20 | 6868 | DW | 270474 | WS-LP-023 | 2014-09-15 09:46 | Plum Creek influent to Chatfield Reservoir | ICPMS-DISS | Cr-D | <1.0 | µg/L | <1.0 | EPA 200.8 | Plum Creek | 41897.4069 | 2014-09-15 | 9:46 | 2014 | September | 9 | Growing | 1 |  | Cr-D | 1 | #N/A
20 | 6868 | DW | 270474 | WS-LP-023 | 2014-09-15 09:46 | Plum Creek influent to Chatfield Reservoir | ICPMS-DISS | Mn-D | 320 | µg/L | <18.68 | EPA 200.8 | Plum Creek | 41897.4069 | 2014-09-15 | 9:46 | 2014 | September | 9 | Growing | 1 |  | Mn-D | 320 | #N/A
20 | 6868 | DW | 270474 | WS-LP-023 | 2014-09-15 09:46 | Plum Creek influent to Chatfield Reservoir | ICPMS-TOT | Mn-T | 340 | µg/L | <18.86 | EPA 200.8 | Plum Creek | 41897.4069 | 2014-09-15 | 9:46 | 2014 | September | 9 | Growing | 1 |  | Mn-T | 340 | #N/A
20 | 6868 | DW | 270474 | WS-LP-023 | 2014-09-15 09:46 | Plum Creek influent to Chatfield Reservoir | ICPMS-DISS | Fe-D | <0.05 | mg/L | <0.05 | EPA 200.8 | Plum Creek | 41897.4069 | 2014-09-15 | 9:46 | 2014 | September | 9 | Growing | 1 |  | Fe-D | 0.05 | #N/A
20 | 6868 | DW | 270474 | WS-LP-023 | 2014-09-15 09:46 | Plum Creek influent to Chatfield Reservoir | ICPMS-TOT | Fe-T | 0.65 | mg/L | <0.05 | EPA 200.8 | Plum Creek | 41897.4069 | 2014-09-15 | 9:46 | 2014 | September | 9 | Growing | 1 |  | Fe-T | 0.65 | #N/A
20 | 6868 | DW | 270474 | WS-LP-023 | 2014-09-15 09:46 | Plum Creek influent to Chatfield Reservoir | ICPMS-TOT | Co-T | <1.0 | µg/L | <1.0 | EPA 200.8 | Plum Creek | 41897.4069 | 2014-09-15 | 9:46 | 2014 | September | 9 | Growing | 1 |  | Co-T | 1 | #N/A
20 | 6868 | DW | 270474 | WS-LP-023 | 2014-09-15 09:46 | Plum Creek influent to Chatfield Reservoir | ICPMS-DISS | Co-D | <1.0 | µg/L | <1.0 | EPA 200.8 | Plum Creek | 41897.4069 | 2014-09-15 | 9:46 | 2014 | September | 9 | Growing | 1 |  | Co-D | 1 | #N/A
20 | 6868 | DW | 270474 | WS-LP-023 | 2014-09-15 09:46 | Plum Creek influent to Chatfield Reservoir | ICPMS-DISS | Ni-D | 3 | µg/L | <1.0 | EPA 200.8 | Plum Creek | 41897.4069 | 2014-09-15 | 9:46 | 2014 | September | 9 | Growing | 1 |  | Ni-D | 3 | #N/A
20 | 6868 | DW | 270474 | WS-LP-023 | 2014-09-15 09:46 | Plum Creek influent to Chatfield Reservoir | ICPMS-TOT | Ni-T | 3 | µg/L | <1.0 | EPA 200.8 | Plum Creek | 41897.4069 | 2014-09-15 | 9:46 | 2014 | September | 9 | Growing | 1 |  | Ni-T | 3 | #N/A
20 | 6868 | DW | 270474 | WS-LP-023 | 2014-09-15 09:46 | Plum Creek influent to Chatfield Reservoir | ICPMS-DISS | Cu-D | <5.0 | µg/L | <5.0 | EPA 200.8 | Plum Creek | 41897.4069 | 2014-09-15 | 9:46 | 2014 | September | 9 | Growing | 1 |  | Cu-D | 5 | #N/A
20 | 6868 | DW | 270474 | WS-LP-023 | 2014-09-15 09:46 | Plum Creek influent to Chatfield Reservoir | ICPMS-TOT | Cu-T | 6 | µg/L | <5.0 | EPA 200.8 | Plum Creek | 41897.4069 | 2014-09-15 | 9:46 | 2014 | September | 9 | Growing | 1 |  | Cu-T | 6 | #N/A
20 | 6868 | DW | 270474 | WS-LP-023 | 2014-09-15 09:46 | Plum Creek influent to Chatfield Reservoir | ICPMS-DISS | Zn-D | <5.0 | µg/L | <5.0 | EPA 200.8 | Plum Creek | 41897.4069 | 2014-09-15 | 9:46 | 2014 | September | 9 | Growing | 1 |  | Zn-D | 5 | #N/A
20 | 6868 | DW | 270474 | WS-LP-023 | 2014-09-15 09:46 | Plum Creek influent to Chatfield Reservoir | ICPMS-TOT | Zn-T | 9 | µg/L | <5.0 | EPA 200.8 | Plum Creek | 41897.4069 | 2014-09-15 | 9:46 | 2014 | September | 9 | Growing | 1 |  | Zn-T | 9 | #N/A
20 | 6868 | DW | 270474 | WS-LP-023 | 2014-09-15 09:46 | Plum Creek influent to Chatfield Reservoir | ICPMS-TOT | As-T | 1 | µg/L | <1.0 | EPA 200.8 | Plum Creek | 41897.4069 | 2014-09-15 | 9:46 | 2014 | September | 9 | Growing | 1 |  | As-T | 1 | #N/A
20 | 6868 | DW | 270474 | WS-LP-023 | 2014-09-15 09:46 | Plum Creek influent to Chatfield Reservoir | ICPMS-DISS | As-D | <1.0 | µg/L | <1.0 | EPA 200.8 | Plum Creek | 41897.4069 | 2014-09-15 | 9:46 | 2014 | September | 9 | Growing | 1 |  | As-D | 1 | #N/A
20 | 6868 | DW | 270474 | WS-LP-023 | 2014-09-15 09:46 | Plum Creek influent to Chatfield Reservoir | ICPMS-DISS | Se-D | <1.0 | µg/L | <1.0 | EPA 200.8 | Plum Creek | 41897.4069 | 2014-09-15 | 9:46 | 2014 | September | 9 | Growing | 1 |  | Se-D | 1 | #N/A
20 | 6868 | DW | 270474 | WS-LP-023 | 2014-09-15 09:46 | Plum Creek influent to Chatfield Reservoir | ICPMS-TOT | Se-T | <1.0 | µg/L | <1.0 | EPA 200.8 | Plum Creek | 41897.4069 | 2014-09-15 | 9:46 | 2014 | September | 9 | Growing | 1 |  | Se-T | 1 | #N/A
20 | 6868 | DW | 270474 | WS-LP-023 | 2014-09-15 09:46 | Plum Creek influent to Chatfield Reservoir | ICPMS-TOT | Mo-T | 1 | µg/L | <1.0 | EPA 200.8 | Plum Creek | 41897.4069 | 2014-09-15 | 9:46 | 2014 | September | 9 | Growing | 1 |  | Mo-T | 1 | #N/A
20 | 6868 | DW | 270474 | WS-LP-023 | 2014-09-15 09:46 | Plum Creek influent to Chatfield Reservoir | ICPMS-DISS | Mo-D | 1 | µg/L | <1.0 | EPA 200.8 | Plum Creek | 41897.4069 | 2014-09-15 | 9:46 | 2014 | September | 9 | Growing | 1 |  | Mo-D | 1 | #N/A
20 | 6868 | DW | 270474 | WS-LP-023 | 2014-09-15 09:46 | Plum Creek influent to Chatfield Reservoir | ICPMS-TOT | Ag-T | <0.5 | µg/L | <0.5 | EPA 200.8 | Plum Creek | 41897.4069 | 2014-09-15 | 9:46 | 2014 | September | 9 | Growing | 1 |  | Ag-T | 0.5 | #N/A
20 | 6868 | DW | 270474 | WS-LP-023 | 2014-09-15 09:46 | Plum Creek influent to Chatfield Reservoir | ICPMS-DISS | Ag-D | <0.5 | µg/L | <0.5 | EPA 200.8 | Plum Creek | 41897.4069 | 2014-09-15 | 9:46 | 2014 | September | 9 | Growing | 1 |  | Ag-D | 0.5 | #N/A
20 | 6868 | DW | 270474 | WS-LP-023 | 2014-09-15 09:46 | Plum Creek influent to Chatfield Reservoir | ICPMS-TOT | Cd-T | <0.5 | µg/L | <0.5 | EPA 200.8 | Plum Creek | 41897.4069 | 2014-09-15 | 9:46 | 2014 | September | 9 | Growing | 1 |  | Cd-T | 0.5 | #N/A
20 | 6868 | DW | 270474 | WS-LP-023 | 2014-09-15 09:46 | Plum Creek influent to Chatfield Reservoir | ICPMS-DISS | Cd-D | <0.5 | µg/L | <0.5 | EPA 200.8 | Plum Creek | 41897.4069 | 2014-09-15 | 9:46 | 2014 | September | 9 | Growing | 1 |  | Cd-D | 0.5 | #N/A
20 | 6868 | DW | 270474 | WS-LP-023 | 2014-09-15 09:46 | Plum Creek influent to Chatfield Reservoir | ICPMS-DISS | Sb-D | <0.5 | µg/L | <0.5 | EPA 200.8 | Plum Creek | 41897.4069 | 2014-09-15 | 9:46 | 2014 | September | 9 | Growing | 1 |  | Sb-D | 0.5 | #N/A
20 | 6868 | DW | 270474 | WS-LP-023 | 2014-09-15 09:46 | Plum Creek influent to Chatfield Reservoir | ICPMS-TOT | Sb-T | <0.5 | µg/L | <0.5 | EPA 200.8 | Plum Creek | 41897.4069 | 2014-09-15 | 9:46 | 2014 | September | 9 | Growing | 1 |  | Sb-T | 0.5 | #N/A
20 | 6868 | DW | 270474 | WS-LP-023 | 2014-09-15 09:46 | Plum Creek influent to Chatfield Reservoir | ICPMS-TOT | Ba-T | 99 | µg/L | <5.0 | EPA 200.8 | Plum Creek | 41897.4069 | 2014-09-15 | 9:46 | 2014 | September | 9 | Growing | 1 |  | Ba-T | 99 | #N/A
20 | 6868 | DW | 270474 | WS-LP-023 | 2014-09-15 09:46 | Plum Creek influent to Chatfield Reservoir | ICPMS-DISS | Ba-D | 94 | µg/L | <5.0 | EPA 200.8 | Plum Creek | 41897.4069 | 2014-09-15 | 9:46 | 2014 | September | 9 | Growing | 1 |  | Ba-D | 94 | #N/A
20 | 6868 | DW | 270474 | WS-LP-023 | 2014-09-15 09:46 | Plum Creek influent to Chatfield Reservoir | ICPMS-DISS | Hg-D | <0.1 | µg/L | <0.1 | EPA 200.8 | Plum Creek | 41897.4069 | 2014-09-15 | 9:46 | 2014 | September | 9 | Growing | 1 |  | Hg-D | 0.1 | #N/A
20 | 6868 | DW | 270474 | WS-LP-023 | 2014-09-15 09:46 | Plum Creek influent to Chatfield Reservoir | ICPMS-TOT | Hg-T | <0.1 | µg/L | <0.1 | EPA 200.8 | Plum Creek | 41897.4069 | 2014-09-15 | 9:46 | 2014 | September | 9 | Growing | 1 |  | Hg-T | 0.1 | #N/A
20 | 6868 | DW | 270474 | WS-LP-023 | 2014-09-15 09:46 | Plum Creek influent to Chatfield Reservoir | ICPMS-TOT | Tl-T | <0.5 | µg/L | <0.5 | EPA 200.8 | Plum Creek | 41897.4069 | 2014-09-15 | 9:46 | 2014 | September | 9 | Growing | 1 |  | Tl-T | 0.5 | #N/A
20 | 6868 | DW | 270474 | WS-LP-023 | 2014-09-15 09:46 | Plum Creek influent to Chatfield Reservoir | ICPMS-DISS | Tl-D | <0.5 | µg/L | <0.5 | EPA 200.8 | Plum Creek | 41897.4069 | 2014-09-15 | 9:46 | 2014 | September | 9 | Growing | 1 |  | Tl-D | 0.5 | #N/A
20 | 6868 | DW | 270474 | WS-LP-023 | 2014-09-15 09:46 | Plum Creek influent to Chatfield Reservoir | ICPMS-DISS | Pb-D | <1.0 | µg/L | <1.0 | EPA 200.8 | Plum Creek | 41897.4069 | 2014-09-15 | 9:46 | 2014 | September | 9 | Growing | 1 |  | Pb-D | 1 | #N/A
20 | 6868 | DW | 270474 | WS-LP-023 | 2014-09-15 09:46 | Plum Creek influent to Chatfield Reservoir | ICPMS-TOT | Pb-T | <1.0 | µg/L | <1.0 | EPA 200.8 | Plum Creek | 41897.4069 | 2014-09-15 | 9:46 | 2014 | September | 9 | Growing | 1 |  | Pb-T | 1 | #N/A
20 | 6868 | DW | 270474 | WS-LP-023 | 2014-09-15 09:46 | Plum Creek influent to Chatfield Reservoir | ICPMS-DISS | U-D | 3.4 | µg/L | <0.5 | EPA 200.8 | Plum Creek | 41897.4069 | 2014-09-15 | 9:46 | 2014 | September | 9 | Growing | 1 |  | U-D | 3.4 | #N/A
20 | 6868 | DW | 270474 | WS-LP-023 | 2014-09-15 09:46 | Plum Creek influent to Chatfield Reservoir | ICPMS-TOT | U-T | 3.2 | µg/L | <0.5 | EPA 200.8 | Plum Creek | 41897.4069 | 2014-09-15 | 9:46 | 2014 | September | 9 | Growing | 1 |  | U-T | 3.2 | #N/A
20 | 6868 | DW | 273182 | WS-LP-002 | 2014-10-01 10:55 | S. Platte below Chatfield Res. | TKN | TKN | 0.8 | mg/L | <0.1 | ASTM D3590-02b | Chatfield Reservoir Outflow | 41913.4549 | 2014-10-01 | 10:55 | 2014 | October | 10 | Winter | 1 |  | TKN | 0.8 | #N/A
20 | 6868 | DW | 273182 | WS-LP-002 | 2014-10-01 10:55 | S. Platte below Chatfield Res. | TPHOS | P | 21 | µg/L | <5 | EPA 365.1 | Chatfield Reservoir Outflow | 41913.4549 | 2014-10-01 | 10:55 | 2014 | October | 10 | Winter | 1 |  | Total Phosphorus | 21 | #N/A
20 | 6868 | DW | 273182 | WS-LP-002 | 2014-10-01 10:55 | S. Platte below Chatfield Res. | ICPMS-DISS | Be-D | <0.5 | µg/L | <0.5 | EPA 200.8 | Chatfield Reservoir Outflow | 41913.4549 | 2014-10-01 | 10:55 | 2014 | October | 10 | Winter | 1 |  | Be-D | 0.5 | #N/A
20 | 6868 | DW | 273182 | WS-LP-002 | 2014-10-01 10:55 | S. Platte below Chatfield Res. | ICPMS-DISS | B-D | 20 | µg/L | <2.0 | EPA 200.8 | Chatfield Reservoir Outflow | 41913.4549 | 2014-10-01 | 10:55 | 2014 | October | 10 | Winter | 1 |  | B-D | 20 | #N/A
20 | 6868 | DW | 273182 | WS-LP-002 | 2014-10-01 10:55 | S. Platte below Chatfield Res. | TSS | TSS | 12 | mg/L | <1 | SM 2540 D | Chatfield Reservoir Outflow | 41913.4549 | 2014-10-01 | 10:55 | 2014 | October | 10 | Winter | 1 |  | TSS | 12 | #N/A
20 | 6868 | DW | 273182 | WS-LP-002 | 2014-10-01 10:55 | S. Platte below Chatfield Res. | ICPMS-DISS | Na-D | 19 | mg/L | <1.0 | EPA 200.8 | Chatfield Reservoir Outflow | 41913.4549 | 2014-10-01 | 10:55 | 2014 | October | 10 | Winter | 1 |  | Na-D | 19 | #N/A
20 | 6868 | DW | 273182 | WS-LP-002 | 2014-10-01 10:55 | S. Platte below Chatfield Res. | ICPMS-DISS | Mg-D | 7.7 | mg/L | <0.5 | EPA 200.8 | Chatfield Reservoir Outflow | 41913.4549 | 2014-10-01 | 10:55 | 2014 | October | 10 | Winter | 1 |  | Mg-D | 7.7 | #N/A
20 | 6868 | DW | 273182 | WS-LP-002 | 2014-10-01 10:55 | S. Platte below Chatfield Res. | ICPMS-DISS | Al-D | <20.0 | µg/L | <20.0 | EPA 200.8 | Chatfield Reservoir Outflow | 41913.4549 | 2014-10-01 | 10:55 | 2014 | October | 10 | Winter | 1 |  | Al-D | 20 | #N/A
20 | 6868 | DW | 273182 | WS-LP-002 | 2014-10-01 10:55 | S. Platte below Chatfield Res. | ICPMS-DISS | Si-D | 3.8 | mg/L | <0.5 | EPA 200.8 | Chatfield Reservoir Outflow | 41913.4549 | 2014-10-01 | 10:55 | 2014 | October | 10 | Winter | 1 |  | Si-D | 3.8 | #N/A
20 | 6868 | DW | 273182 | WS-LP-002 | 2014-10-01 10:55 | S. Platte below Chatfield Res. | ICPMS-DISS | K-D | 2.2 | mg/L | <0.1 | EPA 200.8 | Chatfield Reservoir Outflow | 41913.4549 | 2014-10-01 | 10:55 | 2014 | October | 10 | Winter | 1 |  | K-D | 2.2 | #N/A
20 | 6868 | DW | 273182 | WS-LP-002 | 2014-10-01 10:55 | S. Platte below Chatfield Res. | ICPMS-DISS | Ca-D | 30 | mg/L | <1.0 | EPA 200.8 | Chatfield Reservoir Outflow | 41913.4549 | 2014-10-01 | 10:55 | 2014 | October | 10 | Winter | 1 |  | Ca-D | 30 | #N/A
20 | 6868 | DW | 273182 | WS-LP-002 | 2014-10-01 10:55 | S. Platte below Chatfield Res. | ICPMS-DISS | V-D | <2.0 | µg/L | <2.0 | EPA 200.8 | Chatfield Reservoir Outflow | 41913.4549 | 2014-10-01 | 10:55 | 2014 | October | 10 | Winter | 1 |  | V-D | 2 | #N/A
20 | 6868 | DW | 273182 | WS-LP-002 | 2014-10-01 10:55 | S. Platte below Chatfield Res. | ICPMS-DISS | Cr-D | <1.0 | µg/L | <1.0 | EPA 200.8 | Chatfield Reservoir Outflow | 41913.4549 | 2014-10-01 | 10:55 | 2014 | October | 10 | Winter | 1 |  | Cr-D | 1 | #N/A
20 | 6868 | DW | 273182 | WS-LP-002 | 2014-10-01 10:55 | S. Platte below Chatfield Res. | ICPMS-DISS | Mn-D | 20 | µg/L | <2.0 | EPA 200.8 | Chatfield Reservoir Outflow | 41913.4549 | 2014-10-01 | 10:55 | 2014 | October | 10 | Winter | 1 |  | Mn-D | 20 | #N/A
20 | 6868 | DW | 273182 | WS-LP-002 | 2014-10-01 10:55 | S. Platte below Chatfield Res. | ICPMS-DISS | Fe-D | <0.05 | mg/L | <0.05 | EPA 200.8 | Chatfield Reservoir Outflow | 41913.4549 | 2014-10-01 | 10:55 | 2014 | October | 10 | Winter | 1 |  | Fe-D | 0.05 | #N/A
20 | 6868 | DW | 273182 | WS-LP-002 | 2014-10-01 10:55 | S. Platte below Chatfield Res. | ICPMS-DISS | Co-D | <1.0 | µg/L | <1.0 | EPA 200.8 | Chatfield Reservoir Outflow | 41913.4549 | 2014-10-01 | 10:55 | 2014 | October | 10 | Winter | 1 |  | Co-D | 1 | #N/A
20 | 6868 | DW | 273182 | WS-LP-002 | 2014-10-01 10:55 | S. Platte below Chatfield Res. | ICPMS-DISS | Ni-D | 1 | µg/L | <1.0 | EPA 200.8 | Chatfield Reservoir Outflow | 41913.4549 | 2014-10-01 | 10:55 | 2014 | October | 10 | Winter | 1 |  | Ni-D | 1 | #N/A
20 | 6868 | DW | 273182 | WS-LP-002 | 2014-10-01 10:55 | S. Platte below Chatfield Res. | ICPMS-DISS | Cu-D | <5.0 | µg/L | <5.0 | EPA 200.8 | Chatfield Reservoir Outflow | 41913.4549 | 2014-10-01 | 10:55 | 2014 | October | 10 | Winter | 1 |  | Cu-D | 5 | #N/A
20 | 6868 | DW | 273182 | WS-LP-002 | 2014-10-01 10:55 | S. Platte below Chatfield Res. | ICPMS-DISS | Zn-D | <5.0 | µg/L | <5.0 | EPA 200.8 | Chatfield Reservoir Outflow | 41913.4549 | 2014-10-01 | 10:55 | 2014 | October | 10 | Winter | 1 |  | Zn-D | 5 | #N/A
20 | 6868 | DW | 273182 | WS-LP-002 | 2014-10-01 10:55 | S. Platte below Chatfield Res. | ICPMS-DISS | As-D | <1.0 | µg/L | <1.0 | EPA 200.8 | Chatfield Reservoir Outflow | 41913.4549 | 2014-10-01 | 10:55 | 2014 | October | 10 | Winter | 1 |  | As-D | 1 | #N/A
20 | 6868 | DW | 273182 | WS-LP-002 | 2014-10-01 10:55 | S. Platte below Chatfield Res. | ICPMS-DISS | Se-D | <1.0 | µg/L | <1.0 | EPA 200.8 | Chatfield Reservoir Outflow | 41913.4549 | 2014-10-01 | 10:55 | 2014 | October | 10 | Winter | 1 |  | Se-D | 1 | #N/A
20 | 6868 | DW | 273182 | WS-LP-002 | 2014-10-01 10:55 | S. Platte below Chatfield Res. | ICPMS-DISS | Mo-D | 3 | µg/L | <1.0 | EPA 200.8 | Chatfield Reservoir Outflow | 41913.4549 | 2014-10-01 | 10:55 | 2014 | October | 10 | Winter | 1 |  | Mo-D | 3 | #N/A
20 | 6868 | DW | 273182 | WS-LP-002 | 2014-10-01 10:55 | S. Platte below Chatfield Res. | ICPMS-DISS | Ag-D | <0.5 | µg/L | <0.5 | EPA 200.8 | Chatfield Reservoir Outflow | 41913.4549 | 2014-10-01 | 10:55 | 2014 | October | 10 | Winter | 1 |  | Ag-D | 0.5 | #N/A
20 | 6868 | DW | 273182 | WS-LP-002 | 2014-10-01 10:55 | S. Platte below Chatfield Res. | ICPMS-DISS | Cd-D | <0.5 | µg/L | <0.5 | EPA 200.8 | Chatfield Reservoir Outflow | 41913.4549 | 2014-10-01 | 10:55 | 2014 | October | 10 | Winter | 1 |  | Cd-D | 0.5 | #N/A
20 | 6868 | DW | 273182 | WS-LP-002 | 2014-10-01 10:55 | S. Platte below Chatfield Res. | ICPMS-DISS | Sb-D | <0.5 | µg/L | <0.5 | EPA 200.8 | Chatfield Reservoir Outflow | 41913.4549 | 2014-10-01 | 10:55 | 2014 | October | 10 | Winter | 1 |  | Sb-D | 0.5 | #N/A
20 | 6868 | DW | 273182 | WS-LP-002 | 2014-10-01 10:55 | S. Platte below Chatfield Res. | ICPMS-DISS | Ba-D | 43 | µg/L | <5.0 | EPA 200.8 | Chatfield Reservoir Outflow | 41913.4549 | 2014-10-01 | 10:55 | 2014 | October | 10 | Winter | 1 |  | Ba-D | 43 | #N/A
20 | 6868 | DW | 273182 | WS-LP-002 | 2014-10-01 10:55 | S. Platte below Chatfield Res. | ICPMS-DISS | Hg-D | <0.1 | µg/L | <0.1 | EPA 200.8 | Chatfield Reservoir Outflow | 41913.4549 | 2014-10-01 | 10:55 | 2014 | October | 10 | Winter | 1 |  | Hg-D | 0.1 | #N/A
20 | 6868 | DW | 273182 | WS-LP-002 | 2014-10-01 10:55 | S. Platte below Chatfield Res. | ICPMS-DISS | Tl-D | <0.5 | µg/L | <0.5 | EPA 200.8 | Chatfield Reservoir Outflow | 41913.4549 | 2014-10-01 | 10:55 | 2014 | October | 10 | Winter | 1 |  | Tl-D | 0.5 | #N/A
20 | 6868 | DW | 273182 | WS-LP-002 | 2014-10-01 10:55 | S. Platte below Chatfield Res. | ICPMS-DISS | Pb-D | <1.0 | µg/L | <1.0 | EPA 200.8 | Chatfield Reservoir Outflow | 41913.4549 | 2014-10-01 | 10:55 | 2014 | October | 10 | Winter | 1 |  | Pb-D | 1 | #N/A
20 | 6868 | DW | 273182 | WS-LP-002 | 2014-10-01 10:55 | S. Platte below Chatfield Res. | ICPMS-DISS | U-D | 1.5 | µg/L | <0.5 | EPA 200.8 | Chatfield Reservoir Outflow | 41913.4549 | 2014-10-01 | 10:55 | 2014 | October | 10 | Winter | 1 |  | U-D | 1.5 | #N/A
20 | 6868 | DW | 273187 | WS-LP-010 | 2014-10-01 11:31 | South Platte River above Chatfield Reservoir inlet | TKN | TKN | 0.7 | mg/L | <0.1 | ASTM D3590-02b | South Platte R. | 41913.4799 | 2014-10-01 | 11:31 | 2014 | October | 10 | Winter | 1 |  | TKN | 0.7 | #N/A
20 | 6868 | DW | 273187 | WS-LP-010 | 2014-10-01 11:31 | South Platte River above Chatfield Reservoir inlet | TPHOS | P | 14 | µg/L | <5 | EPA 365.1 | South Platte R. | 41913.4799 | 2014-10-01 | 11:31 | 2014 | October | 10 | Winter | 1 |  | Total Phosphorus | 14 | #N/A
20 | 6868 | DW | 273187 | WS-LP-010 | 2014-10-01 11:31 | South Platte River above Chatfield Reservoir inlet | ICPMS-DISS | Be-D | <0.5 | µg/L | <0.5 | EPA 200.8 | South Platte R. | 41913.4799 | 2014-10-01 | 11:31 | 2014 | October | 10 | Winter | 1 |  | Be-D | 0.5 | #N/A
20 | 6868 | DW | 273187 | WS-LP-010 | 2014-10-01 11:31 | South Platte River above Chatfield Reservoir inlet | ICPMS-DISS | B-D | 13 | µg/L | <2.0 | EPA 200.8 | South Platte R. | 41913.4799 | 2014-10-01 | 11:31 | 2014 | October | 10 | Winter | 1 |  | B-D | 13 | #N/A
20 | 6868 | DW | 273187 | WS-LP-010 | 2014-10-01 11:31 | South Platte River above Chatfield Reservoir inlet | TSS | TSS | 6 | mg/L | <1 | SM 2540 D | South Platte R. | 41913.4799 | 2014-10-01 | 11:31 | 2014 | October | 10 | Winter | 1 |  | TSS | 6 | #N/A
20 | 6868 | DW | 273187 | WS-LP-010 | 2014-10-01 11:31 | South Platte River above Chatfield Reservoir inlet | ICPMS-DISS | Na-D | 14 | mg/L | <1.0 | EPA 200.8 | South Platte R. | 41913.4799 | 2014-10-01 | 11:31 | 2014 | October | 10 | Winter | 1 |  | Na-D | 14 | #N/A
20 | 6868 | DW | 273187 | WS-LP-010 | 2014-10-01 11:31 | South Platte River above Chatfield Reservoir inlet | ICPMS-DISS | Mg-D | 7.1 | mg/L | <0.5 | EPA 200.8 | South Platte R. | 41913.4799 | 2014-10-01 | 11:31 | 2014 | October | 10 | Winter | 1 |  | Mg-D | 7.1 | #N/A
20 | 6868 | DW | 273187 | WS-LP-010 | 2014-10-01 11:31 | South Platte River above Chatfield Reservoir inlet | ICPMS-DISS | Al-D | 61 | µg/L | <20.0 | EPA 200.8 | South Platte R. | 41913.4799 | 2014-10-01 | 11:31 | 2014 | October | 10 | Winter | 1 |  | Al-D | 61 | #N/A
20 | 6868 | DW | 273187 | WS-LP-010 | 2014-10-01 11:31 | South Platte River above Chatfield Reservoir inlet | ICPMS-DISS | Si-D | 3.8 | mg/L | <0.5 | EPA 200.8 | South Platte R. | 41913.4799 | 2014-10-01 | 11:31 | 2014 | October | 10 | Winter | 1 |  | Si-D | 3.8 | #N/A
20 | 6868 | DW | 273187 | WS-LP-010 | 2014-10-01 11:31 | South Platte River above Chatfield Reservoir inlet | ICPMS-DISS | K-D | 1.8 | mg/L | <0.1 | EPA 200.8 | South Platte R. | 41913.4799 | 2014-10-01 | 11:31 | 2014 | October | 10 | Winter | 1 |  | K-D | 1.8 | #N/A
20 | 6868 | DW | 273187 | WS-LP-010 | 2014-10-01 11:31 | South Platte River above Chatfield Reservoir inlet | ICPMS-DISS | Ca-D | 29 | mg/L | <1.0 | EPA 200.8 | South Platte R. | 41913.4799 | 2014-10-01 | 11:31 | 2014 | October | 10 | Winter | 1 |  | Ca-D | 29 | #N/A
20 | 6868 | DW | 273187 | WS-LP-010 | 2014-10-01 11:31 | South Platte River above Chatfield Reservoir inlet | ICPMS-DISS | V-D | <2.0 | µg/L | <2.0 | EPA 200.8 | South Platte R. | 41913.4799 | 2014-10-01 | 11:31 | 2014 | October | 10 | Winter | 1 |  | V-D | 2 | #N/A
20 | 6868 | DW | 273187 | WS-LP-010 | 2014-10-01 11:31 | South Platte River above Chatfield Reservoir inlet | ICPMS-DISS | Cr-D | <1.0 | µg/L | <1.0 | EPA 200.8 | South Platte R. | 41913.4799 | 2014-10-01 | 11:31 | 2014 | October | 10 | Winter | 1 |  | Cr-D | 1 | #N/A
20 | 6868 | DW | 273187 | WS-LP-010 | 2014-10-01 11:31 | South Platte River above Chatfield Reservoir inlet | ICPMS-DISS | Mn-D | 17 | µg/L | <2.0 | EPA 200.8 | South Platte R. | 41913.4799 | 2014-10-01 | 11:31 | 2014 | October | 10 | Winter | 1 |  | Mn-D | 17 | #N/A
20 | 6868 | DW | 273187 | WS-LP-010 | 2014-10-01 11:31 | South Platte River above Chatfield Reservoir inlet | ICPMS-DISS | Fe-D | <0.05 | mg/L | <0.05 | EPA 200.8 | South Platte R. | 41913.4799 | 2014-10-01 | 11:31 | 2014 | October | 10 | Winter | 1 |  | Fe-D | 0.05 | #N/A
20 | 6868 | DW | 273187 | WS-LP-010 | 2014-10-01 11:31 | South Platte River above Chatfield Reservoir inlet | ICPMS-DISS | Co-D | <1.0 | µg/L | <1.0 | EPA 200.8 | South Platte R. | 41913.4799 | 2014-10-01 | 11:31 | 2014 | October | 10 | Winter | 1 |  | Co-D | 1 | #N/A
20 | 6868 | DW | 273187 | WS-LP-010 | 2014-10-01 11:31 | South Platte River above Chatfield Reservoir inlet | ICPMS-DISS | Ni-D | 1 | µg/L | <1.0 | EPA 200.8 | South Platte R. | 41913.4799 | 2014-10-01 | 11:31 | 2014 | October | 10 | Winter | 1 |  | Ni-D | 1 | #N/A
20 | 6868 | DW | 273187 | WS-LP-010 | 2014-10-01 11:31 | South Platte River above Chatfield Reservoir inlet | ICPMS-DISS | Cu-D | <5.0 | µg/L | <5.0 | EPA 200.8 | South Platte R. | 41913.4799 | 2014-10-01 | 11:31 | 2014 | October | 10 | Winter | 1 |  | Cu-D | 5 | #N/A
20 | 6868 | DW | 273187 | WS-LP-010 | 2014-10-01 11:31 | South Platte River above Chatfield Reservoir inlet | ICPMS-DISS | Zn-D | <5.0 | µg/L | <5.0 | EPA 200.8 | South Platte R. | 41913.4799 | 2014-10-01 | 11:31 | 2014 | October | 10 | Winter | 1 |  | Zn-D | 5 | #N/A
20 | 6868 | DW | 273187 | WS-LP-010 | 2014-10-01 11:31 | South Platte River above Chatfield Reservoir inlet | ICPMS-DISS | As-D | <1.0 | µg/L | <1.0 | EPA 200.8 | South Platte R. | 41913.4799 | 2014-10-01 | 11:31 | 2014 | October | 10 | Winter | 1 |  | As-D | 1 | #N/A
20 | 6868 | DW | 273187 | WS-LP-010 | 2014-10-01 11:31 | South Platte River above Chatfield Reservoir inlet | ICPMS-DISS | Se-D | <1.0 | µg/L | <1.0 | EPA 200.8 | South Platte R. | 41913.4799 | 2014-10-01 | 11:31 | 2014 | October | 10 | Winter | 1 |  | Se-D | 1 | #N/A
20 | 6868 | DW | 273187 | WS-LP-010 | 2014-10-01 11:31 | South Platte River above Chatfield Reservoir inlet | ICPMS-DISS | Mo-D | 11 | µg/L | <1.0 | EPA 200.8 | South Platte R. | 41913.4799 | 2014-10-01 | 11:31 | 2014 | October | 10 | Winter | 1 |  | Mo-D | 11 | #N/A
20 | 6868 | DW | 273187 | WS-LP-010 | 2014-10-01 11:31 | South Platte River above Chatfield Reservoir inlet | ICPMS-DISS | Ag-D | <0.5 | µg/L | <0.5 | EPA 200.8 | South Platte R. | 41913.4799 | 2014-10-01 | 11:31 | 2014 | October | 10 | Winter | 1 |  | Ag-D | 0.5 | #N/A
20 | 6868 | DW | 273187 | WS-LP-010 | 2014-10-01 11:31 | South Platte River above Chatfield Reservoir inlet | ICPMS-DISS | Cd-D | <0.5 | µg/L | <0.5 | EPA 200.8 | South Platte R. | 41913.4799 | 2014-10-01 | 11:31 | 2014 | October | 10 | Winter | 1 |  | Cd-D | 0.5 | #N/A
20 | 6868 | DW | 273187 | WS-LP-010 | 2014-10-01 11:31 | South Platte River above Chatfield Reservoir inlet | ICPMS-DISS | Sb-D | <0.5 | µg/L | <0.5 | EPA 200.8 | South Platte R. | 41913.4799 | 2014-10-01 | 11:31 | 2014 | October | 10 | Winter | 1 |  | Sb-D | 0.5 | #N/A
20 | 6868 | DW | 273187 | WS-LP-010 | 2014-10-01 11:31 | South Platte River above Chatfield Reservoir inlet | ICPMS-DISS | Ba-D | 36 | µg/L | <5.0 | EPA 200.8 | South Platte R. | 41913.4799 | 2014-10-01 | 11:31 | 2014 | October | 10 | Winter | 1 |  | Ba-D | 36 | #N/A
20 | 6868 | DW | 273187 | WS-LP-010 | 2014-10-01 11:31 | South Platte River above Chatfield Reservoir inlet | ICPMS-DISS | Hg-D | <0.1 | µg/L | <0.1 | EPA 200.8 | South Platte R. | 41913.4799 | 2014-10-01 | 11:31 | 2014 | October | 10 | Winter | 1 |  | Hg-D | 0.1 | #N/A
20 | 6868 | DW | 273187 | WS-LP-010 | 2014-10-01 11:31 | South Platte River above Chatfield Reservoir inlet | ICPMS-DISS | Tl-D | <0.5 | µg/L | <0.5 | EPA 200.8 | South Platte R. | 41913.4799 | 2014-10-01 | 11:31 | 2014 | October | 10 | Winter | 1 |  | Tl-D | 0.5 | #N/A
20 | 6868 | DW | 273187 | WS-LP-010 | 2014-10-01 11:31 | South Platte River above Chatfield Reservoir inlet | ICPMS-DISS | Pb-D | <1.0 | µg/L | <1.0 | EPA 200.8 | South Platte R. | 41913.4799 | 2014-10-01 | 11:31 | 2014 | October | 10 | Winter | 1 |  | Pb-D | 1 | #N/A
20 | 6868 | DW | 273187 | WS-LP-010 | 2014-10-01 11:31 | South Platte River above Chatfield Reservoir inlet | ICPMS-DISS | U-D | 1.2 | µg/L | <0.5 | EPA 200.8 | South Platte R. | 41913.4799 | 2014-10-01 | 11:31 | 2014 | October | 10 | Winter | 1 |  | U-D | 1.2 | #N/A
20 | 6868 | DW | 273196 | WS-LP-023 | 2014-10-01 12:30 | Plum Creek influent to Chatfield Reservoir | TKN | TKN | 0.6 | mg/L | <0.1 | ASTM D3590-02b | Plum Creek | 41913.5208 | 2014-10-01 | 12:30 | 2014 | October | 10 | Winter | 1 |  | TKN | 0.6 | #N/A
20 | 6868 | DW | 273196 | WS-LP-023 | 2014-10-01 12:30 | Plum Creek influent to Chatfield Reservoir | TPHOS | P | 125 | µg/L | <5 | EPA 365.1 | Plum Creek | 41913.5208 | 2014-10-01 | 12:30 | 2014 | October | 10 | Winter | 1 |  | Total Phosphorus | 125 | #N/A
20 | 6868 | DW | 273196 | WS-LP-023 | 2014-10-01 12:30 | Plum Creek influent to Chatfield Reservoir | ICPMS-DISS | Be-D | <0.5 | µg/L | <0.5 | EPA 200.8 | Plum Creek | 41913.5208 | 2014-10-01 | 12:30 | 2014 | October | 10 | Winter | 1 |  | Be-D | 0.5 | #N/A
20 | 6868 | DW | 273196 | WS-LP-023 | 2014-10-01 12:30 | Plum Creek influent to Chatfield Reservoir | ICPMS-DISS | B-D | 75 | µg/L | <2.0 | EPA 200.8 | Plum Creek | 41913.5208 | 2014-10-01 | 12:30 | 2014 | October | 10 | Winter | 1 |  | B-D | 75 | #N/A
20 | 6868 | DW | 273196 | WS-LP-023 | 2014-10-01 12:30 | Plum Creek influent to Chatfield Reservoir | TSS | TSS | 70 | mg/L | <1 | SM 2540 D | Plum Creek | 41913.5208 | 2014-10-01 | 12:30 | 2014 | October | 10 | Winter | 1 |  | TSS | 70 | #N/A
20 | 6868 | DW | 273196 | WS-LP-023 | 2014-10-01 12:30 | Plum Creek influent to Chatfield Reservoir | ICPMS-DISS | Na-D | 37 | mg/L | <1.0 | EPA 200.8 | Plum Creek | 41913.5208 | 2014-10-01 | 12:30 | 2014 | October | 10 | Winter | 1 |  | Na-D | 37 | #N/A
20 | 6868 | DW | 273196 | WS-LP-023 | 2014-10-01 12:30 | Plum Creek influent to Chatfield Reservoir | ICPMS-DISS | Mg-D | 7.3 | mg/L | <0.5 | EPA 200.8 | Plum Creek | 41913.5208 | 2014-10-01 | 12:30 | 2014 | October | 10 | Winter | 1 |  | Mg-D | 7.3 | #N/A
20 | 6868 | DW | 273196 | WS-LP-023 | 2014-10-01 12:30 | Plum Creek influent to Chatfield Reservoir | ICPMS-DISS | Al-D | <20.0 | µg/L | <20.0 | EPA 200.8 | Plum Creek | 41913.5208 | 2014-10-01 | 12:30 | 2014 | October | 10 | Winter | 1 |  | Al-D | 20 | #N/A
20 | 6868 | DW | 273196 | WS-LP-023 | 2014-10-01 12:30 | Plum Creek influent to Chatfield Reservoir | ICPMS-DISS | Si-D | 9.1 | mg/L | <0.5 | EPA 200.8 | Plum Creek | 41913.5208 | 2014-10-01 | 12:30 | 2014 | October | 10 | Winter | 1 |  | Si-D | 9.1 | #N/A
20 | 6868 | DW | 273196 | WS-LP-023 | 2014-10-01 12:30 | Plum Creek influent to Chatfield Reservoir | ICPMS-DISS | K-D | 6.4 | mg/L | <0.1 | EPA 200.8 | Plum Creek | 41913.5208 | 2014-10-01 | 12:30 | 2014 | October | 10 | Winter | 1 |  | K-D | 6.4 | #N/A
20 | 6868 | DW | 273196 | WS-LP-023 | 2014-10-01 12:30 | Plum Creek influent to Chatfield Reservoir | ICPMS-DISS | Ca-D | 52 | mg/L | <1.0 | EPA 200.8 | Plum Creek | 41913.5208 | 2014-10-01 | 12:30 | 2014 | October | 10 | Winter | 1 |  | Ca-D | 52 | #N/A
20 | 6868 | DW | 273196 | WS-LP-023 | 2014-10-01 12:30 | Plum Creek influent to Chatfield Reservoir | ICPMS-DISS | V-D | <2.0 | µg/L | <2.0 | EPA 200.8 | Plum Creek | 41913.5208 | 2014-10-01 | 12:30 | 2014 | October | 10 | Winter | 1 |  | V-D | 2 | #N/A
20 | 6868 | DW | 273196 | WS-LP-023 | 2014-10-01 12:30 | Plum Creek influent to Chatfield Reservoir | ICPMS-DISS | Cr-D | <1.0 | µg/L | <1.0 | EPA 200.8 | Plum Creek | 41913.5208 | 2014-10-01 | 12:30 | 2014 | October | 10 | Winter | 1 |  | Cr-D | 1 | #N/A
20 | 6868 | DW | 273196 | WS-LP-023 | 2014-10-01 12:30 | Plum Creek influent to Chatfield Reservoir | ICPMS-DISS | Mn-D | 190 | µg/L | <20.28 | EPA 200.8 | Plum Creek | 41913.5208 | 2014-10-01 | 12:30 | 2014 | October | 10 | Winter | 1 |  | Mn-D | 190 | #N/A
20 | 6868 | DW | 273196 | WS-LP-023 | 2014-10-01 12:30 | Plum Creek influent to Chatfield Reservoir | ICPMS-DISS | Fe-D | <0.05 | mg/L | <0.05 | EPA 200.8 | Plum Creek | 41913.5208 | 2014-10-01 | 12:30 | 2014 | October | 10 | Winter | 1 |  | Fe-D | 0.05 | #N/A
20 | 6868 | DW | 273196 | WS-LP-023 | 2014-10-01 12:30 | Plum Creek influent to Chatfield Reservoir | ICPMS-DISS | Co-D | <1.0 | µg/L | <1.0 | EPA 200.8 | Plum Creek | 41913.5208 | 2014-10-01 | 12:30 | 2014 | October | 10 | Winter | 1 |  | Co-D | 1 | #N/A
20 | 6868 | DW | 273196 | WS-LP-023 | 2014-10-01 12:30 | Plum Creek influent to Chatfield Reservoir | ICPMS-DISS | Ni-D | 2 | µg/L | <1.0 | EPA 200.8 | Plum Creek | 41913.5208 | 2014-10-01 | 12:30 | 2014 | October | 10 | Winter | 1 |  | Ni-D | 2 | #N/A
20 | 6868 | DW | 273196 | WS-LP-023 | 2014-10-01 12:30 | Plum Creek influent to Chatfield Reservoir | ICPMS-DISS | Cu-D | 5 | µg/L | <5.0 | EPA 200.8 | Plum Creek | 41913.5208 | 2014-10-01 | 12:30 | 2014 | October | 10 | Winter | 1 |  | Cu-D | 5 | #N/A
20 | 6868 | DW | 273196 | WS-LP-023 | 2014-10-01 12:30 | Plum Creek influent to Chatfield Reservoir | ICPMS-DISS | Zn-D | <5.0 | µg/L | <5.0 | EPA 200.8 | Plum Creek | 41913.5208 | 2014-10-01 | 12:30 | 2014 | October | 10 | Winter | 1 |  | Zn-D | 5 | #N/A
20 | 6868 | DW | 273196 | WS-LP-023 | 2014-10-01 12:30 | Plum Creek influent to Chatfield Reservoir | ICPMS-DISS | As-D | <1.0 | µg/L | <1.0 | EPA 200.8 | Plum Creek | 41913.5208 | 2014-10-01 | 12:30 | 2014 | October | 10 | Winter | 1 |  | As-D | 1 | #N/A
20 | 6868 | DW | 273196 | WS-LP-023 | 2014-10-01 12:30 | Plum Creek influent to Chatfield Reservoir | ICPMS-DISS | Se-D | <1.0 | µg/L | <1.0 | EPA 200.8 | Plum Creek | 41913.5208 | 2014-10-01 | 12:30 | 2014 | October | 10 | Winter | 1 |  | Se-D | 1 | #N/A
20 | 6868 | DW | 273196 | WS-LP-023 | 2014-10-01 12:30 | Plum Creek influent to Chatfield Reservoir | ICPMS-DISS | Mo-D | 1 | µg/L | <1.0 | EPA 200.8 | Plum Creek | 41913.5208 | 2014-10-01 | 12:30 | 2014 | October | 10 | Winter | 1 |  | Mo-D | 1 | #N/A
20 | 6868 | DW | 273196 | WS-LP-023 | 2014-10-01 12:30 | Plum Creek influent to Chatfield Reservoir | ICPMS-DISS | Ag-D | <0.5 | µg/L | <0.5 | EPA 200.8 | Plum Creek | 41913.5208 | 2014-10-01 | 12:30 | 2014 | October | 10 | Winter | 1 |  | Ag-D | 0.5 | #N/A
20 | 6868 | DW | 273196 | WS-LP-023 | 2014-10-01 12:30 | Plum Creek influent to Chatfield Reservoir | ICPMS-DISS | Cd-D | <0.5 | µg/L | <0.5 | EPA 200.8 | Plum Creek | 41913.5208 | 2014-10-01 | 12:30 | 2014 | October | 10 | Winter | 1 |  | Cd-D | 0.5 | #N/A
20 | 6868 | DW | 273196 | WS-LP-023 | 2014-10-01 12:30 | Plum Creek influent to Chatfield Reservoir | ICPMS-DISS | Sb-D | <0.5 | µg/L | <0.5 | EPA 200.8 | Plum Creek | 41913.5208 | 2014-10-01 | 12:30 | 2014 | October | 10 | Winter | 1 |  | Sb-D | 0.5 | #N/A
20 | 6868 | DW | 273196 | WS-LP-023 | 2014-10-01 12:30 | Plum Creek influent to Chatfield Reservoir | ICPMS-DISS | Ba-D | 85 | µg/L | <5.0 | EPA 200.8 | Plum Creek | 41913.5208 | 2014-10-01 | 12:30 | 2014 | October | 10 | Winter | 1 |  | Ba-D | 85 | #N/A
20 | 6868 | DW | 273196 | WS-LP-023 | 2014-10-01 12:30 | Plum Creek influent to Chatfield Reservoir | ICPMS-DISS | Hg-D | <0.1 | µg/L | <0.1 | EPA 200.8 | Plum Creek | 41913.5208 | 2014-10-01 | 12:30 | 2014 | October | 10 | Winter | 1 |  | Hg-D | 0.1 | #N/A
20 | 6868 | DW | 273196 | WS-LP-023 | 2014-10-01 12:30 | Plum Creek influent to Chatfield Reservoir | ICPMS-DISS | Tl-D | <0.5 | µg/L | <0.5 | EPA 200.8 | Plum Creek | 41913.5208 | 2014-10-01 | 12:30 | 2014 | October | 10 | Winter | 1 |  | Tl-D | 0.5 | #N/A
20 | 6868 | DW | 273196 | WS-LP-023 | 2014-10-01 12:30 | Plum Creek influent to Chatfield Reservoir | ICPMS-DISS | Pb-D | <1.0 | µg/L | <1.0 | EPA 200.8 | Plum Creek | 41913.5208 | 2014-10-01 | 12:30 | 2014 | October | 10 | Winter | 1 |  | Pb-D | 1 | #N/A
20 | 6868 | DW | 273196 | WS-LP-023 | 2014-10-01 12:30 | Plum Creek influent to Chatfield Reservoir | ICPMS-DISS | U-D | 3.5 | µg/L | <0.5 | EPA 200.8 | Plum Creek | 41913.5208 | 2014-10-01 | 12:30 | 2014 | October | 10 | Winter | 1 |  | U-D | 3.5 | #N/A
20 | 6868 | DW | 276365 | RS-CT-01-17 | 2014-10-14 12:07 | Chatfield Reservoir | SONDE | Chlorophyll | 2 | µg/L | <1 |  | Chatfield Reservoir | 41926.5049 | 2014-10-14 | 12:07 | 2014 | October | 10 | Winter | 17 |  | Chlorophyll | 2 | #N/A
20 | 6868 | DW | 276239 | RS-CT-01-1 | 2014-10-14 11:50 | Chatfield Reservoir | SECCHI | Secchi | 2.9 | m | <0.1 |  | Chatfield Reservoir | 41926.4931 | 2014-10-14 | 11:50 | 2014 | October | 10 | Winter | 1 |  | Secchi | 2.9 | #N/A
20 | 6868 | DW | 276239 | RS-CT-01-1 | 2014-10-14 11:50 | Chatfield Reservoir | ICPMS-DISS | Be-D | <0.5 | µg/L | <0.5 | EPA 200.8 | Chatfield Reservoir | 41926.4931 | 2014-10-14 | 11:50 | 2014 | October | 10 | Winter | 1 |  | Be-D | 0.5 | #N/A
20 | 6868 | DW | 276239 | RS-CT-01-1 | 2014-10-14 11:50 | Chatfield Reservoir | ICPMS-DISS | B-D | 21 | µg/L | <2.0 | EPA 200.8 | Chatfield Reservoir | 41926.4931 | 2014-10-14 | 11:50 | 2014 | October | 10 | Winter | 1 |  | B-D | 21 | #N/A
20 | 6868 | DW | 276239 | RS-CT-01-1 | 2014-10-14 11:50 | Chatfield Reservoir | ICPMS-DISS | Na-D | 19 | mg/L | <1.0 | EPA 200.8 | Chatfield Reservoir | 41926.4931 | 2014-10-14 | 11:50 | 2014 | October | 10 | Winter | 1 |  | Na-D | 19 | #N/A
20 | 6868 | DW | 276239 | RS-CT-01-1 | 2014-10-14 11:50 | Chatfield Reservoir | ICPMS-DISS | Mg-D | 7.6 | mg/L | <0.5 | EPA 200.8 | Chatfield Reservoir | 41926.4931 | 2014-10-14 | 11:50 | 2014 | October | 10 | Winter | 1 |  | Mg-D | 7.6 | #N/A
20 | 6868 | DW | 276239 | RS-CT-01-1 | 2014-10-14 11:50 | Chatfield Reservoir | ICPMS-DISS | Al-D | <20.0 | µg/L | <20.0 | EPA 200.8 | Chatfield Reservoir | 41926.4931 | 2014-10-14 | 11:50 | 2014 | October | 10 | Winter | 1 |  | Al-D | 20 | #N/A
20 | 6868 | DW | 276239 | RS-CT-01-1 | 2014-10-14 11:50 | Chatfield Reservoir | ICPMS-DISS | Si-D | 4 | mg/L | <0.5 | EPA 200.8 | Chatfield Reservoir | 41926.4931 | 2014-10-14 | 11:50 | 2014 | October | 10 | Winter | 1 |  | Si-D | 4 | #N/A
20 | 6868 | DW | 276239 | RS-CT-01-1 | 2014-10-14 11:50 | Chatfield Reservoir | ICPMS-DISS | K-D | 2.2 | mg/L | <0.1 | EPA 200.8 | Chatfield Reservoir | 41926.4931 | 2014-10-14 | 11:50 | 2014 | October | 10 | Winter | 1 |  | K-D | 2.2 | #N/A
20 | 6868 | DW | 276239 | RS-CT-01-1 | 2014-10-14 11:50 | Chatfield Reservoir | ICPMS-DISS | Ca-D | 31 | mg/L | <1.0 | EPA 200.8 | Chatfield Reservoir | 41926.4931 | 2014-10-14 | 11:50 | 2014 | October | 10 | Winter | 1 |  | Ca-D | 31 | #N/A
20 | 6868 | DW | 276239 | RS-CT-01-1 | 2014-10-14 11:50 | Chatfield Reservoir | ICPMS-DISS | V-D | <2.0 | µg/L | <2.0 | EPA 200.8 | Chatfield Reservoir | 41926.4931 | 2014-10-14 | 11:50 | 2014 | October | 10 | Winter | 1 |  | V-D | 2 | #N/A
20 | 6868 | DW | 276239 | RS-CT-01-1 | 2014-10-14 11:50 | Chatfield Reservoir | ICPMS-DISS | Cr-D | <1.0 | µg/L | <1.0 | EPA 200.8 | Chatfield Reservoir | 41926.4931 | 2014-10-14 | 11:50 | 2014 | October | 10 | Winter | 1 |  | Cr-D | 1 | #N/A
20 | 6868 | DW | 276239 | RS-CT-01-1 | 2014-10-14 11:50 | Chatfield Reservoir | ICPMS-DISS | Mn-D | 77 | µg/L | <2.0 | EPA 200.8 | Chatfield Reservoir | 41926.4931 | 2014-10-14 | 11:50 | 2014 | October | 10 | Winter | 1 |  | Mn-D | 77 | #N/A
20 | 6868 | DW | 276239 | RS-CT-01-1 | 2014-10-14 11:50 | Chatfield Reservoir | ICPMS-DISS | Fe-D | <0.05 | mg/L | <0.05 | EPA 200.8 | Chatfield Reservoir | 41926.4931 | 2014-10-14 | 11:50 | 2014 | October | 10 | Winter | 1 |  | Fe-D | 0.05 | #N/A
20 | 6868 | DW | 276239 | RS-CT-01-1 | 2014-10-14 11:50 | Chatfield Reservoir | ICPMS-DISS | Co-D | <1.0 | µg/L | <1.0 | EPA 200.8 | Chatfield Reservoir | 41926.4931 | 2014-10-14 | 11:50 | 2014 | October | 10 | Winter | 1 |  | Co-D | 1 | #N/A
20 | 6868 | DW | 276239 | RS-CT-01-1 | 2014-10-14 11:50 | Chatfield Reservoir | ICPMS-DISS | Ni-D | <1.0 | µg/L | <1.0 | EPA 200.8 | Chatfield Reservoir | 41926.4931 | 2014-10-14 | 11:50 | 2014 | October | 10 | Winter | 1 |  | Ni-D | 1 | #N/A
20 | 6868 | DW | 276239 | RS-CT-01-1 | 2014-10-14 11:50 | Chatfield Reservoir | ICPMS-DISS | Cu-D | <5.0 | µg/L | <5.0 | EPA 200.8 | Chatfield Reservoir | 41926.4931 | 2014-10-14 | 11:50 | 2014 | October | 10 | Winter | 1 |  | Cu-D | 5 | #N/A
20 | 6868 | DW | 276239 | RS-CT-01-1 | 2014-10-14 11:50 | Chatfield Reservoir | ICPMS-DISS | Zn-D | <5.0 | µg/L | <5.0 | EPA 200.8 | Chatfield Reservoir | 41926.4931 | 2014-10-14 | 11:50 | 2014 | October | 10 | Winter | 1 |  | Zn-D | 5 | #N/A
20 | 6868 | DW | 276239 | RS-CT-01-1 | 2014-10-14 11:50 | Chatfield Reservoir | ICPMS-DISS | As-D | <1.0 | µg/L | <1.0 | EPA 200.8 | Chatfield Reservoir | 41926.4931 | 2014-10-14 | 11:50 | 2014 | October | 10 | Winter | 1 |  | As-D | 1 | #N/A
20 | 6868 | DW | 276239 | RS-CT-01-1 | 2014-10-14 11:50 | Chatfield Reservoir | ICPMS-DISS | Se-D | <1.0 | µg/L | <1.0 | EPA 200.8 | Chatfield Reservoir | 41926.4931 | 2014-10-14 | 11:50 | 2014 | October | 10 | Winter | 1 |  | Se-D | 1 | #N/A
20 | 6868 | DW | 276239 | RS-CT-01-1 | 2014-10-14 11:50 | Chatfield Reservoir | ICPMS-DISS | Mo-D | 3 | µg/L | <1.0 | EPA 200.8 | Chatfield Reservoir | 41926.4931 | 2014-10-14 | 11:50 | 2014 | October | 10 | Winter | 1 |  | Mo-D | 3 | #N/A
20 | 6868 | DW | 276239 | RS-CT-01-1 | 2014-10-14 11:50 | Chatfield Reservoir | ICPMS-DISS | Ag-D | <0.5 | µg/L | <0.5 | EPA 200.8 | Chatfield Reservoir | 41926.4931 | 2014-10-14 | 11:50 | 2014 | October | 10 | Winter | 1 |  | Ag-D | 0.5 | #N/A
20 | 6868 | DW | 276239 | RS-CT-01-1 | 2014-10-14 11:50 | Chatfield Reservoir | ICPMS-DISS | Cd-D | <0.5 | µg/L | <0.5 | EPA 200.8 | Chatfield Reservoir | 41926.4931 | 2014-10-14 | 11:50 | 2014 | October | 10 | Winter | 1 |  | Cd-D | 0.5 | #N/A
20 | 6868 | DW | 276239 | RS-CT-01-1 | 2014-10-14 11:50 | Chatfield Reservoir | ICPMS-DISS | Sb-D | <0.5 | µg/L | <0.5 | EPA 200.8 | Chatfield Reservoir | 41926.4931 | 2014-10-14 | 11:50 | 2014 | October | 10 | Winter | 1 |  | Sb-D | 0.5 | #N/A
20 | 6868 | DW | 276239 | RS-CT-01-1 | 2014-10-14 11:50 | Chatfield Reservoir | ICPMS-DISS | Ba-D | 44 | µg/L | <5.0 | EPA 200.8 | Chatfield Reservoir | 41926.4931 | 2014-10-14 | 11:50 | 2014 | October | 10 | Winter | 1 |  | Ba-D | 44 | #N/A
20 | 6868 | DW | 276239 | RS-CT-01-1 | 2014-10-14 11:50 | Chatfield Reservoir | ICPMS-DISS | Hg-D | <0.1 | µg/L | <0.1 | EPA 200.8 | Chatfield Reservoir | 41926.4931 | 2014-10-14 | 11:50 | 2014 | October | 10 | Winter | 1 |  | Hg-D | 0.1 | #N/A
20 | 6868 | DW | 276239 | RS-CT-01-1 | 2014-10-14 11:50 | Chatfield Reservoir | ICPMS-DISS | Tl-D | <0.5 | µg/L | <0.5 | EPA 200.8 | Chatfield Reservoir | 41926.4931 | 2014-10-14 | 11:50 | 2014 | October | 10 | Winter | 1 |  | Tl-D | 0.5 | #N/A
20 | 6868 | DW | 276239 | RS-CT-01-1 | 2014-10-14 11:50 | Chatfield Reservoir | ICPMS-DISS | Pb-D | <1.0 | µg/L | <1.0 | EPA 200.8 | Chatfield Reservoir | 41926.4931 | 2014-10-14 | 11:50 | 2014 | October | 10 | Winter | 1 |  | Pb-D | 1 | #N/A
20 | 6868 | DW | 276239 | RS-CT-01-1 | 2014-10-14 11:50 | Chatfield Reservoir | ICPMS-DISS | U-D | 1.6 | µg/L | <0.5 | EPA 200.8 | Chatfield Reservoir | 41926.4931 | 2014-10-14 | 11:50 | 2014 | October | 10 | Winter | 1 |  | U-D | 1.6 | #N/A
20 | 6868 | DW | 276243 | RS-CT-01-16 | 2014-10-14 12:10 | Chatfield Reservoir | ICPMS-DISS | Be-D | <0.5 | µg/L | <0.5 | EPA 200.8 | Chatfield Reservoir | 41926.5069 | 2014-10-14 | 12:10 | 2014 | October | 10 | Winter | 16 |  | Be-D | 0.5 | #N/A
20 | 6868 | DW | 276243 | RS-CT-01-16 | 2014-10-14 12:10 | Chatfield Reservoir | ICPMS-DISS | B-D | 21 | µg/L | <2.0 | EPA 200.8 | Chatfield Reservoir | 41926.5069 | 2014-10-14 | 12:10 | 2014 | October | 10 | Winter | 16 |  | B-D | 21 | #N/A
20 | 6868 | DW | 276243 | RS-CT-01-16 | 2014-10-14 12:10 | Chatfield Reservoir | ICPMS-DISS | Na-D | 19 | mg/L | <1.0 | EPA 200.8 | Chatfield Reservoir | 41926.5069 | 2014-10-14 | 12:10 | 2014 | October | 10 | Winter | 16 |  | Na-D | 19 | #N/A
20 | 6868 | DW | 276243 | RS-CT-01-16 | 2014-10-14 12:10 | Chatfield Reservoir | ICPMS-DISS | Mg-D | 7.8 | mg/L | <0.5 | EPA 200.8 | Chatfield Reservoir | 41926.5069 | 2014-10-14 | 12:10 | 2014 | October | 10 | Winter | 16 |  | Mg-D | 7.8 | #N/A
20 | 6868 | DW | 276243 | RS-CT-01-16 | 2014-10-14 12:10 | Chatfield Reservoir | ICPMS-DISS | Al-D | <20.0 | µg/L | <20.0 | EPA 200.8 | Chatfield Reservoir | 41926.5069 | 2014-10-14 | 12:10 | 2014 | October | 10 | Winter | 16 |  | Al-D | 20 | #N/A
20 | 6868 | DW | 276243 | RS-CT-01-16 | 2014-10-14 12:10 | Chatfield Reservoir | ICPMS-DISS | Si-D | 4 | mg/L | <0.5 | EPA 200.8 | Chatfield Reservoir | 41926.5069 | 2014-10-14 | 12:10 | 2014 | October | 10 | Winter | 16 |  | Si-D | 4 | #N/A
20 | 6868 | DW | 276243 | RS-CT-01-16 | 2014-10-14 12:10 | Chatfield Reservoir | ICPMS-DISS | K-D | 2.2 | mg/L | <0.1 | EPA 200.8 | Chatfield Reservoir | 41926.5069 | 2014-10-14 | 12:10 | 2014 | October | 10 | Winter | 16 |  | K-D | 2.2 | #N/A
20 | 6868 | DW | 276243 | RS-CT-01-16 | 2014-10-14 12:10 | Chatfield Reservoir | ICPMS-DISS | Ca-D | 31 | mg/L | <1.0 | EPA 200.8 | Chatfield Reservoir | 41926.5069 | 2014-10-14 | 12:10 | 2014 | October | 10 | Winter | 16 |  | Ca-D | 31 | #N/A
20 | 6868 | DW | 276243 | RS-CT-01-16 | 2014-10-14 12:10 | Chatfield Reservoir | ICPMS-DISS | V-D | <2.0 | µg/L | <2.0 | EPA 200.8 | Chatfield Reservoir | 41926.5069 | 2014-10-14 | 12:10 | 2014 | October | 10 | Winter | 16 |  | V-D | 2 | #N/A
20 | 6868 | DW | 276243 | RS-CT-01-16 | 2014-10-14 12:10 | Chatfield Reservoir | ICPMS-DISS | Cr-D | <1.0 | µg/L | <1.0 | EPA 200.8 | Chatfield Reservoir | 41926.5069 | 2014-10-14 | 12:10 | 2014 | October | 10 | Winter | 16 |  | Cr-D | 1 | #N/A
20 | 6868 | DW | 276243 | RS-CT-01-16 | 2014-10-14 12:10 | Chatfield Reservoir | ICPMS-DISS | Mn-D | 74 | µg/L | <2.0 | EPA 200.8 | Chatfield Reservoir | 41926.5069 | 2014-10-14 | 12:10 | 2014 | October | 10 | Winter | 16 |  | Mn-D | 74 | #N/A
20 | 6868 | DW | 276243 | RS-CT-01-16 | 2014-10-14 12:10 | Chatfield Reservoir | ICPMS-DISS | Fe-D | <0.05 | mg/L | <0.05 | EPA 200.8 | Chatfield Reservoir | 41926.5069 | 2014-10-14 | 12:10 | 2014 | October | 10 | Winter | 16 |  | Fe-D | 0.05 | #N/A
20 | 6868 | DW | 276243 | RS-CT-01-16 | 2014-10-14 12:10 | Chatfield Reservoir | ICPMS-DISS | Co-D | <1.0 | µg/L | <1.0 | EPA 200.8 | Chatfield Reservoir | 41926.5069 | 2014-10-14 | 12:10 | 2014 | October | 10 | Winter | 16 |  | Co-D | 1 | #N/A
20 | 6868 | DW | 276243 | RS-CT-01-16 | 2014-10-14 12:10 | Chatfield Reservoir | ICPMS-DISS | Ni-D | 1 | µg/L | <1.0 | EPA 200.8 | Chatfield Reservoir | 41926.5069 | 2014-10-14 | 12:10 | 2014 | October | 10 | Winter | 16 |  | Ni-D | 1 | #N/A
20 | 6868 | DW | 276243 | RS-CT-01-16 | 2014-10-14 12:10 | Chatfield Reservoir | ICPMS-DISS | Cu-D | <5.0 | µg/L | <5.0 | EPA 200.8 | Chatfield Reservoir | 41926.5069 | 2014-10-14 | 12:10 | 2014 | October | 10 | Winter | 16 |  | Cu-D | 5 | #N/A
20 | 6868 | DW | 276243 | RS-CT-01-16 | 2014-10-14 12:10 | Chatfield Reservoir | ICPMS-DISS | Zn-D | <5.0 | µg/L | <5.0 | EPA 200.8 | Chatfield Reservoir | 41926.5069 | 2014-10-14 | 12:10 | 2014 | October | 10 | Winter | 16 |  | Zn-D | 5 | #N/A
20 | 6868 | DW | 276243 | RS-CT-01-16 | 2014-10-14 12:10 | Chatfield Reservoir | ICPMS-DISS | As-D | <1.0 | µg/L | <1.0 | EPA 200.8 | Chatfield Reservoir | 41926.5069 | 2014-10-14 | 12:10 | 2014 | October | 10 | Winter | 16 |  | As-D | 1 | #N/A
20 | 6868 | DW | 276243 | RS-CT-01-16 | 2014-10-14 12:10 | Chatfield Reservoir | ICPMS-DISS | Se-D | <1.0 | µg/L | <1.0 | EPA 200.8 | Chatfield Reservoir | 41926.5069 | 2014-10-14 | 12:10 | 2014 | October | 10 | Winter | 16 |  | Se-D | 1 | #N/A
20 | 6868 | DW | 276243 | RS-CT-01-16 | 2014-10-14 12:10 | Chatfield Reservoir | ICPMS-DISS | Mo-D | 3 | µg/L | <1.0 | EPA 200.8 | Chatfield Reservoir | 41926.5069 | 2014-10-14 | 12:10 | 2014 | October | 10 | Winter | 16 |  | Mo-D | 3 | #N/A
20 | 6868 | DW | 276243 | RS-CT-01-16 | 2014-10-14 12:10 | Chatfield Reservoir | ICPMS-DISS | Ag-D | <0.5 | µg/L | <0.5 | EPA 200.8 | Chatfield Reservoir | 41926.5069 | 2014-10-14 | 12:10 | 2014 | October | 10 | Winter | 16 |  | Ag-D | 0.5 | #N/A
20 | 6868 | DW | 276243 | RS-CT-01-16 | 2014-10-14 12:10 | Chatfield Reservoir | ICPMS-DISS | Cd-D | <0.5 | µg/L | <0.5 | EPA 200.8 | Chatfield Reservoir | 41926.5069 | 2014-10-14 | 12:10 | 2014 | October | 10 | Winter | 16 |  | Cd-D | 0.5 | #N/A
20 | 6868 | DW | 276243 | RS-CT-01-16 | 2014-10-14 12:10 | Chatfield Reservoir | ICPMS-DISS | Sb-D | <0.5 | µg/L | <0.5 | EPA 200.8 | Chatfield Reservoir | 41926.5069 | 2014-10-14 | 12:10 | 2014 | October | 10 | Winter | 16 |  | Sb-D | 0.5 | #N/A
20 | 6868 | DW | 276243 | RS-CT-01-16 | 2014-10-14 12:10 | Chatfield Reservoir | ICPMS-DISS | Ba-D | 44 | µg/L | <5.0 | EPA 200.8 | Chatfield Reservoir | 41926.5069 | 2014-10-14 | 12:10 | 2014 | October | 10 | Winter | 16 |  | Ba-D | 44 | #N/A
20 | 6868 | DW | 276243 | RS-CT-01-16 | 2014-10-14 12:10 | Chatfield Reservoir | ICPMS-DISS | Hg-D | <0.1 | µg/L | <0.1 | EPA 200.8 | Chatfield Reservoir | 41926.5069 | 2014-10-14 | 12:10 | 2014 | October | 10 | Winter | 16 |  | Hg-D | 0.1 | #N/A
20 | 6868 | DW | 276243 | RS-CT-01-16 | 2014-10-14 12:10 | Chatfield Reservoir | ICPMS-DISS | Tl-D | <0.5 | µg/L | <0.5 | EPA 200.8 | Chatfield Reservoir | 41926.5069 | 2014-10-14 | 12:10 | 2014 | October | 10 | Winter | 16 |  | Tl-D | 0.5 | #N/A
20 | 6868 | DW | 276243 | RS-CT-01-16 | 2014-10-14 12:10 | Chatfield Reservoir | ICPMS-DISS | Pb-D | <1.0 | µg/L | <1.0 | EPA 200.8 | Chatfield Reservoir | 41926.5069 | 2014-10-14 | 12:10 | 2014 | October | 10 | Winter | 16 |  | Pb-D | 1 | #N/A
20 | 6868 | DW | 276243 | RS-CT-01-16 | 2014-10-14 12:10 | Chatfield Reservoir | ICPMS-DISS | U-D | 1.6 | µg/L | <0.5 | EPA 200.8 | Chatfield Reservoir | 41926.5069 | 2014-10-14 | 12:10 | 2014 | October | 10 | Winter | 16 |  | U-D | 1.6 | #N/A
20 | 6868 | DW | 276245 | RS-CT-02-1 | 2014-10-14 12:35 | Chatfield Reservoir on S. Platte arm | SECCHI | Secchi | 2.5 | m | <0.1 |  | Chatfield Reservoir on S. Platte arm | 41926.5243 | 2014-10-14 | 12:35 | 2014 | October | 10 | Winter | 1 |  | Secchi | 2.5 | #N/A
20 | 6868 | DW | 276247 | RS-CT-03-1 | 2014-10-14 11:30 | Chatfield Reservoir on Plum Creek arm | SECCHI | Secchi | 2.2 | m | <0.1 |  | Chatfield Reservoir on Plum Creek arm | 41926.4792 | 2014-10-14 | 11:30 | 2014 | October | 10 | Winter | 1 |  | Secchi | 2.2 | #N/A
20 | 6868 | DW | 276333 | RS-CT-01-1 | 2014-10-14 11:51 | Chatfield Reservoir | SONDE | Depth | 1.1 | m |  |  | Chatfield Reservoir | 41926.4938 | 2014-10-14 | 11:51 | 2014 | October | 10 | Winter | 1 |  | Depth | 1.1 | #N/A
20 | 6868 | DW | 276333 | RS-CT-01-1 | 2014-10-14 11:51 | Chatfield Reservoir | SONDE | Cond | 328 | µS/cm | <1 |  | Chatfield Reservoir | 41926.4938 | 2014-10-14 | 11:51 | 2014 | October | 10 | Winter | 1 |  | Cond | 328 | #N/A
20 | 6868 | DW | 276333 | RS-CT-01-1 | 2014-10-14 11:51 | Chatfield Reservoir | SONDE | DO | 6.5 | mg/L | <0.5 |  | Chatfield Reservoir | 41926.4938 | 2014-10-14 | 11:51 | 2014 | October | 10 | Winter | 1 |  | DO | 6.5 | #N/A
20 | 6868 | DW | 276333 | RS-CT-01-1 | 2014-10-14 11:51 | Chatfield Reservoir | SONDE | % Saturation | 64 | - |  |  | Chatfield Reservoir | 41926.4938 | 2014-10-14 | 11:51 | 2014 | October | 10 | Winter | 1 |  | % Saturation | 64 | #N/A
20 | 6868 | DW | 276333 | RS-CT-01-1 | 2014-10-14 11:51 | Chatfield Reservoir | SONDE | ORP | 224 | mV |  |  | Chatfield Reservoir | 41926.4938 | 2014-10-14 | 11:51 | 2014 | October | 10 | Winter | 1 |  | ORP | 224 | #N/A
20 | 6868 | DW | 276333 | RS-CT-01-1 | 2014-10-14 11:51 | Chatfield Reservoir | SONDE | pH | 7.8 | SU |  |  | Chatfield Reservoir | 41926.4938 | 2014-10-14 | 11:51 | 2014 | October | 10 | Winter | 1 |  | pH | 7.8 | #N/A
20 | 6868 | DW | 276333 | RS-CT-01-1 | 2014-10-14 11:51 | Chatfield Reservoir | SONDE | Temp | 14.6 | °C | <0.2 |  | Chatfield Reservoir | 41926.4938 | 2014-10-14 | 11:51 | 2014 | October | 10 | Winter | 1 |  | Temp | 14.6 | #N/A
20 | 6868 | DW | 276367 | RS-CT-02-1 | 2014-10-14 12:39 | Chatfield Reservoir on S. Platte arm | SONDE | Chlorophyll | 1.7 | µg/L | <1 |  | Chatfield Reservoir on S. Platte arm | 41926.5271 | 2014-10-14 | 12:39 | 2014 | October | 10 | Winter | 1 |  | Chlorophyll | 1.7 | #N/A
20 | 6868 | DW | 276335 | RS-CT-01-2 | 2014-10-14 11:52 | Chatfield Reservoir | SONDE | Depth | 2.1 | m |  |  | Chatfield Reservoir | 41926.4944 | 2014-10-14 | 11:52 | 2014 | October | 10 | Winter | 2 |  | Depth | 2.1 | #N/A
20 | 6868 | DW | 276335 | RS-CT-01-2 | 2014-10-14 11:52 | Chatfield Reservoir | SONDE | Cond | 328 | µS/cm | <1 |  | Chatfield Reservoir | 41926.4944 | 2014-10-14 | 11:52 | 2014 | October | 10 | Winter | 2 |  | Cond | 328 | #N/A
20 | 6868 | DW | 276335 | RS-CT-01-2 | 2014-10-14 11:52 | Chatfield Reservoir | SONDE | DO | 6.4 | mg/L | <0.5 |  | Chatfield Reservoir | 41926.4944 | 2014-10-14 | 11:52 | 2014 | October | 10 | Winter | 2 |  | DO | 6.4 | #N/A
20 | 6868 | DW | 276335 | RS-CT-01-2 | 2014-10-14 11:52 | Chatfield Reservoir | SONDE | % Saturation | 63 | - |  |  | Chatfield Reservoir | 41926.4944 | 2014-10-14 | 11:52 | 2014 | October | 10 | Winter | 2 |  | % Saturation | 63 | #N/A
20 | 6868 | DW | 276335 | RS-CT-01-2 | 2014-10-14 11:52 | Chatfield Reservoir | SONDE | ORP | 225 | mV |  |  | Chatfield Reservoir | 41926.4944 | 2014-10-14 | 11:52 | 2014 | October | 10 | Winter | 2 |  | ORP | 225 | #N/A
20 | 6868 | DW | 276335 | RS-CT-01-2 | 2014-10-14 11:52 | Chatfield Reservoir | SONDE | pH | 7.8 | SU |  |  | Chatfield Reservoir | 41926.4944 | 2014-10-14 | 11:52 | 2014 | October | 10 | Winter | 2 |  | pH | 7.8 | #N/A
20 | 6868 | DW | 276335 | RS-CT-01-2 | 2014-10-14 11:52 | Chatfield Reservoir | SONDE | Temp | 14.6 | °C | <0.2 |  | Chatfield Reservoir | 41926.4944 | 2014-10-14 | 11:52 | 2014 | October | 10 | Winter | 2 |  | Temp | 14.6 | #N/A
20 | 6868 | DW | 276369 | RS-CT-02-2 | 2014-10-14 12:40 | Chatfield Reservoir on S. Platte arm | SONDE | Chlorophyll | 2.6 | µg/L | <1 |  | Chatfield Reservoir on S. Platte arm | 41926.5278 | 2014-10-14 | 12:40 | 2014 | October | 10 | Winter | 2 |  | Chlorophyll | 2.6 | #N/A
20 | 6868 | DW | 276337 | RS-CT-01-3 | 2014-10-14 11:53 | Chatfield Reservoir | SONDE | Depth | 3.1 | m |  |  | Chatfield Reservoir | 41926.4951 | 2014-10-14 | 11:53 | 2014 | October | 10 | Winter | 3 |  | Depth | 3.1 | #N/A
20 | 6868 | DW | 276337 | RS-CT-01-3 | 2014-10-14 11:53 | Chatfield Reservoir | SONDE | Cond | 328 | µS/cm | <1 |  | Chatfield Reservoir | 41926.4951 | 2014-10-14 | 11:53 | 2014 | October | 10 | Winter | 3 |  | Cond | 328 | #N/A
20 | 6868 | DW | 276337 | RS-CT-01-3 | 2014-10-14 11:53 | Chatfield Reservoir | SONDE | DO | 6.5 | mg/L | <0.5 |  | Chatfield Reservoir | 41926.4951 | 2014-10-14 | 11:53 | 2014 | October | 10 | Winter | 3 |  | DO | 6.5 | #N/A
20 | 6868 | DW | 276337 | RS-CT-01-3 | 2014-10-14 11:53 | Chatfield Reservoir | SONDE | % Saturation | 64 | - |  |  | Chatfield Reservoir | 41926.4951 | 2014-10-14 | 11:53 | 2014 | October | 10 | Winter | 3 |  | % Saturation | 64 | #N/A
20 | 6868 | DW | 276337 | RS-CT-01-3 | 2014-10-14 11:53 | Chatfield Reservoir | SONDE | ORP | 226 | mV |  |  | Chatfield Reservoir | 41926.4951 | 2014-10-14 | 11:53 | 2014 | October | 10 | Winter | 3 |  | ORP | 226 | #N/A
20 | 6868 | DW | 276337 | RS-CT-01-3 | 2014-10-14 11:53 | Chatfield Reservoir | SONDE | pH | 7.8 | SU |  |  | Chatfield Reservoir | 41926.4951 | 2014-10-14 | 11:53 | 2014 | October | 10 | Winter | 3 |  | pH | 7.8 | #N/A
20 | 6868 | DW | 276337 | RS-CT-01-3 | 2014-10-14 11:53 | Chatfield Reservoir | SONDE | Temp | 14.4 | °C | <0.2 |  | Chatfield Reservoir | 41926.4951 | 2014-10-14 | 11:53 | 2014 | October | 10 | Winter | 3 |  | Temp | 14.4 | #N/A
20 | 6868 | DW | 276371 | RS-CT-02-3 | 2014-10-14 12:40 | Chatfield Reservoir on S. Platte arm | SONDE | Chlorophyll | 2.5 | µg/L | <1 |  | Chatfield Reservoir on S. Platte arm | 41926.5278 | 2014-10-14 | 12:40 | 2014 | October | 10 | Winter | 3 |  | Chlorophyll | 2.5 | #N/A
20 | 6868 | DW | 276339 | RS-CT-01-4 | 2014-10-14 11:53 | Chatfield Reservoir | SONDE | Depth | 4.1 | m |  |  | Chatfield Reservoir | 41926.4951 | 2014-10-14 | 11:53 | 2014 | October | 10 | Winter | 4 |  | Depth | 4.1 | #N/A
20 | 6868 | DW | 276339 | RS-CT-01-4 | 2014-10-14 11:53 | Chatfield Reservoir | SONDE | Cond | 328 | µS/cm | <1 |  | Chatfield Reservoir | 41926.4951 | 2014-10-14 | 11:53 | 2014 | October | 10 | Winter | 4 |  | Cond | 328 | #N/A
20 | 6868 | DW | 276339 | RS-CT-01-4 | 2014-10-14 11:53 | Chatfield Reservoir | SONDE | DO | 6.4 | mg/L | <0.5 |  | Chatfield Reservoir | 41926.4951 | 2014-10-14 | 11:53 | 2014 | October | 10 | Winter | 4 |  | DO | 6.4 | #N/A
20 | 6868 | DW | 276339 | RS-CT-01-4 | 2014-10-14 11:53 | Chatfield Reservoir | SONDE | % Saturation | 63 | - |  |  | Chatfield Reservoir | 41926.4951 | 2014-10-14 | 11:53 | 2014 | October | 10 | Winter | 4 |  | % Saturation | 63 | #N/A
20 | 6868 | DW | 276339 | RS-CT-01-4 | 2014-10-14 11:53 | Chatfield Reservoir | SONDE | ORP | 227 | mV |  |  | Chatfield Reservoir | 41926.4951 | 2014-10-14 | 11:53 | 2014 | October | 10 | Winter | 4 |  | ORP | 227 | #N/A
20 | 6868 | DW | 276339 | RS-CT-01-4 | 2014-10-14 11:53 | Chatfield Reservoir | SONDE | pH | 7.7 | SU |  |  | Chatfield Reservoir | 41926.4951 | 2014-10-14 | 11:53 | 2014 | October | 10 | Winter | 4 |  | pH | 7.7 | #N/A
20 | 6868 | DW | 276339 | RS-CT-01-4 | 2014-10-14 11:53 | Chatfield Reservoir | SONDE | Temp | 14.4 | °C | <0.2 |  | Chatfield Reservoir | 41926.4951 | 2014-10-14 | 11:53 | 2014 | October | 10 | Winter | 4 |  | Temp | 14.4 | #N/A
20 | 6868 | DW | 276373 | RS-CT-02-4 | 2014-10-14 12:41 | Chatfield Reservoir on S. Platte arm | SONDE | Chlorophyll | 2.3 | µg/L | <1 |  | Chatfield Reservoir on S. Platte arm | 41926.5285 | 2014-10-14 | 12:41 | 2014 | October | 10 | Winter | 4 |  | Chlorophyll | 2.3 | #N/A
20 | 6868 | DW | 276341 | RS-CT-01-5 | 2014-10-14 11:54 | Chatfield Reservoir | SONDE | Depth | 5.1 | m |  |  | Chatfield Reservoir | 41926.4958 | 2014-10-14 | 11:54 | 2014 | October | 10 | Winter | 5 |  | Depth | 5.1 | #N/A
20 | 6868 | DW | 276341 | RS-CT-01-5 | 2014-10-14 11:54 | Chatfield Reservoir | SONDE | Cond | 327 | µS/cm | <1 |  | Chatfield Reservoir | 41926.4958 | 2014-10-14 | 11:54 | 2014 | October | 10 | Winter | 5 |  | Cond | 327 | #N/A
20 | 6868 | DW | 276341 | RS-CT-01-5 | 2014-10-14 11:54 | Chatfield Reservoir | SONDE | DO | 6.3 | mg/L | <0.5 |  | Chatfield Reservoir | 41926.4958 | 2014-10-14 | 11:54 | 2014 | October | 10 | Winter | 5 |  | DO | 6.3 | #N/A
20 | 6868 | DW | 276341 | RS-CT-01-5 | 2014-10-14 11:54 | Chatfield Reservoir | SONDE | % Saturation | 62 | - |  |  | Chatfield Reservoir | 41926.4958 | 2014-10-14 | 11:54 | 2014 | October | 10 | Winter | 5 |  | % Saturation | 62 | #N/A
20 | 6868 | DW | 276341 | RS-CT-01-5 | 2014-10-14 11:54 | Chatfield Reservoir | SONDE | ORP | 228 | mV |  |  | Chatfield Reservoir | 41926.4958 | 2014-10-14 | 11:54 | 2014 | October | 10 | Winter | 5 |  | ORP | 228 | #N/A
20 | 6868 | DW | 276341 | RS-CT-01-5 | 2014-10-14 11:54 | Chatfield Reservoir | SONDE | pH | 7.7 | SU |  |  | Chatfield Reservoir | 41926.4958 | 2014-10-14 | 11:54 | 2014 | October | 10 | Winter | 5 |  | pH | 7.7 | #N/A
20 | 6868 | DW | 276341 | RS-CT-01-5 | 2014-10-14 11:54 | Chatfield Reservoir | SONDE | Temp | 14.4 | °C | <0.2 |  | Chatfield Reservoir | 41926.4958 | 2014-10-14 | 11:54 | 2014 | October | 10 | Winter | 5 |  | Temp | 14.4 | #N/A
20 | 6868 | DW | 276375 | RS-CT-02-5 | 2014-10-14 12:42 | Chatfield Reservoir on S. Platte arm | SONDE | Chlorophyll | 2.5 | µg/L | <1 |  | Chatfield Reservoir on S. Platte arm | 41926.5292 | 2014-10-14 | 12:42 | 2014 | October | 10 | Winter | 5 |  | Chlorophyll | 2.5 | #N/A
20 | 6868 | DW | 276343 | RS-CT-01-6 | 2014-10-14 11:54 | Chatfield Reservoir | SONDE | Depth | 6.2 | m |  |  | Chatfield Reservoir | 41926.4958 | 2014-10-14 | 11:54 | 2014 | October | 10 | Winter | 6 |  | Depth | 6.2 | #N/A
20 | 6868 | DW | 276343 | RS-CT-01-6 | 2014-10-14 11:54 | Chatfield Reservoir | SONDE | Cond | 327 | µS/cm | <1 |  | Chatfield Reservoir | 41926.4958 | 2014-10-14 | 11:54 | 2014 | October | 10 | Winter | 6 |  | Cond | 327 | #N/A
20 | 6868 | DW | 276343 | RS-CT-01-6 | 2014-10-14 11:54 | Chatfield Reservoir | SONDE | DO | 6.2 | mg/L | <0.5 |  | Chatfield Reservoir | 41926.4958 | 2014-10-14 | 11:54 | 2014 | October | 10 | Winter | 6 |  | DO | 6.2 | #N/A
20 | 6868 | DW | 276343 | RS-CT-01-6 | 2014-10-14 11:54 | Chatfield Reservoir | SONDE | % Saturation | 61 | - |  |  | Chatfield Reservoir | 41926.4958 | 2014-10-14 | 11:54 | 2014 | October | 10 | Winter | 6 |  | % Saturation | 61 | #N/A
20 | 6868 | DW | 276343 | RS-CT-01-6 | 2014-10-14 11:54 | Chatfield Reservoir | SONDE | ORP | 229 | mV |  |  | Chatfield Reservoir | 41926.4958 | 2014-10-14 | 11:54 | 2014 | October | 10 | Winter | 6 |  | ORP | 229 | #N/A
20 | 6868 | DW | 276343 | RS-CT-01-6 | 2014-10-14 11:54 | Chatfield Reservoir | SONDE | pH | 7.7 | SU |  |  | Chatfield Reservoir | 41926.4958 | 2014-10-14 | 11:54 | 2014 | October | 10 | Winter | 6 |  | pH | 7.7 | #N/A
20 | 6868 | DW | 276343 | RS-CT-01-6 | 2014-10-14 11:54 | Chatfield Reservoir | SONDE | Temp | 14.3 | °C | <0.2 |  | Chatfield Reservoir | 41926.4958 | 2014-10-14 | 11:54 | 2014 | October | 10 | Winter | 6 |  | Temp | 14.3 | #N/A
20 | 6868 | DW | 276377 | RS-CT-02-6 | 2014-10-14 12:43 | Chatfield Reservoir on S. Platte arm | SONDE | Chlorophyll | 1.7 | µg/L | <1 |  | Chatfield Reservoir on S. Platte arm | 41926.5299 | 2014-10-14 | 12:43 | 2014 | October | 10 | Winter | 6 |  | Chlorophyll | 1.7 | #N/A
20 | 6868 | DW | 276345 | RS-CT-01-7 | 2014-10-14 11:55 | Chatfield Reservoir | SONDE | Depth | 7.1 | m |  |  | Chatfield Reservoir | 41926.4965 | 2014-10-14 | 11:55 | 2014 | October | 10 | Winter | 7 |  | Depth | 7.1 | #N/A
20 | 6868 | DW | 276345 | RS-CT-01-7 | 2014-10-14 11:55 | Chatfield Reservoir | SONDE | Cond | 327 | µS/cm | <1 |  | Chatfield Reservoir | 41926.4965 | 2014-10-14 | 11:55 | 2014 | October | 10 | Winter | 7 |  | Cond | 327 | #N/A
20 | 6868 | DW | 276345 | RS-CT-01-7 | 2014-10-14 11:55 | Chatfield Reservoir | SONDE | DO | 6.2 | mg/L | <0.5 |  | Chatfield Reservoir | 41926.4965 | 2014-10-14 | 11:55 | 2014 | October | 10 | Winter | 7 |  | DO | 6.2 | #N/A
20 | 6868 | DW | 276345 | RS-CT-01-7 | 2014-10-14 11:55 | Chatfield Reservoir | SONDE | % Saturation | 61 | - |  |  | Chatfield Reservoir | 41926.4965 | 2014-10-14 | 11:55 | 2014 | October | 10 | Winter | 7 |  | % Saturation | 61 | #N/A
20 | 6868 | DW | 276345 | RS-CT-01-7 | 2014-10-14 11:55 | Chatfield Reservoir | SONDE | ORP | 229 | mV |  |  | Chatfield Reservoir | 41926.4965 | 2014-10-14 | 11:55 | 2014 | October | 10 | Winter | 7 |  | ORP | 229 | #N/A
20 | 6868 | DW | 276345 | RS-CT-01-7 | 2014-10-14 11:55 | Chatfield Reservoir | SONDE | pH | 7.7 | SU |  |  | Chatfield Reservoir | 41926.4965 | 2014-10-14 | 11:55 | 2014 | October | 10 | Winter | 7 |  | pH | 7.7 | #N/A
20 | 6868 | DW | 276345 | RS-CT-01-7 | 2014-10-14 11:55 | Chatfield Reservoir | SONDE | Temp | 14.3 | °C | <0.2 |  | Chatfield Reservoir | 41926.4965 | 2014-10-14 | 11:55 | 2014 | October | 10 | Winter | 7 |  | Temp | 14.3 | #N/A
20 | 6868 | DW | 276379 | RS-CT-02-7 | 2014-10-14 12:43 | Chatfield Reservoir on S. Platte arm | SONDE | Chlorophyll | 2 | µg/L | <1 |  | Chatfield Reservoir on S. Platte arm | 41926.5299 | 2014-10-14 | 12:43 | 2014 | October | 10 | Winter | 7 |  | Chlorophyll | 2 | #N/A
20 | 6868 | DW | 276347 | RS-CT-01-8 | 2014-10-14 11:56 | Chatfield Reservoir | SONDE | Depth | 8.1 | m |  |  | Chatfield Reservoir | 41926.4972 | 2014-10-14 | 11:56 | 2014 | October | 10 | Winter | 8 |  | Depth | 8.1 | #N/A
20 | 6868 | DW | 276347 | RS-CT-01-8 | 2014-10-14 11:56 | Chatfield Reservoir | SONDE | Cond | 327 | µS/cm | <1 |  | Chatfield Reservoir | 41926.4972 | 2014-10-14 | 11:56 | 2014 | October | 10 | Winter | 8 |  | Cond | 327 | #N/A
20 | 6868 | DW | 276347 | RS-CT-01-8 | 2014-10-14 11:56 | Chatfield Reservoir | SONDE | DO | 6.2 | mg/L | <0.5 |  | Chatfield Reservoir | 41926.4972 | 2014-10-14 | 11:56 | 2014 | October | 10 | Winter | 8 |  | DO | 6.2 | #N/A
20 | 6868 | DW | 276347 | RS-CT-01-8 | 2014-10-14 11:56 | Chatfield Reservoir | SONDE | % Saturation | 60 | - |  |  | Chatfield Reservoir | 41926.4972 | 2014-10-14 | 11:56 | 2014 | October | 10 | Winter | 8 |  | % Saturation | 60 | #N/A
20 | 6868 | DW | 276347 | RS-CT-01-8 | 2014-10-14 11:56 | Chatfield Reservoir | SONDE | ORP | 230 | mV |  |  | Chatfield Reservoir | 41926.4972 | 2014-10-14 | 11:56 | 2014 | October | 10 | Winter | 8 |  | ORP | 230 | #N/A
20 | 6868 | DW | 276347 | RS-CT-01-8 | 2014-10-14 11:56 | Chatfield Reservoir | SONDE | pH | 7.7 | SU |  |  | Chatfield Reservoir | 41926.4972 | 2014-10-14 | 11:56 | 2014 | October | 10 | Winter | 8 |  | pH | 7.7 | #N/A
20 | 6868 | DW | 276347 | RS-CT-01-8 | 2014-10-14 11:56 | Chatfield Reservoir | SONDE | Temp | 14.3 | °C | <0.2 |  | Chatfield Reservoir | 41926.4972 | 2014-10-14 | 11:56 | 2014 | October | 10 | Winter | 8 |  | Temp | 14.3 | #N/A
20 | 6868 | DW | 276381 | RS-CT-02-8 | 2014-10-14 12:45 | Chatfield Reservoir on S. Platte arm | SONDE | Chlorophyll | 2.2 | µg/L | <1 |  | Chatfield Reservoir on S. Platte arm | 41926.5312 | 2014-10-14 | 12:45 | 2014 | October | 10 | Winter | 8 |  | Chlorophyll | 2.2 | #N/A
20 | 6868 | DW | 276349 | RS-CT-01-9 | 2014-10-14 11:57 | Chatfield Reservoir | SONDE | Depth | 9.1 | m |  |  | Chatfield Reservoir | 41926.4979 | 2014-10-14 | 11:57 | 2014 | October | 10 | Winter | 9 |  | Depth | 9.1 | #N/A
20 | 6868 | DW | 276349 | RS-CT-01-9 | 2014-10-14 11:57 | Chatfield Reservoir | SONDE | Cond | 327 | µS/cm | <1 |  | Chatfield Reservoir | 41926.4979 | 2014-10-14 | 11:57 | 2014 | October | 10 | Winter | 9 |  | Cond | 327 | #N/A
20 | 6868 | DW | 276349 | RS-CT-01-9 | 2014-10-14 11:57 | Chatfield Reservoir | SONDE | DO | 6.2 | mg/L | <0.5 |  | Chatfield Reservoir | 41926.4979 | 2014-10-14 | 11:57 | 2014 | October | 10 | Winter | 9 |  | DO | 6.2 | #N/A
20 | 6868 | DW | 276349 | RS-CT-01-9 | 2014-10-14 11:57 | Chatfield Reservoir | SONDE | % Saturation | 60 | - |  |  | Chatfield Reservoir | 41926.4979 | 2014-10-14 | 11:57 | 2014 | October | 10 | Winter | 9 |  | % Saturation | 60 | #N/A
20 | 6868 | DW | 276349 | RS-CT-01-9 | 2014-10-14 11:57 | Chatfield Reservoir | SONDE | ORP | 230 | mV |  |  | Chatfield Reservoir | 41926.4979 | 2014-10-14 | 11:57 | 2014 | October | 10 | Winter | 9 |  | ORP | 230 | #N/A
20 | 6868 | DW | 276349 | RS-CT-01-9 | 2014-10-14 11:57 | Chatfield Reservoir | SONDE | pH | 7.7 | SU |  |  | Chatfield Reservoir | 41926.4979 | 2014-10-14 | 11:57 | 2014 | October | 10 | Winter | 9 |  | pH | 7.7 | #N/A
20 | 6868 | DW | 276349 | RS-CT-01-9 | 2014-10-14 11:57 | Chatfield Reservoir | SONDE | Temp | 14.3 | °C | <0.2 |  | Chatfield Reservoir | 41926.4979 | 2014-10-14 | 11:57 | 2014 | October | 10 | Winter | 9 |  | Temp | 14.3 | #N/A
20 | 6868 | DW | 276383 | RS-CT-03-1 | 2014-10-14 11:33 | Chatfield Reservoir on Plum Creek arm | SONDE | Chlorophyll | 2.1 | µg/L | <1 |  | Chatfield Reservoir on Plum Creek arm | 41926.4812 | 2014-10-14 | 11:33 | 2014 | October | 10 | Winter | 1 |  | Chlorophyll | 2.1 | #N/A
20 | 6868 | DW | 276351 | RS-CT-01-10 | 2014-10-14 11:57 | Chatfield Reservoir | SONDE | Depth | 10.4 | m |  |  | Chatfield Reservoir | 41926.4979 | 2014-10-14 | 11:57 | 2014 | October | 10 | Winter | 10 |  | Depth | 10.4 | #N/A
20 | 6868 | DW | 276351 | RS-CT-01-10 | 2014-10-14 11:57 | Chatfield Reservoir | SONDE | Cond | 327 | µS/cm | <1 |  | Chatfield Reservoir | 41926.4979 | 2014-10-14 | 11:57 | 2014 | October | 10 | Winter | 10 |  | Cond | 327 | #N/A
20 | 6868 | DW | 276351 | RS-CT-01-10 | 2014-10-14 11:57 | Chatfield Reservoir | SONDE | DO | 6.2 | mg/L | <0.5 |  | Chatfield Reservoir | 41926.4979 | 2014-10-14 | 11:57 | 2014 | October | 10 | Winter | 10 |  | DO | 6.2 | #N/A
20 | 6868 | DW | 276351 | RS-CT-01-10 | 2014-10-14 11:57 | Chatfield Reservoir | SONDE | % Saturation | 60 | - |  |  | Chatfield Reservoir | 41926.4979 | 2014-10-14 | 11:57 | 2014 | October | 10 | Winter | 10 |  | % Saturation | 60 | #N/A
20 | 6868 | DW | 276351 | RS-CT-01-10 | 2014-10-14 11:57 | Chatfield Reservoir | SONDE | ORP | 230 | mV |  |  | Chatfield Reservoir | 41926.4979 | 2014-10-14 | 11:57 | 2014 | October | 10 | Winter | 10 |  | ORP | 230 | #N/A
20 | 6868 | DW | 276351 | RS-CT-01-10 | 2014-10-14 11:57 | Chatfield Reservoir | SONDE | pH | 7.7 | SU |  |  | Chatfield Reservoir | 41926.4979 | 2014-10-14 | 11:57 | 2014 | October | 10 | Winter | 10 |  | pH | 7.7 | #N/A
20 | 6868 | DW | 276351 | RS-CT-01-10 | 2014-10-14 11:57 | Chatfield Reservoir | SONDE | Temp | 14.3 | °C | <0.2 |  | Chatfield Reservoir | 41926.4979 | 2014-10-14 | 11:57 | 2014 | October | 10 | Winter | 10 |  | Temp | 14.3 | #N/A
20 | 6868 | DW | 276385 | RS-CT-03-2 | 2014-10-14 11:34 | Chatfield Reservoir on Plum Creek arm | SONDE | Chlorophyll | 1.9 | µg/L | <1 |  | Chatfield Reservoir on Plum Creek arm | 41926.4819 | 2014-10-14 | 11:34 | 2014 | October | 10 | Winter | 2 |  | Chlorophyll | 1.9 | #N/A
20 | 6868 | DW | 276353 | RS-CT-01-11 | 2014-10-14 11:58 | Chatfield Reservoir | SONDE | Depth | 11.3 | m |  |  | Chatfield Reservoir | 41926.4986 | 2014-10-14 | 11:58 | 2014 | October | 10 | Winter | 11 |  | Depth | 11.3 | #N/A
20 | 6868 | DW | 276353 | RS-CT-01-11 | 2014-10-14 11:58 | Chatfield Reservoir | SONDE | Cond | 327 | µS/cm | <1 |  | Chatfield Reservoir | 41926.4986 | 2014-10-14 | 11:58 | 2014 | October | 10 | Winter | 11 |  | Cond | 327 | #N/A
20 | 6868 | DW | 276353 | RS-CT-01-11 | 2014-10-14 11:58 | Chatfield Reservoir | SONDE | DO | 6.2 | mg/L | <0.5 |  | Chatfield Reservoir | 41926.4986 | 2014-10-14 | 11:58 | 2014 | October | 10 | Winter | 11 |  | DO | 6.2 | #N/A
20 | 6868 | DW | 276353 | RS-CT-01-11 | 2014-10-14 11:58 | Chatfield Reservoir | SONDE | % Saturation | 60 | - |  |  | Chatfield Reservoir | 41926.4986 | 2014-10-14 | 11:58 | 2014 | October | 10 | Winter | 11 |  | % Saturation | 60 | #N/A
20 | 6868 | DW | 276353 | RS-CT-01-11 | 2014-10-14 11:58 | Chatfield Reservoir | SONDE | ORP | 231 | mV |  |  | Chatfield Reservoir | 41926.4986 | 2014-10-14 | 11:58 | 2014 | October | 10 | Winter | 11 |  | ORP | 231 | #N/A
20 | 6868 | DW | 276353 | RS-CT-01-11 | 2014-10-14 11:58 | Chatfield Reservoir | SONDE | pH | 7.7 | SU |  |  | Chatfield Reservoir | 41926.4986 | 2014-10-14 | 11:58 | 2014 | October | 10 | Winter | 11 |  | pH | 7.7 | #N/A
20 | 6868 | DW | 276353 | RS-CT-01-11 | 2014-10-14 11:58 | Chatfield Reservoir | SONDE | Temp | 14.3 | °C | <0.2 |  | Chatfield Reservoir | 41926.4986 | 2014-10-14 | 11:58 | 2014 | October | 10 | Winter | 11 |  | Temp | 14.3 | #N/A
20 | 6868 | DW | 276387 | RS-CT-03-3 | 2014-10-14 11:35 | Chatfield Reservoir on Plum Creek arm | SONDE | Chlorophyll | 2.4 | µg/L | <1 |  | Chatfield Reservoir on Plum Creek arm | 41926.4826 | 2014-10-14 | 11:35 | 2014 | October | 10 | Winter | 3 |  | Chlorophyll | 2.4 | #N/A
20 | 6868 | DW | 276355 | RS-CT-01-12 | 2014-10-14 11:58 | Chatfield Reservoir | SONDE | Depth | 12.2 | m |  |  | Chatfield Reservoir | 41926.4986 | 2014-10-14 | 11:58 | 2014 | October | 10 | Winter | 12 |  | Depth | 12.2 | #N/A
20 | 6868 | DW | 276355 | RS-CT-01-12 | 2014-10-14 11:58 | Chatfield Reservoir | SONDE | Cond | 327 | µS/cm | <1 |  | Chatfield Reservoir | 41926.4986 | 2014-10-14 | 11:58 | 2014 | October | 10 | Winter | 12 |  | Cond | 327 | #N/A
20 | 6868 | DW | 276355 | RS-CT-01-12 | 2014-10-14 11:58 | Chatfield Reservoir | SONDE | DO | 6.2 | mg/L | <0.5 |  | Chatfield Reservoir | 41926.4986 | 2014-10-14 | 11:58 | 2014 | October | 10 | Winter | 12 |  | DO | 6.2 | #N/A
20 | 6868 | DW | 276355 | RS-CT-01-12 | 2014-10-14 11:58 | Chatfield Reservoir | SONDE | % Saturation | 60 | - |  |  | Chatfield Reservoir | 41926.4986 | 2014-10-14 | 11:58 | 2014 | October | 10 | Winter | 12 |  | % Saturation | 60 | #N/A
20 | 6868 | DW | 276355 | RS-CT-01-12 | 2014-10-14 11:58 | Chatfield Reservoir | SONDE | ORP | 231 | mV |  |  | Chatfield Reservoir | 41926.4986 | 2014-10-14 | 11:58 | 2014 | October | 10 | Winter | 12 |  | ORP | 231 | #N/A
20 | 6868 | DW | 276355 | RS-CT-01-12 | 2014-10-14 11:58 | Chatfield Reservoir | SONDE | pH | 7.7 | SU |  |  | Chatfield Reservoir | 41926.4986 | 2014-10-14 | 11:58 | 2014 | October | 10 | Winter | 12 |  | pH | 7.7 | #N/A
20 | 6868 | DW | 276355 | RS-CT-01-12 | 2014-10-14 11:58 | Chatfield Reservoir | SONDE | Temp | 14.2 | °C | <0.2 |  | Chatfield Reservoir | 41926.4986 | 2014-10-14 | 11:58 | 2014 | October | 10 | Winter | 12 |  | Temp | 14.2 | #N/A
20 | 6868 | DW | 276389 | RS-CT-03-4 | 2014-10-14 11:36 | Chatfield Reservoir on Plum Creek arm | SONDE | Chlorophyll | 2.2 | µg/L | <1 |  | Chatfield Reservoir on Plum Creek arm | 41926.4833 | 2014-10-14 | 11:36 | 2014 | October | 10 | Winter | 4 |  | Chlorophyll | 2.2 | #N/A
20 | 6868 | DW | 276357 | RS-CT-01-13 | 2014-10-14 11:59 | Chatfield Reservoir | SONDE | Depth | 13.1 | m |  |  | Chatfield Reservoir | 41926.4993 | 2014-10-14 | 11:59 | 2014 | October | 10 | Winter | 13 |  | Depth | 13.1 | #N/A
20 | 6868 | DW | 276357 | RS-CT-01-13 | 2014-10-14 11:59 | Chatfield Reservoir | SONDE | Cond | 328 | µS/cm | <1 |  | Chatfield Reservoir | 41926.4993 | 2014-10-14 | 11:59 | 2014 | October | 10 | Winter | 13 |  | Cond | 328 | #N/A
20 | 6868 | DW | 276357 | RS-CT-01-13 | 2014-10-14 11:59 | Chatfield Reservoir | SONDE | DO | 6.2 | mg/L | <0.5 |  | Chatfield Reservoir | 41926.4993 | 2014-10-14 | 11:59 | 2014 | October | 10 | Winter | 13 |  | DO | 6.2 | #N/A
20 | 6868 | DW | 276357 | RS-CT-01-13 | 2014-10-14 11:59 | Chatfield Reservoir | SONDE | % Saturation | 60 | - |  |  | Chatfield Reservoir | 41926.4993 | 2014-10-14 | 11:59 | 2014 | October | 10 | Winter | 13 |  | % Saturation | 60 | #N/A
20 | 6868 | DW | 276357 | RS-CT-01-13 | 2014-10-14 11:59 | Chatfield Reservoir | SONDE | ORP | 231 | mV |  |  | Chatfield Reservoir | 41926.4993 | 2014-10-14 | 11:59 | 2014 | October | 10 | Winter | 13 |  | ORP | 231 | #N/A
20 | 6868 | DW | 276357 | RS-CT-01-13 | 2014-10-14 11:59 | Chatfield Reservoir | SONDE | pH | 7.7 | SU |  |  | Chatfield Reservoir | 41926.4993 | 2014-10-14 | 11:59 | 2014 | October | 10 | Winter | 13 |  | pH | 7.7 | #N/A
20 | 6868 | DW | 276357 | RS-CT-01-13 | 2014-10-14 11:59 | Chatfield Reservoir | SONDE | Temp | 14.2 | °C | <0.2 |  | Chatfield Reservoir | 41926.4993 | 2014-10-14 | 11:59 | 2014 | October | 10 | Winter | 13 |  | Temp | 14.2 | #N/A
4 |  | DW | 237118 | RS-CT-01-1 | 2013-04-19 10:25 | Chatfield Reservoir | CHLOROPHYL | Chlorophyll-A | 4 | µg/L | <0.2 | COLOR | Chatfield Reservoir | 41383.434 | 2013-04-19 | 10:25 | 2013 | April | 4 | Growing | 1 | 10 | Chlorophyll | 4 | #N/A
20 | 6868 | DW | 276359 | RS-CT-01-14 | 2014-10-14 12:05 | Chatfield Reservoir | SONDE | Depth | 14.1 | m |  |  | Chatfield Reservoir | 41926.5035 | 2014-10-14 | 12:05 | 2014 | October | 10 | Winter | 14 |  | Depth | 14.1 | #N/A
20 | 6868 | DW | 276359 | RS-CT-01-14 | 2014-10-14 12:05 | Chatfield Reservoir | SONDE | Cond | 328 | µS/cm | <1 |  | Chatfield Reservoir | 41926.5035 | 2014-10-14 | 12:05 | 2014 | October | 10 | Winter | 14 |  | Cond | 328 | #N/A
20 | 6868 | DW | 276359 | RS-CT-01-14 | 2014-10-14 12:05 | Chatfield Reservoir | SONDE | DO | 6.2 | mg/L | <0.5 |  | Chatfield Reservoir | 41926.5035 | 2014-10-14 | 12:05 | 2014 | October | 10 | Winter | 14 |  | DO | 6.2 | #N/A
20 | 6868 | DW | 276359 | RS-CT-01-14 | 2014-10-14 12:05 | Chatfield Reservoir | SONDE | % Saturation | 60 | - |  |  | Chatfield Reservoir | 41926.5035 | 2014-10-14 | 12:05 | 2014 | October | 10 | Winter | 14 |  | % Saturation | 60 | #N/A
20 | 6868 | DW | 276359 | RS-CT-01-14 | 2014-10-14 12:05 | Chatfield Reservoir | SONDE | ORP | 124 | mV |  |  | Chatfield Reservoir | 41926.5035 | 2014-10-14 | 12:05 | 2014 | October | 10 | Winter | 14 |  | ORP | 124 | #N/A
20 | 6868 | DW | 276359 | RS-CT-01-14 | 2014-10-14 12:05 | Chatfield Reservoir | SONDE | pH | 7.7 | SU |  |  | Chatfield Reservoir | 41926.5035 | 2014-10-14 | 12:05 | 2014 | October | 10 | Winter | 14 |  | pH | 7.7 | #N/A
20 | 6868 | DW | 276359 | RS-CT-01-14 | 2014-10-14 12:05 | Chatfield Reservoir | SONDE | Temp | 14.2 | °C | <0.2 |  | Chatfield Reservoir | 41926.5035 | 2014-10-14 | 12:05 | 2014 | October | 10 | Winter | 14 |  | Temp | 14.2 | #N/A
4 |  | DW | 238839 | RS-CT-01-1 | 2013-05-09 11:15 | Chatfield Reservoir | CHLOROPHYL | Chlorophyll-A | 9.3 | µg/L | <0.2 | COLOR | Chatfield Reservoir | 41403.4688 | 2013-05-09 | 11:15 | 2013 | May | 5 | Growing | 1 | 10 | Chlorophyll | 9.3 | #N/A
20 | 6868 | DW | 276361 | RS-CT-01-15 | 2014-10-14 12:06 | Chatfield Reservoir | SONDE | Depth | 15 | m |  |  | Chatfield Reservoir | 41926.5042 | 2014-10-14 | 12:06 | 2014 | October | 10 | Winter | 15 |  | Depth | 15 | #N/A
20 | 6868 | DW | 276361 | RS-CT-01-15 | 2014-10-14 12:06 | Chatfield Reservoir | SONDE | Cond | 328 | µS/cm | <1 |  | Chatfield Reservoir | 41926.5042 | 2014-10-14 | 12:06 | 2014 | October | 10 | Winter | 15 |  | Cond | 328 | #N/A
20 | 6868 | DW | 276361 | RS-CT-01-15 | 2014-10-14 12:06 | Chatfield Reservoir | SONDE | DO | 6.2 | mg/L | <0.5 |  | Chatfield Reservoir | 41926.5042 | 2014-10-14 | 12:06 | 2014 | October | 10 | Winter | 15 |  | DO | 6.2 | #N/A
20 | 6868 | DW | 276361 | RS-CT-01-15 | 2014-10-14 12:06 | Chatfield Reservoir | SONDE | % Saturation | 60 | - |  |  | Chatfield Reservoir | 41926.5042 | 2014-10-14 | 12:06 | 2014 | October | 10 | Winter | 15 |  | % Saturation | 60 | #N/A
20 | 6868 | DW | 276361 | RS-CT-01-15 | 2014-10-14 12:06 | Chatfield Reservoir | SONDE | ORP | 125 | mV |  |  | Chatfield Reservoir | 41926.5042 | 2014-10-14 | 12:06 | 2014 | October | 10 | Winter | 15 |  | ORP | 125 | #N/A
20 | 6868 | DW | 276361 | RS-CT-01-15 | 2014-10-14 12:06 | Chatfield Reservoir | SONDE | pH | 7.7 | SU |  |  | Chatfield Reservoir | 41926.5042 | 2014-10-14 | 12:06 | 2014 | October | 10 | Winter | 15 |  | pH | 7.7 | #N/A
20 | 6868 | DW | 276361 | RS-CT-01-15 | 2014-10-14 12:06 | Chatfield Reservoir | SONDE | Temp | 14.2 | °C | <0.2 |  | Chatfield Reservoir | 41926.5042 | 2014-10-14 | 12:06 | 2014 | October | 10 | Winter | 15 |  | Temp | 14.2 | #N/A
5 |  | DW | 239640 | RS-CT-01-1 | 2013-06-11 11:17 | Chatfield Reservoir | CHLOROPHYL | Chlorophyll-A | 2.6 | µg/L | <0.2 | COLOR | Chatfield Reservoir | 41436.4701 | 2013-06-11 | 11:17 | 2013 | June | 6 | Growing | 1 | 10 | Chlorophyll | 2.6 | #N/A
20 | 6868 | DW | 276363 | RS-CT-01-16 | 2014-10-14 12:06 | Chatfield Reservoir | SONDE | Depth | 15.9 | m |  |  | Chatfield Reservoir | 41926.5042 | 2014-10-14 | 12:06 | 2014 | October | 10 | Winter | 16 |  | Depth | 15.9 | #N/A
20 | 6868 | DW | 276363 | RS-CT-01-16 | 2014-10-14 12:06 | Chatfield Reservoir | SONDE | Cond | 328 | µS/cm | <1 |  | Chatfield Reservoir | 41926.5042 | 2014-10-14 | 12:06 | 2014 | October | 10 | Winter | 16 |  | Cond | 328 | #N/A
20 | 6868 | DW | 276363 | RS-CT-01-16 | 2014-10-14 12:06 | Chatfield Reservoir | SONDE | DO | 6.1 | mg/L | <0.5 |  | Chatfield Reservoir | 41926.5042 | 2014-10-14 | 12:06 | 2014 | October | 10 | Winter | 16 |  | DO | 6.1 | #N/A
20 | 6868 | DW | 276363 | RS-CT-01-16 | 2014-10-14 12:06 | Chatfield Reservoir | SONDE | % Saturation | 60 | - |  |  | Chatfield Reservoir | 41926.5042 | 2014-10-14 | 12:06 | 2014 | October | 10 | Winter | 16 |  | % Saturation | 60 | #N/A
20 | 6868 | DW | 276363 | RS-CT-01-16 | 2014-10-14 12:06 | Chatfield Reservoir | SONDE | ORP | 127 | mV |  |  | Chatfield Reservoir | 41926.5042 | 2014-10-14 | 12:06 | 2014 | October | 10 | Winter | 16 |  | ORP | 127 | #N/A
20 | 6868 | DW | 276363 | RS-CT-01-16 | 2014-10-14 12:06 | Chatfield Reservoir | SONDE | pH | 7.7 | SU |  |  | Chatfield Reservoir | 41926.5042 | 2014-10-14 | 12:06 | 2014 | October | 10 | Winter | 16 |  | pH | 7.7 | #N/A
20 | 6868 | DW | 276363 | RS-CT-01-16 | 2014-10-14 12:06 | Chatfield Reservoir | SONDE | Temp | 14.2 | °C | <0.2 |  | Chatfield Reservoir | 41926.5042 | 2014-10-14 | 12:06 | 2014 | October | 10 | Winter | 16 |  | Temp | 14.2 | #N/A
5 |  | DW | 243530 | RS-CT-01-1 | 2013-07-11 10:45 | Chatfield Reservoir | CHLOROPHYL | Chlorophyll-A | 9.1 | µg/L | <0.2 | COLOR | Chatfield Reservoir | 41466.4479 | 2013-07-11 | 10:45 | 2013 | July | 7 | Growing | 1 | 10 | Chlorophyll | 9.1 | #N/A
20 | 6868 | DW | 276365 | RS-CT-01-17 | 2014-10-14 12:07 | Chatfield Reservoir | SONDE | Depth | 17.1 | m |  |  | Chatfield Reservoir | 41926.5049 | 2014-10-14 | 12:07 | 2014 | October | 10 | Winter | 17 |  | Depth | 17.1 | #N/A
20 | 6868 | DW | 276365 | RS-CT-01-17 | 2014-10-14 12:07 | Chatfield Reservoir | SONDE | Cond | 328 | µS/cm | <1 |  | Chatfield Reservoir | 41926.5049 | 2014-10-14 | 12:07 | 2014 | October | 10 | Winter | 17 |  | Cond | 328 | #N/A
20 | 6868 | DW | 276365 | RS-CT-01-17 | 2014-10-14 12:07 | Chatfield Reservoir | SONDE | DO | 6.1 | mg/L | <0.5 |  | Chatfield Reservoir | 41926.5049 | 2014-10-14 | 12:07 | 2014 | October | 10 | Winter | 17 |  | DO | 6.1 | #N/A
20 | 6868 | DW | 276365 | RS-CT-01-17 | 2014-10-14 12:07 | Chatfield Reservoir | SONDE | % Saturation | 60 | - |  |  | Chatfield Reservoir | 41926.5049 | 2014-10-14 | 12:07 | 2014 | October | 10 | Winter | 17 |  | % Saturation | 60 | #N/A
20 | 6868 | DW | 276365 | RS-CT-01-17 | 2014-10-14 12:07 | Chatfield Reservoir | SONDE | ORP | 128 | mV |  |  | Chatfield Reservoir | 41926.5049 | 2014-10-14 | 12:07 | 2014 | October | 10 | Winter | 17 |  | ORP | 128 | #N/A
20 | 6868 | DW | 276365 | RS-CT-01-17 | 2014-10-14 12:07 | Chatfield Reservoir | SONDE | pH | 7.7 | SU |  |  | Chatfield Reservoir | 41926.5049 | 2014-10-14 | 12:07 | 2014 | October | 10 | Winter | 17 |  | pH | 7.7 | #N/A
20 | 6868 | DW | 276365 | RS-CT-01-17 | 2014-10-14 12:07 | Chatfield Reservoir | SONDE | Temp | 14.2 | °C | <0.2 |  | Chatfield Reservoir | 41926.5049 | 2014-10-14 | 12:07 | 2014 | October | 10 | Winter | 17 |  | Temp | 14.2 | #N/A
5 |  | DW | 243985 | RS-CT-01-1 | 2013-07-22 09:45 | Chatfield Reservoir | CHLOROPHYL | Chlorophyll-A | 9.5 | µg/L | <0.2 | COLOR | Chatfield Reservoir | 41477.4062 | 2013-07-22 | 9:45 | 2013 | July | 7 | Growing | 1 | 10 | Chlorophyll | 9.5 | #N/A
20 | 6868 | DW | 276367 | RS-CT-02-1 | 2014-10-14 12:39 | Chatfield Reservoir on S. Platte arm | SONDE | Depth | 1.1 | m |  |  | Chatfield Reservoir on S. Platte arm | 41926.5271 | 2014-10-14 | 12:39 | 2014 | October | 10 | Winter | 1 |  | Depth | 1.1 | #N/A
20 | 6868 | DW | 276367 | RS-CT-02-1 | 2014-10-14 12:39 | Chatfield Reservoir on S. Platte arm | SONDE | Cond | 327 | µS/cm | <1 |  | Chatfield Reservoir on S. Platte arm | 41926.5271 | 2014-10-14 | 12:39 | 2014 | October | 10 | Winter | 1 |  | Cond | 327 | #N/A
20 | 6868 | DW | 276367 | RS-CT-02-1 | 2014-10-14 12:39 | Chatfield Reservoir on S. Platte arm | SONDE | DO | 6.1 | mg/L | <0.5 |  | Chatfield Reservoir on S. Platte arm | 41926.5271 | 2014-10-14 | 12:39 | 2014 | October | 10 | Winter | 1 |  | DO | 6.1 | #N/A
20 | 6868 | DW | 276367 | RS-CT-02-1 | 2014-10-14 12:39 | Chatfield Reservoir on S. Platte arm | SONDE | % Saturation | 61 | - |  |  | Chatfield Reservoir on S. Platte arm | 41926.5271 | 2014-10-14 | 12:39 | 2014 | October | 10 | Winter | 1 |  | % Saturation | 61 | #N/A
20 | 6868 | DW | 276367 | RS-CT-02-1 | 2014-10-14 12:39 | Chatfield Reservoir on S. Platte arm | SONDE | ORP | 109 | mV |  |  | Chatfield Reservoir on S. Platte arm | 41926.5271 | 2014-10-14 | 12:39 | 2014 | October | 10 | Winter | 1 |  | ORP | 109 | #N/A
20 | 6868 | DW | 276367 | RS-CT-02-1 | 2014-10-14 12:39 | Chatfield Reservoir on S. Platte arm | SONDE | pH | 7.8 | SU |  |  | Chatfield Reservoir on S. Platte arm | 41926.5271 | 2014-10-14 | 12:39 | 2014 | October | 10 | Winter | 1 |  | pH | 7.8 | #N/A
20 | 6868 | DW | 276367 | RS-CT-02-1 | 2014-10-14 12:39 | Chatfield Reservoir on S. Platte arm | SONDE | Temp | 14.8 | °C | <0.2 |  | Chatfield Reservoir on S. Platte arm | 41926.5271 | 2014-10-14 | 12:39 | 2014 | October | 10 | Winter | 1 |  | Temp | 14.8 | #N/A
8 |  | DW | 245820 | RS-CT-01-1 | 2013-08-06 10:40 | Chatfield Reservoir | CHLOROPHYL | Chlorophyll-A | 13.1 | µg/L | <0.2 | COLOR | Chatfield Reservoir | 41492.4444 | 2013-08-06 | 10:40 | 2013 | August | 8 | Growing | 1 |  | Chlorophyll | 13.1 | #N/A
20 | 6868 | DW | 276369 | RS-CT-02-2 | 2014-10-14 12:40 | Chatfield Reservoir on S. Platte arm | SONDE | Depth | 2.1 | m |  |  | Chatfield Reservoir on S. Platte arm | 41926.5278 | 2014-10-14 | 12:40 | 2014 | October | 10 | Winter | 2 |  | Depth | 2.1 | #N/A
20 | 6868 | DW | 276369 | RS-CT-02-2 | 2014-10-14 12:40 | Chatfield Reservoir on S. Platte arm | SONDE | Cond | 325 | µS/cm | <1 |  | Chatfield Reservoir on S. Platte arm | 41926.5278 | 2014-10-14 | 12:40 | 2014 | October | 10 | Winter | 2 |  | Cond | 325 | #N/A
20 | 6868 | DW | 276369 | RS-CT-02-2 | 2014-10-14 12:40 | Chatfield Reservoir on S. Platte arm | SONDE | DO | 6.1 | mg/L | <0.5 |  | Chatfield Reservoir on S. Platte arm | 41926.5278 | 2014-10-14 | 12:40 | 2014 | October | 10 | Winter | 2 |  | DO | 6.1 | #N/A
20 | 6868 | DW | 276369 | RS-CT-02-2 | 2014-10-14 12:40 | Chatfield Reservoir on S. Platte arm | SONDE | % Saturation | 60 | - |  |  | Chatfield Reservoir on S. Platte arm | 41926.5278 | 2014-10-14 | 12:40 | 2014 | October | 10 | Winter | 2 |  | % Saturation | 60 | #N/A
20 | 6868 | DW | 276369 | RS-CT-02-2 | 2014-10-14 12:40 | Chatfield Reservoir on S. Platte arm | SONDE | ORP | 110 | mV |  |  | Chatfield Reservoir on S. Platte arm | 41926.5278 | 2014-10-14 | 12:40 | 2014 | October | 10 | Winter | 2 |  | ORP | 110 | #N/A
20 | 6868 | DW | 276369 | RS-CT-02-2 | 2014-10-14 12:40 | Chatfield Reservoir on S. Platte arm | SONDE | pH | 7.8 | SU |  |  | Chatfield Reservoir on S. Platte arm | 41926.5278 | 2014-10-14 | 12:40 | 2014 | October | 10 | Winter | 2 |  | pH | 7.8 | #N/A
20 | 6868 | DW | 276369 | RS-CT-02-2 | 2014-10-14 12:40 | Chatfield Reservoir on S. Platte arm | SONDE | Temp | 14.6 | °C | <0.2 |  | Chatfield Reservoir on S. Platte arm | 41926.5278 | 2014-10-14 | 12:40 | 2014 | October | 10 | Winter | 2 |  | Temp | 14.6 | #N/A
8 |  | DW | 246501 | RS-CT-01-1 | 2013-08-20 10:35 | Chatfield Reservoir | CHLOROPHYL | Chlorophyll-A | 9.5 | µg/L | <0.2 | COLOR | Chatfield Reservoir | 41506.441 | 2013-08-20 | 10:35 | 2013 | August | 8 | Growing | 1 |  | Chlorophyll | 9.5 | #N/A
20 | 6868 | DW | 276371 | RS-CT-02-3 | 2014-10-14 12:40 | Chatfield Reservoir on S. Platte arm | SONDE | Depth | 3 | m |  |  | Chatfield Reservoir on S. Platte arm | 41926.5278 | 2014-10-14 | 12:40 | 2014 | October | 10 | Winter | 3 |  | Depth | 3 | #N/A
20 | 6868 | DW | 276371 | RS-CT-02-3 | 2014-10-14 12:40 | Chatfield Reservoir on S. Platte arm | SONDE | Cond | 324 | µS/cm | <1 |  | Chatfield Reservoir on S. Platte arm | 41926.5278 | 2014-10-14 | 12:40 | 2014 | October | 10 | Winter | 3 |  | Cond | 324 | #N/A
20 | 6868 | DW | 276371 | RS-CT-02-3 | 2014-10-14 12:40 | Chatfield Reservoir on S. Platte arm | SONDE | DO | 6 | mg/L | <0.5 |  | Chatfield Reservoir on S. Platte arm | 41926.5278 | 2014-10-14 | 12:40 | 2014 | October | 10 | Winter | 3 |  | DO | 6 | #N/A
20 | 6868 | DW | 276371 | RS-CT-02-3 | 2014-10-14 12:40 | Chatfield Reservoir on S. Platte arm | SONDE | % Saturation | 59 | - |  |  | Chatfield Reservoir on S. Platte arm | 41926.5278 | 2014-10-14 | 12:40 | 2014 | October | 10 | Winter | 3 |  | % Saturation | 59 | #N/A
20 | 6868 | DW | 276371 | RS-CT-02-3 | 2014-10-14 12:40 | Chatfield Reservoir on S. Platte arm | SONDE | ORP | 111 | mV |  |  | Chatfield Reservoir on S. Platte arm | 41926.5278 | 2014-10-14 | 12:40 | 2014 | October | 10 | Winter | 3 |  | ORP | 111 | #N/A
20 | 6868 | DW | 276371 | RS-CT-02-3 | 2014-10-14 12:40 | Chatfield Reservoir on S. Platte arm | SONDE | pH | 7.7 | SU |  |  | Chatfield Reservoir on S. Platte arm | 41926.5278 | 2014-10-14 | 12:40 | 2014 | October | 10 | Winter | 3 |  | pH | 7.7 | #N/A
20 | 6868 | DW | 276371 | RS-CT-02-3 | 2014-10-14 12:40 | Chatfield Reservoir on S. Platte arm | SONDE | Temp | 14.5 | °C | <0.2 |  | Chatfield Reservoir on S. Platte arm | 41926.5278 | 2014-10-14 | 12:40 | 2014 | October | 10 | Winter | 3 |  | Temp | 14.5 | #N/A
8 |  | DW | 248128 | RS-CT-01-1 | 2013-09-04 10:35 | Chatfield Reservoir | CHLOROPHYL | Chlorophyll-A | 12 | µg/L | <0.2 | COLOR | Chatfield Reservoir | 41521.441 | 2013-09-04 | 10:35 | 2013 | September | 9 | Growing | 1 |  | Chlorophyll | 12 | #N/A
20 | 6868 | DW | 276373 | RS-CT-02-4 | 2014-10-14 12:41 | Chatfield Reservoir on S. Platte arm | SONDE | Depth | 4.1 | m |  |  | Chatfield Reservoir on S. Platte arm | 41926.5285 | 2014-10-14 | 12:41 | 2014 | October | 10 | Winter | 4 |  | Depth | 4.1 | #N/A
20 | 6868 | DW | 276373 | RS-CT-02-4 | 2014-10-14 12:41 | Chatfield Reservoir on S. Platte arm | SONDE | Cond | 323 | µS/cm | <1 |  | Chatfield Reservoir on S. Platte arm | 41926.5285 | 2014-10-14 | 12:41 | 2014 | October | 10 | Winter | 4 |  | Cond | 323 | #N/A
20 | 6868 | DW | 276373 | RS-CT-02-4 | 2014-10-14 12:41 | Chatfield Reservoir on S. Platte arm | SONDE | DO | 6 | mg/L | <0.5 |  | Chatfield Reservoir on S. Platte arm | 41926.5285 | 2014-10-14 | 12:41 | 2014 | October | 10 | Winter | 4 |  | DO | 6 | #N/A
20 | 6868 | DW | 276373 | RS-CT-02-4 | 2014-10-14 12:41 | Chatfield Reservoir on S. Platte arm | SONDE | % Saturation | 59 | - |  |  | Chatfield Reservoir on S. Platte arm | 41926.5285 | 2014-10-14 | 12:41 | 2014 | October | 10 | Winter | 4 |  | % Saturation | 59 | #N/A
20 | 6868 | DW | 276373 | RS-CT-02-4 | 2014-10-14 12:41 | Chatfield Reservoir on S. Platte arm | SONDE | ORP | 113 | mV |  |  | Chatfield Reservoir on S. Platte arm | 41926.5285 | 2014-10-14 | 12:41 | 2014 | October | 10 | Winter | 4 |  | ORP | 113 | #N/A
20 | 6868 | DW | 276373 | RS-CT-02-4 | 2014-10-14 12:41 | Chatfield Reservoir on S. Platte arm | SONDE | pH | 7.7 | SU |  |  | Chatfield Reservoir on S. Platte arm | 41926.5285 | 2014-10-14 | 12:41 | 2014 | October | 10 | Winter | 4 |  | pH | 7.7 | #N/A
20 | 6868 | DW | 276373 | RS-CT-02-4 | 2014-10-14 12:41 | Chatfield Reservoir on S. Platte arm | SONDE | Temp | 14.4 | °C | <0.2 |  | Chatfield Reservoir on S. Platte arm | 41926.5285 | 2014-10-14 | 12:41 | 2014 | October | 10 | Winter | 4 |  | Temp | 14.4 | #N/A
8 |  | DW | 248504 | RS-CT-01-1 | 2013-09-17 11:35 | Chatfield Reservoir | CHLOROPHYL | Chlorophyll-A | 13 | µg/L | <0.2 | COLOR | Chatfield Reservoir | 41534.4826 | 2013-09-17 | 11:35 | 2013 | September | 9 | Growing | 1 |  | Chlorophyll | 13 | #N/A
20 | 6868 | DW | 276375 | RS-CT-02-5 | 2014-10-14 12:42 | Chatfield Reservoir on S. Platte arm | SONDE | Depth | 5.1 | m |  |  | Chatfield Reservoir on S. Platte arm | 41926.5292 | 2014-10-14 | 12:42 | 2014 | October | 10 | Winter | 5 |  | Depth | 5.1 | #N/A
20 | 6868 | DW | 276375 | RS-CT-02-5 | 2014-10-14 12:42 | Chatfield Reservoir on S. Platte arm | SONDE | Cond | 323 | µS/cm | <1 |  | Chatfield Reservoir on S. Platte arm | 41926.5292 | 2014-10-14 | 12:42 | 2014 | October | 10 | Winter | 5 |  | Cond | 323 | #N/A
20 | 6868 | DW | 276375 | RS-CT-02-5 | 2014-10-14 12:42 | Chatfield Reservoir on S. Platte arm | SONDE | DO | 6 | mg/L | <0.5 |  | Chatfield Reservoir on S. Platte arm | 41926.5292 | 2014-10-14 | 12:42 | 2014 | October | 10 | Winter | 5 |  | DO | 6 | #N/A
20 | 6868 | DW | 276375 | RS-CT-02-5 | 2014-10-14 12:42 | Chatfield Reservoir on S. Platte arm | SONDE | % Saturation | 58 | - |  |  | Chatfield Reservoir on S. Platte arm | 41926.5292 | 2014-10-14 | 12:42 | 2014 | October | 10 | Winter | 5 |  | % Saturation | 58 | #N/A
20 | 6868 | DW | 276375 | RS-CT-02-5 | 2014-10-14 12:42 | Chatfield Reservoir on S. Platte arm | SONDE | ORP | 114 | mV |  |  | Chatfield Reservoir on S. Platte arm | 41926.5292 | 2014-10-14 | 12:42 | 2014 | October | 10 | Winter | 5 |  | ORP | 114 | #N/A
20 | 6868 | DW | 276375 | RS-CT-02-5 | 2014-10-14 12:42 | Chatfield Reservoir on S. Platte arm | SONDE | pH | 7.7 | SU |  |  | Chatfield Reservoir on S. Platte arm | 41926.5292 | 2014-10-14 | 12:42 | 2014 | October | 10 | Winter | 5 |  | pH | 7.7 | #N/A
20 | 6868 | DW | 276375 | RS-CT-02-5 | 2014-10-14 12:42 | Chatfield Reservoir on S. Platte arm | SONDE | Temp | 14.4 | °C | <0.2 |  | Chatfield Reservoir on S. Platte arm | 41926.5292 | 2014-10-14 | 12:42 | 2014 | October | 10 | Winter | 5 |  | Temp | 14.4 | #N/A
17 | 6602 | DW | 268046 | RS-CT-01-1 | 2014-07-08 09:57 | Chatfield Reservoir | CHLOROPHYL | Chlorophyll-A | 3.3 | µg/L | <0.2 | COLOR | Chatfield Reservoir | 41828.4146 | 2014-07-08 | 9:57 | 2014 | July | 7 | Growing | 1 |  | Chlorophyll | 3.3 | #N/A
20 | 6868 | DW | 276377 | RS-CT-02-6 | 2014-10-14 12:43 | Chatfield Reservoir on S. Platte arm | SONDE | Depth | 6.1 | m |  |  | Chatfield Reservoir on S. Platte arm | 41926.5299 | 2014-10-14 | 12:43 | 2014 | October | 10 | Winter | 6 |  | Depth | 6.1 | #N/A
20 | 6868 | DW | 276377 | RS-CT-02-6 | 2014-10-14 12:43 | Chatfield Reservoir on S. Platte arm | SONDE | Cond | 322 | µS/cm | <1 |  | Chatfield Reservoir on S. Platte arm | 41926.5299 | 2014-10-14 | 12:43 | 2014 | October | 10 | Winter | 6 |  | Cond | 322 | #N/A
20 | 6868 | DW | 276377 | RS-CT-02-6 | 2014-10-14 12:43 | Chatfield Reservoir on S. Platte arm | SONDE | DO | 6 | mg/L | <0.5 |  | Chatfield Reservoir on S. Platte arm | 41926.5299 | 2014-10-14 | 12:43 | 2014 | October | 10 | Winter | 6 |  | DO | 6 | #N/A
20 | 6868 | DW | 276377 | RS-CT-02-6 | 2014-10-14 12:43 | Chatfield Reservoir on S. Platte arm | SONDE | % Saturation | 59 | - |  |  | Chatfield Reservoir on S. Platte arm | 41926.5299 | 2014-10-14 | 12:43 | 2014 | October | 10 | Winter | 6 |  | % Saturation | 59 | #N/A
20 | 6868 | DW | 276377 | RS-CT-02-6 | 2014-10-14 12:43 | Chatfield Reservoir on S. Platte arm | SONDE | ORP | 114 | mV |  |  | Chatfield Reservoir on S. Platte arm | 41926.5299 | 2014-10-14 | 12:43 | 2014 | October | 10 | Winter | 6 |  | ORP | 114 | #N/A
20 | 6868 | DW | 276377 | RS-CT-02-6 | 2014-10-14 12:43 | Chatfield Reservoir on S. Platte arm | SONDE | pH | 7.7 | SU |  |  | Chatfield Reservoir on S. Platte arm | 41926.5299 | 2014-10-14 | 12:43 | 2014 | October | 10 | Winter | 6 |  | pH | 7.7 | #N/A
20 | 6868 | DW | 276377 | RS-CT-02-6 | 2014-10-14 12:43 | Chatfield Reservoir on S. Platte arm | SONDE | Temp | 14.3 | °C | <0.2 |  | Chatfield Reservoir on S. Platte arm | 41926.5299 | 2014-10-14 | 12:43 | 2014 | October | 10 | Winter | 6 |  | Temp | 14.3 | #N/A
17 | 6602 | DW | 268054 | RS-CT-01-1 | 2014-07-22 11:35 | Chatfield Reservoir | CHLOROPHYL | Chlorophyll-A | 2.9 | µg/L | <0.2 | COLOR | Chatfield Reservoir | 41842.4826 | 2014-07-22 | 11:35 | 2014 | July | 7 | Growing | 1 |  | Chlorophyll | 2.9 | #N/A
20 | 6868 | DW | 276379 | RS-CT-02-7 | 2014-10-14 12:43 | Chatfield Reservoir on S. Platte arm | SONDE | Depth | 7 | m |  |  | Chatfield Reservoir on S. Platte arm | 41926.5299 | 2014-10-14 | 12:43 | 2014 | October | 10 | Winter | 7 |  | Depth | 7 | #N/A
20 | 6868 | DW | 276379 | RS-CT-02-7 | 2014-10-14 12:43 | Chatfield Reservoir on S. Platte arm | SONDE | Cond | 319 | µS/cm | <1 |  | Chatfield Reservoir on S. Platte arm | 41926.5299 | 2014-10-14 | 12:43 | 2014 | October | 10 | Winter | 7 |  | Cond | 319 | #N/A
20 | 6868 | DW | 276379 | RS-CT-02-7 | 2014-10-14 12:43 | Chatfield Reservoir on S. Platte arm | SONDE | DO | 6.2 | mg/L | <0.5 |  | Chatfield Reservoir on S. Platte arm | 41926.5299 | 2014-10-14 | 12:43 | 2014 | October | 10 | Winter | 7 |  | DO | 6.2 | #N/A
20 | 6868 | DW | 276379 | RS-CT-02-7 | 2014-10-14 12:43 | Chatfield Reservoir on S. Platte arm | SONDE | % Saturation | 61 | - |  |  | Chatfield Reservoir on S. Platte arm | 41926.5299 | 2014-10-14 | 12:43 | 2014 | October | 10 | Winter | 7 |  | % Saturation | 61 | #N/A
20 | 6868 | DW | 276379 | RS-CT-02-7 | 2014-10-14 12:43 | Chatfield Reservoir on S. Platte arm | SONDE | ORP | 114 | mV |  |  | Chatfield Reservoir on S. Platte arm | 41926.5299 | 2014-10-14 | 12:43 | 2014 | October | 10 | Winter | 7 |  | ORP | 114 | #N/A
20 | 6868 | DW | 276379 | RS-CT-02-7 | 2014-10-14 12:43 | Chatfield Reservoir on S. Platte arm | SONDE | pH | 7.8 | SU |  |  | Chatfield Reservoir on S. Platte arm | 41926.5299 | 2014-10-14 | 12:43 | 2014 | October | 10 | Winter | 7 |  | pH | 7.8 | #N/A
20 | 6868 | DW | 276379 | RS-CT-02-7 | 2014-10-14 12:43 | Chatfield Reservoir on S. Platte arm | SONDE | Temp | 14.2 | °C | <0.2 |  | Chatfield Reservoir on S. Platte arm | 41926.5299 | 2014-10-14 | 12:43 | 2014 | October | 10 | Winter | 7 |  | Temp | 14.2 | #N/A
17 | 6602 | DW | 268056 | RS-CT-01-1 | 2014-08-05 10:13 | Chatfield Reservoir | CHLOROPHYL | Chlorophyll-A | 3.6 | µg/L | <0.2 | COLOR | Chatfield Reservoir | 41856.4257 | 2014-08-05 | 10:13 | 2014 | August | 8 | Growing | 1 |  | Chlorophyll | 3.6 | #N/A
20 | 6868 | DW | 276381 | RS-CT-02-8 | 2014-10-14 12:45 | Chatfield Reservoir on S. Platte arm | SONDE | Depth | 7.8 | m |  |  | Chatfield Reservoir on S. Platte arm | 41926.5312 | 2014-10-14 | 12:45 | 2014 | October | 10 | Winter | 8 |  | Depth | 7.8 | #N/A
20 | 6868 | DW | 276381 | RS-CT-02-8 | 2014-10-14 12:45 | Chatfield Reservoir on S. Platte arm | SONDE | Cond | 319 | µS/cm | <1 |  | Chatfield Reservoir on S. Platte arm | 41926.5312 | 2014-10-14 | 12:45 | 2014 | October | 10 | Winter | 8 |  | Cond | 319 | #N/A
20 | 6868 | DW | 276381 | RS-CT-02-8 | 2014-10-14 12:45 | Chatfield Reservoir on S. Platte arm | SONDE | DO | 2 | mg/L | <0.5 |  | Chatfield Reservoir on S. Platte arm | 41926.5312 | 2014-10-14 | 12:45 | 2014 | October | 10 | Winter | 8 |  | DO | 2 | #N/A
20 | 6868 | DW | 276381 | RS-CT-02-8 | 2014-10-14 12:45 | Chatfield Reservoir on S. Platte arm | SONDE | % Saturation | 19 | - |  |  | Chatfield Reservoir on S. Platte arm | 41926.5312 | 2014-10-14 | 12:45 | 2014 | October | 10 | Winter | 8 |  | % Saturation | 19 | #N/A
20 | 6868 | DW | 276381 | RS-CT-02-8 | 2014-10-14 12:45 | Chatfield Reservoir on S. Platte arm | SONDE | ORP | -49 | mV |  |  | Chatfield Reservoir on S. Platte arm | 41926.5312 | 2014-10-14 | 12:45 | 2014 | October | 10 | Winter | 8 |  | ORP | -49 | #N/A
20 | 6868 | DW | 276381 | RS-CT-02-8 | 2014-10-14 12:45 | Chatfield Reservoir on S. Platte arm | SONDE | pH | 7.1 | SU |  |  | Chatfield Reservoir on S. Platte arm | 41926.5312 | 2014-10-14 | 12:45 | 2014 | October | 10 | Winter | 8 |  | pH | 7.1 | #N/A
20 | 6868 | DW | 276381 | RS-CT-02-8 | 2014-10-14 12:45 | Chatfield Reservoir on S. Platte arm | SONDE | Temp | 14.2 | °C | <0.2 |  | Chatfield Reservoir on S. Platte arm | 41926.5312 | 2014-10-14 | 12:45 | 2014 | October | 10 | Winter | 8 |  | Temp | 14.2 | #N/A
17 | 6602 | DW | 271532 | RS-CT-01-1 | 2014-08-19 10:45 | Chatfield Reservoir | CHLOROPHYL | Chlorophyll-A | 4.4 | µg/L | <0.2 | COLOR | Chatfield Reservoir | 41870.4479 | 2014-08-19 | 10:45 | 2014 | August | 8 | Growing | 1 |  | Chlorophyll | 4.4 | #N/A
20 | 6868 | DW | 276383 | RS-CT-03-1 | 2014-10-14 11:33 | Chatfield Reservoir on Plum Creek arm | SONDE | Depth | 1 | m |  |  | Chatfield Reservoir on Plum Creek arm | 41926.4812 | 2014-10-14 | 11:33 | 2014 | October | 10 | Winter | 1 |  | Depth | 1 | #N/A
20 | 6868 | DW | 276383 | RS-CT-03-1 | 2014-10-14 11:33 | Chatfield Reservoir on Plum Creek arm | SONDE | Cond | 328 | µS/cm | <1 |  | Chatfield Reservoir on Plum Creek arm | 41926.4812 | 2014-10-14 | 11:33 | 2014 | October | 10 | Winter | 1 |  | Cond | 328 | #N/A
20 | 6868 | DW | 276383 | RS-CT-03-1 | 2014-10-14 11:33 | Chatfield Reservoir on Plum Creek arm | SONDE | DO | 6.6 | mg/L | <0.5 |  | Chatfield Reservoir on Plum Creek arm | 41926.4812 | 2014-10-14 | 11:33 | 2014 | October | 10 | Winter | 1 |  | DO | 6.6 | #N/A
20 | 6868 | DW | 276383 | RS-CT-03-1 | 2014-10-14 11:33 | Chatfield Reservoir on Plum Creek arm | SONDE | % Saturation | 64 | - |  |  | Chatfield Reservoir on Plum Creek arm | 41926.4812 | 2014-10-14 | 11:33 | 2014 | October | 10 | Winter | 1 |  | % Saturation | 64 | #N/A
20 | 6868 | DW | 276383 | RS-CT-03-1 | 2014-10-14 11:33 | Chatfield Reservoir on Plum Creek arm | SONDE | ORP | 243 | mV |  |  | Chatfield Reservoir on Plum Creek arm | 41926.4812 | 2014-10-14 | 11:33 | 2014 | October | 10 | Winter | 1 |  | ORP | 243 | #N/A
20 | 6868 | DW | 276383 | RS-CT-03-1 | 2014-10-14 11:33 | Chatfield Reservoir on Plum Creek arm | SONDE | pH | 7.7 | SU |  |  | Chatfield Reservoir on Plum Creek arm | 41926.4812 | 2014-10-14 | 11:33 | 2014 | October | 10 | Winter | 1 |  | pH | 7.7 | #N/A
20 | 6868 | DW | 276383 | RS-CT-03-1 | 2014-10-14 11:33 | Chatfield Reservoir on Plum Creek arm | SONDE | Temp | 14.1 | °C | <0.2 |  | Chatfield Reservoir on Plum Creek arm | 41926.4812 | 2014-10-14 | 11:33 | 2014 | October | 10 | Winter | 1 |  | Temp | 14.1 | #N/A
18 | 6744 | DW | 273546 | RS-CT-01-1 | 2014-09-09 10:54 | Chatfield Reservoir | CHLOROPHYL | Chlorophyll-A | 6.4 | µg/L | <0.2 | COLOR | Chatfield Reservoir | 41891.4542 | 2014-09-09 | 10:54 | 2014 | September | 9 | Growing | 1 |  | Chlorophyll | 6.4 | #N/A
20 | 6868 | DW | 276385 | RS-CT-03-2 | 2014-10-14 11:34 | Chatfield Reservoir on Plum Creek arm | SONDE | Depth | 2.1 | m |  |  | Chatfield Reservoir on Plum Creek arm | 41926.4819 | 2014-10-14 | 11:34 | 2014 | October | 10 | Winter | 2 |  | Depth | 2.1 | #N/A
20 | 6868 | DW | 276385 | RS-CT-03-2 | 2014-10-14 11:34 | Chatfield Reservoir on Plum Creek arm | SONDE | Cond | 328 | µS/cm | <1 |  | Chatfield Reservoir on Plum Creek arm | 41926.4819 | 2014-10-14 | 11:34 | 2014 | October | 10 | Winter | 2 |  | Cond | 328 | #N/A
20 | 6868 | DW | 276385 | RS-CT-03-2 | 2014-10-14 11:34 | Chatfield Reservoir on Plum Creek arm | SONDE | DO | 6.6 | mg/L | <0.5 |  | Chatfield Reservoir on Plum Creek arm | 41926.4819 | 2014-10-14 | 11:34 | 2014 | October | 10 | Winter | 2 |  | DO | 6.6 | #N/A
20 | 6868 | DW | 276385 | RS-CT-03-2 | 2014-10-14 11:34 | Chatfield Reservoir on Plum Creek arm | SONDE | % Saturation | 64 | - |  |  | Chatfield Reservoir on Plum Creek arm | 41926.4819 | 2014-10-14 | 11:34 | 2014 | October | 10 | Winter | 2 |  | % Saturation | 64 | #N/A
20 | 6868 | DW | 276385 | RS-CT-03-2 | 2014-10-14 11:34 | Chatfield Reservoir on Plum Creek arm | SONDE | ORP | 247 | mV |  |  | Chatfield Reservoir on Plum Creek arm | 41926.4819 | 2014-10-14 | 11:34 | 2014 | October | 10 | Winter | 2 |  | ORP | 247 | #N/A
20 | 6868 | DW | 276385 | RS-CT-03-2 | 2014-10-14 11:34 | Chatfield Reservoir on Plum Creek arm | SONDE | pH | 7.7 | SU |  |  | Chatfield Reservoir on Plum Creek arm | 41926.4819 | 2014-10-14 | 11:34 | 2014 | October | 10 | Winter | 2 |  | pH | 7.7 | #N/A
20 | 6868 | DW | 276385 | RS-CT-03-2 | 2014-10-14 11:34 | Chatfield Reservoir on Plum Creek arm | SONDE | Temp | 14.1 | °C | <0.2 |  | Chatfield Reservoir on Plum Creek arm | 41926.4819 | 2014-10-14 | 11:34 | 2014 | October | 10 | Winter | 2 |  | Temp | 14.1 | #N/A
18 | 6744 | DW | 274367 | RS-CT-01-1 | 2014-09-23 11:20 | Chatfield Reservoir | CHLOROPHYL | Chlorophyll-A | 6.3 | µg/L | <0.2 | COLOR | Chatfield Reservoir | 41905.4722 | 2014-09-23 | 11:20 | 2014 | September | 9 | Growing | 1 |  | Chlorophyll | 6.3 | #N/A
20 | 6868 | DW | 276387 | RS-CT-03-3 | 2014-10-14 11:35 | Chatfield Reservoir on Plum Creek arm | SONDE | Depth | 3 | m |  |  | Chatfield Reservoir on Plum Creek arm | 41926.4826 | 2014-10-14 | 11:35 | 2014 | October | 10 | Winter | 3 |  | Depth | 3 | #N/A
20 | 6868 | DW | 276387 | RS-CT-03-3 | 2014-10-14 11:35 | Chatfield Reservoir on Plum Creek arm | SONDE | Cond | 333 | µS/cm | <1 |  | Chatfield Reservoir on Plum Creek arm | 41926.4826 | 2014-10-14 | 11:35 | 2014 | October | 10 | Winter | 3 |  | Cond | 333 | #N/A
20 | 6868 | DW | 276387 | RS-CT-03-3 | 2014-10-14 11:35 | Chatfield Reservoir on Plum Creek arm | SONDE | DO | 6.8 | mg/L | <0.5 |  | Chatfield Reservoir on Plum Creek arm | 41926.4826 | 2014-10-14 | 11:35 | 2014 | October | 10 | Winter | 3 |  | DO | 6.8 | #N/A
20 | 6868 | DW | 276387 | RS-CT-03-3 | 2014-10-14 11:35 | Chatfield Reservoir on Plum Creek arm | SONDE | % Saturation | 66 | - |  |  | Chatfield Reservoir on Plum Creek arm | 41926.4826 | 2014-10-14 | 11:35 | 2014 | October | 10 | Winter | 3 |  | % Saturation | 66 | #N/A
20 | 6868 | DW | 276387 | RS-CT-03-3 | 2014-10-14 11:35 | Chatfield Reservoir on Plum Creek arm | SONDE | ORP | 255 | mV |  |  | Chatfield Reservoir on Plum Creek arm | 41926.4826 | 2014-10-14 | 11:35 | 2014 | October | 10 | Winter | 3 |  | ORP | 255 | #N/A
20 | 6868 | DW | 276387 | RS-CT-03-3 | 2014-10-14 11:35 | Chatfield Reservoir on Plum Creek arm | SONDE | pH | 7.6 | SU |  |  | Chatfield Reservoir on Plum Creek arm | 41926.4826 | 2014-10-14 | 11:35 | 2014 | October | 10 | Winter | 3 |  | pH | 7.6 | #N/A
20 | 6868 | DW | 276387 | RS-CT-03-3 | 2014-10-14 11:35 | Chatfield Reservoir on Plum Creek arm | SONDE | Temp | 13.8 | °C | <0.2 |  | Chatfield Reservoir on Plum Creek arm | 41926.4826 | 2014-10-14 | 11:35 | 2014 | October | 10 | Winter | 3 |  | Temp | 13.8 | #N/A
18 | 6744 | DW | 274394 | RS-CT-02-2 | 2014-09-23 11:04 | Chatfield Reservoir on S. Platte arm | CHLOROPHYL | Chlorophyll-A | 67.4 | µg/L | <0.2 | COLOR | Chatfield Reservoir on S. Platte arm | 41905.4611 | 2014-09-23 | 11:04 | 2014 | September | 9 | Growing | 2 |  | Chlorophyll | 67.4 | #N/A
20 | 6868 | DW | 276389 | RS-CT-03-4 | 2014-10-14 11:36 | Chatfield Reservoir on Plum Creek arm | SONDE | Depth | 4 | m |  |  | Chatfield Reservoir on Plum Creek arm | 41926.4833 | 2014-10-14 | 11:36 | 2014 | October | 10 | Winter | 4 |  | Depth | 4 | #N/A
20 | 6868 | DW | 276389 | RS-CT-03-4 | 2014-10-14 11:36 | Chatfield Reservoir on Plum Creek arm | SONDE | Cond | 366 | µS/cm | <1 |  | Chatfield Reservoir on Plum Creek arm | 41926.4833 | 2014-10-14 | 11:36 | 2014 | October | 10 | Winter | 4 |  | Cond | 366 | #N/A
20 | 6868 | DW | 276389 | RS-CT-03-4 | 2014-10-14 11:36 | Chatfield Reservoir on Plum Creek arm | SONDE | DO | 7.5 | mg/L | <0.5 |  | Chatfield Reservoir on Plum Creek arm | 41926.4833 | 2014-10-14 | 11:36 | 2014 | October | 10 | Winter | 4 |  | DO | 7.5 | #N/A
20 | 6868 | DW | 276389 | RS-CT-03-4 | 2014-10-14 11:36 | Chatfield Reservoir on Plum Creek arm | SONDE | % Saturation | 71 | - |  |  | Chatfield Reservoir on Plum Creek arm | 41926.4833 | 2014-10-14 | 11:36 | 2014 | October | 10 | Winter | 4 |  | % Saturation | 71 | #N/A
20 | 6868 | DW | 276389 | RS-CT-03-4 | 2014-10-14 11:36 | Chatfield Reservoir on Plum Creek arm | SONDE | ORP | 259 | mV |  |  | Chatfield Reservoir on Plum Creek arm | 41926.4833 | 2014-10-14 | 11:36 | 2014 | October | 10 | Winter | 4 |  | ORP | 259 | #N/A
20 | 6868 | DW | 276389 | RS-CT-03-4 | 2014-10-14 11:36 | Chatfield Reservoir on Plum Creek arm | SONDE | pH | 7.6 | SU |  |  | Chatfield Reservoir on Plum Creek arm | 41926.4833 | 2014-10-14 | 11:36 | 2014 | October | 10 | Winter | 4 |  | pH | 7.6 | #N/A
20 | 6868 | DW | 276389 | RS-CT-03-4 | 2014-10-14 11:36 | Chatfield Reservoir on Plum Creek arm | SONDE | Temp | 13 | °C | <0.2 |  | Chatfield Reservoir on Plum Creek arm | 41926.4833 | 2014-10-14 | 11:36 | 2014 | October | 10 | Winter | 4 |  | Temp | 13 | #N/A
20 | 6868 | DW | 276239 | RS-CT-01-1 | 2014-10-14 11:50 | Chatfield Reservoir | CHLOROPHYL | Chlorophyll-A | 1.8 | µg/L | <0.2 | COLOR | Chatfield Reservoir | 41926.4931 | 2014-10-14 | 11:50 | 2014 | October | 10 | Winter | 1 |  | Chlorophyll | 1.8 | #N/A
21 | 6969 | DW | 273182 | WS-LP-002 | 2014-10-01 10:55 | S. Platte below Chatfield Res. | HARD-CALC | Hardness | 107 | mg/L | <3 | Calculated | Chatfield Reservoir Outflow | 41913.4549 | 2014-10-01 | 10:55 | 2014 | October | 10 | Winter | 1 |  | Hardness | 107 | #N/A
21 | 6969 | DW | 273182 | WS-LP-002 | 2014-10-01 10:55 | S. Platte below Chatfield Res. | ICPMS-TOT | Be-T | <0.5 | µg/L | <0.5 | EPA 200.8 | Chatfield Reservoir Outflow | 41913.4549 | 2014-10-01 | 10:55 | 2014 | October | 10 | Winter | 1 |  | Be-T | 0.5 | #N/A
21 | 6969 | DW | 273182 | WS-LP-002 | 2014-10-01 10:55 | S. Platte below Chatfield Res. | ICPMS-TOT | B-T | 22 | µg/L | <2.0 | EPA 200.8 | Chatfield Reservoir Outflow | 41913.4549 | 2014-10-01 | 10:55 | 2014 | October | 10 | Winter | 1 |  | B-T | 22 | #N/A
21 | 6969 | DW | 273182 | WS-LP-002 | 2014-10-01 10:55 | S. Platte below Chatfield Res. | ICPMS-TOT | Na-T | 19 | mg/L | <1.0 | EPA 200.8 | Chatfield Reservoir Outflow | 41913.4549 | 2014-10-01 | 10:55 | 2014 | October | 10 | Winter | 1 |  | Na-T | 19 | #N/A
21 | 6969 | DW | 273182 | WS-LP-002 | 2014-10-01 10:55 | S. Platte below Chatfield Res. | ICPMS-TOT | Mg-T | 7.7 | mg/L | <0.5 | EPA 200.8 | Chatfield Reservoir Outflow | 41913.4549 | 2014-10-01 | 10:55 | 2014 | October | 10 | Winter | 1 |  | Mg-T | 7.7 | #N/A
21 | 6969 | DW | 273182 | WS-LP-002 | 2014-10-01 10:55 | S. Platte below Chatfield Res. | ICPMS-TOT | Al-T | 523 | µg/L | <20.0 | EPA 200.8 | Chatfield Reservoir Outflow | 41913.4549 | 2014-10-01 | 10:55 | 2014 | October | 10 | Winter | 1 |  | Al-T | 523 | #N/A
21 | 6969 | DW | 273182 | WS-LP-002 | 2014-10-01 10:55 | S. Platte below Chatfield Res. | ICPMS-TOT | Si-T | 4.9 | mg/L | <0.5 | EPA 200.8 | Chatfield Reservoir Outflow | 41913.4549 | 2014-10-01 | 10:55 | 2014 | October | 10 | Winter | 1 |  | Si-T | 4.9 | #N/A
21 | 6969 | DW | 273182 | WS-LP-002 | 2014-10-01 10:55 | S. Platte below Chatfield Res. | ICPMS-TOT | K-T | 2.3 | mg/L | <0.1 | EPA 200.8 | Chatfield Reservoir Outflow | 41913.4549 | 2014-10-01 | 10:55 | 2014 | October | 10 | Winter | 1 |  | K-T | 2.3 | #N/A
21 | 6969 | DW | 273182 | WS-LP-002 | 2014-10-01 10:55 | S. Platte below Chatfield Res. | ICPMS-TOT | Ca-T | 29 | mg/L | <1.0 | EPA 200.8 | Chatfield Reservoir Outflow | 41913.4549 | 2014-10-01 | 10:55 | 2014 | October | 10 | Winter | 1 |  | Ca-T | 29 | #N/A
21 | 6969 | DW | 273182 | WS-LP-002 | 2014-10-01 10:55 | S. Platte below Chatfield Res. | ICPMS-TOT | V-T | <2.0 | µg/L | <2.0 | EPA 200.8 | Chatfield Reservoir Outflow | 41913.4549 | 2014-10-01 | 10:55 | 2014 | October | 10 | Winter | 1 |  | V-T | 2 | #N/A
21 | 6969 | DW | 273182 | WS-LP-002 | 2014-10-01 10:55 | S. Platte below Chatfield Res. | ICPMS-TOT | Cr-T | 2 | µg/L | <1.0 | EPA 200.8 | Chatfield Reservoir Outflow | 41913.4549 | 2014-10-01 | 10:55 | 2014 | October | 10 | Winter | 1 |  | Cr-T | 2 | #N/A
21 | 6969 | DW | 273182 | WS-LP-002 | 2014-10-01 10:55 | S. Platte below Chatfield Res. | ICPMS-TOT | Mn-T | 58 | µg/L | <2.0 | EPA 200.8 | Chatfield Reservoir Outflow | 41913.4549 | 2014-10-01 | 10:55 | 2014 | October | 10 | Winter | 1 |  | Mn-T | 58 | #N/A
21 | 6969 | DW | 273182 | WS-LP-002 | 2014-10-01 10:55 | S. Platte below Chatfield Res. | ICPMS-TOT | Fe-T | 0.5 | mg/L | <0.05 | EPA 200.8 | Chatfield Reservoir Outflow | 41913.4549 | 2014-10-01 | 10:55 | 2014 | October | 10 | Winter | 1 |  | Fe-T | 0.5 | #N/A
21 | 6969 | DW | 273182 | WS-LP-002 | 2014-10-01 10:55 | S. Platte below Chatfield Res. | ICPMS-TOT | Co-T | <1.0 | µg/L | <1.0 | EPA 200.8 | Chatfield Reservoir Outflow | 41913.4549 | 2014-10-01 | 10:55 | 2014 | October | 10 | Winter | 1 |  | Co-T | 1 | #N/A
21 | 6969 | DW | 273182 | WS-LP-002 | 2014-10-01 10:55 | S. Platte below Chatfield Res. | ICPMS-TOT | Ni-T | 2 | µg/L | <1.0 | EPA 200.8 | Chatfield Reservoir Outflow | 41913.4549 | 2014-10-01 | 10:55 | 2014 | October | 10 | Winter | 1 |  | Ni-T | 2 | #N/A
21 | 6969 | DW | 273182 | WS-LP-002 | 2014-10-01 10:55 | S. Platte below Chatfield Res. | ICPMS-TOT | Cu-T | 6 | µg/L | <5.0 | EPA 200.8 | Chatfield Reservoir Outflow | 41913.4549 | 2014-10-01 | 10:55 | 2014 | October | 10 | Winter | 1 |  | Cu-T | 6 | #N/A
21 | 6969 | DW | 273182 | WS-LP-002 | 2014-10-01 10:55 | S. Platte below Chatfield Res. | ICPMS-TOT | Zn-T | 30 | µg/L | <5.0 | EPA 200.8 | Chatfield Reservoir Outflow | 41913.4549 | 2014-10-01 | 10:55 | 2014 | October | 10 | Winter | 1 |  | Zn-T | 30 | #N/A
21 | 6969 | DW | 273182 | WS-LP-002 | 2014-10-01 10:55 | S. Platte below Chatfield Res. | ICPMS-TOT | As-T | <1.0 | µg/L | <1.0 | EPA 200.8 | Chatfield Reservoir Outflow | 41913.4549 | 2014-10-01 | 10:55 | 2014 | October | 10 | Winter | 1 |  | As-T | 1 | #N/A
21 | 6969 | DW | 273182 | WS-LP-002 | 2014-10-01 10:55 | S. Platte below Chatfield Res. | ICPMS-TOT | Se-T | <1.0 | µg/L | <1.0 | EPA 200.8 | Chatfield Reservoir Outflow | 41913.4549 | 2014-10-01 | 10:55 | 2014 | October | 10 | Winter | 1 |  | Se-T | 1 | #N/A
21 | 6969 | DW | 273182 | WS-LP-002 | 2014-10-01 10:55 | S. Platte below Chatfield Res. | ICPMS-TOT | Mo-T | 3 | µg/L | <1.0 | EPA 200.8 | Chatfield Reservoir Outflow | 41913.4549 | 2014-10-01 | 10:55 | 2014 | October | 10 | Winter | 1 |  | Mo-T | 3 | #N/A
21 | 6969 | DW | 273182 | WS-LP-002 | 2014-10-01 10:55 | S. Platte below Chatfield Res. | ICPMS-TOT | Ag-T | <0.5 | µg/L | <0.5 | EPA 200.8 | Chatfield Reservoir Outflow | 41913.4549 | 2014-10-01 | 10:55 | 2014 | October | 10 | Winter | 1 |  | Ag-T | 0.5 | #N/A
21 | 6969 | DW | 273182 | WS-LP-002 | 2014-10-01 10:55 | S. Platte below Chatfield Res. | ICPMS-TOT | Cd-T | <0.5 | µg/L | <0.5 | EPA 200.8 | Chatfield Reservoir Outflow | 41913.4549 | 2014-10-01 | 10:55 | 2014 | October | 10 | Winter | 1 |  | Cd-T | 0.5 | #N/A
21 | 6969 | DW | 273182 | WS-LP-002 | 2014-10-01 10:55 | S. Platte below Chatfield Res. | ICPMS-TOT | Sb-T | <0.5 | µg/L | <0.5 | EPA 200.8 | Chatfield Reservoir Outflow | 41913.4549 | 2014-10-01 | 10:55 | 2014 | October | 10 | Winter | 1 |  | Sb-T | 0.5 | #N/A
21 | 6969 | DW | 273182 | WS-LP-002 | 2014-10-01 10:55 | S. Platte below Chatfield Res. | ICPMS-TOT | Ba-T | 47 | µg/L | <5.0 | EPA 200.8 | Chatfield Reservoir Outflow | 41913.4549 | 2014-10-01 | 10:55 | 2014 | October | 10 | Winter | 1 |  | Ba-T | 47 | #N/A
21 | 6969 | DW | 273182 | WS-LP-002 | 2014-10-01 10:55 | S. Platte below Chatfield Res. | ICPMS-TOT | Hg-T | <0.1 | µg/L | <0.1 | EPA 200.8 | Chatfield Reservoir Outflow | 41913.4549 | 2014-10-01 | 10:55 | 2014 | October | 10 | Winter | 1 |  | Hg-T | 0.1 | #N/A
21 | 6969 | DW | 273182 | WS-LP-002 | 2014-10-01 10:55 | S. Platte below Chatfield Res. | ICPMS-TOT | Tl-T | <0.5 | µg/L | <0.5 | EPA 200.8 | Chatfield Reservoir Outflow | 41913.4549 | 2014-10-01 | 10:55 | 2014 | October | 10 | Winter | 1 |  | Tl-T | 0.5 | #N/A
21 | 6969 | DW | 273182 | WS-LP-002 | 2014-10-01 10:55 | S. Platte below Chatfield Res. | ICPMS-TOT | Pb-T | <1.0 | µg/L | <1.0 | EPA 200.8 | Chatfield Reservoir Outflow | 41913.4549 | 2014-10-01 | 10:55 | 2014 | October | 10 | Winter | 1 |  | Pb-T | 1 | #N/A
21 | 6969 | DW | 273182 | WS-LP-002 | 2014-10-01 10:55 | S. Platte below Chatfield Res. | ICPMS-TOT | U-T | 1.2 | µg/L | <0.5 | EPA 200.8 | Chatfield Reservoir Outflow | 41913.4549 | 2014-10-01 | 10:55 | 2014 | October | 10 | Winter | 1 |  | U-T | 1.2 | #N/A
21 | 6969 | DW | 273187 | WS-LP-010 | 2014-10-01 11:31 | South Platte River above Chatfield Reservoir inlet | HARD-CALC | Hardness | 102 | mg/L | <3 | Calculated | South Platte R. | 41913.4799 | 2014-10-01 | 11:31 | 2014 | October | 10 | Winter | 1 |  | Hardness | 102 | #N/A
21 | 6969 | DW | 273187 | WS-LP-010 | 2014-10-01 11:31 | South Platte River above Chatfield Reservoir inlet | ICPMS-TOT | Be-T | <0.5 | µg/L | <0.5 | EPA 200.8 | South Platte R. | 41913.4799 | 2014-10-01 | 11:31 | 2014 | October | 10 | Winter | 1 |  | Be-T | 0.5 | #N/A
21 | 6969 | DW | 273187 | WS-LP-010 | 2014-10-01 11:31 | South Platte River above Chatfield Reservoir inlet | ICPMS-TOT | B-T | 13 | µg/L | <2.0 | EPA 200.8 | South Platte R. | 41913.4799 | 2014-10-01 | 11:31 | 2014 | October | 10 | Winter | 1 |  | B-T | 13 | #N/A
21 | 6969 | DW | 273187 | WS-LP-010 | 2014-10-01 11:31 | South Platte River above Chatfield Reservoir inlet | ICPMS-TOT | Na-T | 14 | mg/L | <1.0 | EPA 200.8 | South Platte R. | 41913.4799 | 2014-10-01 | 11:31 | 2014 | October | 10 | Winter | 1 |  | Na-T | 14 | #N/A
21 | 6969 | DW | 273187 | WS-LP-010 | 2014-10-01 11:31 | South Platte River above Chatfield Reservoir inlet | ICPMS-TOT | Mg-T | 7.1 | mg/L | <0.5 | EPA 200.8 | South Platte R. | 41913.4799 | 2014-10-01 | 11:31 | 2014 | October | 10 | Winter | 1 |  | Mg-T | 7.1 | #N/A
21 | 6969 | DW | 273187 | WS-LP-010 | 2014-10-01 11:31 | South Platte River above Chatfield Reservoir inlet | ICPMS-TOT | Al-T | 398 | µg/L | <20.0 | EPA 200.8 | South Platte R. | 41913.4799 | 2014-10-01 | 11:31 | 2014 | October | 10 | Winter | 1 |  | Al-T | 398 | #N/A
21 | 6969 | DW | 273187 | WS-LP-010 | 2014-10-01 11:31 | South Platte River above Chatfield Reservoir inlet | ICPMS-TOT | Si-T | 4.3 | mg/L | <0.5 | EPA 200.8 | South Platte R. | 41913.4799 | 2014-10-01 | 11:31 | 2014 | October | 10 | Winter | 1 |  | Si-T | 4.3 | #N/A
21 | 6969 | DW | 273187 | WS-LP-010 | 2014-10-01 11:31 | South Platte River above Chatfield Reservoir inlet | ICPMS-TOT | K-T | 1.8 | mg/L | <0.1 | EPA 200.8 | South Platte R. | 41913.4799 | 2014-10-01 | 11:31 | 2014 | October | 10 | Winter | 1 |  | K-T | 1.8 | #N/A
21 | 6969 | DW | 273187 | WS-LP-010 | 2014-10-01 11:31 | South Platte River above Chatfield Reservoir inlet | ICPMS-TOT | Ca-T | 28 | mg/L | <1.0 | EPA 200.8 | South Platte R. | 41913.4799 | 2014-10-01 | 11:31 | 2014 | October | 10 | Winter | 1 |  | Ca-T | 28 | #N/A
21 | 6969 | DW | 273187 | WS-LP-010 | 2014-10-01 11:31 | South Platte River above Chatfield Reservoir inlet | ICPMS-TOT | V-T | <2.0 | µg/L | <2.0 | EPA 200.8 | South Platte R. | 41913.4799 | 2014-10-01 | 11:31 | 2014 | October | 10 | Winter | 1 |  | V-T | 2 | #N/A
21 | 6969 | DW | 273187 | WS-LP-010 | 2014-10-01 11:31 | South Platte River above Chatfield Reservoir inlet | ICPMS-TOT | Cr-T | <1.0 | µg/L | <1.0 | EPA 200.8 | South Platte R. | 41913.4799 | 2014-10-01 | 11:31 | 2014 | October | 10 | Winter | 1 |  | Cr-T | 1 | #N/A
21 | 6969 | DW | 273187 | WS-LP-010 | 2014-10-01 11:31 | South Platte River above Chatfield Reservoir inlet | ICPMS-TOT | Mn-T | 76 | µg/L | <2.0 | EPA 200.8 | South Platte R. | 41913.4799 | 2014-10-01 | 11:31 | 2014 | October | 10 | Winter | 1 |  | Mn-T | 76 | #N/A
21 | 6969 | DW | 273187 | WS-LP-010 | 2014-10-01 11:31 | South Platte River above Chatfield Reservoir inlet | ICPMS-TOT | Fe-T | 0.41 | mg/L | <0.05 | EPA 200.8 | South Platte R. | 41913.4799 | 2014-10-01 | 11:31 | 2014 | October | 10 | Winter | 1 |  | Fe-T | 0.41 | #N/A
21 | 6969 | DW | 273187 | WS-LP-010 | 2014-10-01 11:31 | South Platte River above Chatfield Reservoir inlet | ICPMS-TOT | Co-T | <1.0 | µg/L | <1.0 | EPA 200.8 | South Platte R. | 41913.4799 | 2014-10-01 | 11:31 | 2014 | October | 10 | Winter | 1 |  | Co-T | 1 | #N/A
21 | 6969 | DW | 273187 | WS-LP-010 | 2014-10-01 11:31 | South Platte River above Chatfield Reservoir inlet | ICPMS-TOT | Ni-T | 2 | µg/L | <1.0 | EPA 200.8 | South Platte R. | 41913.4799 | 2014-10-01 | 11:31 | 2014 | October | 10 | Winter | 1 |  | Ni-T | 2 | #N/A
21 | 6969 | DW | 273187 | WS-LP-010 | 2014-10-01 11:31 | South Platte River above Chatfield Reservoir inlet | ICPMS-TOT | Cu-T | 5 | µg/L | <5.0 | EPA 200.8 | South Platte R. | 41913.4799 | 2014-10-01 | 11:31 | 2014 | October | 10 | Winter | 1 |  | Cu-T | 5 | #N/A
21 | 6969 | DW | 273187 | WS-LP-010 | 2014-10-01 11:31 | South Platte River above Chatfield Reservoir inlet | ICPMS-TOT | Zn-T | 37 | µg/L | <5.0 | EPA 200.8 | South Platte R. | 41913.4799 | 2014-10-01 | 11:31 | 2014 | October | 10 | Winter | 1 |  | Zn-T | 37 | #N/A
21 | 6969 | DW | 273187 | WS-LP-010 | 2014-10-01 11:31 | South Platte River above Chatfield Reservoir inlet | ICPMS-TOT | As-T | <1.0 | µg/L | <1.0 | EPA 200.8 | South Platte R. | 41913.4799 | 2014-10-01 | 11:31 | 2014 | October | 10 | Winter | 1 |  | As-T | 1 | #N/A
21 | 6969 | DW | 273187 | WS-LP-010 | 2014-10-01 11:31 | South Platte River above Chatfield Reservoir inlet | ICPMS-TOT | Se-T | <1.0 | µg/L | <1.0 | EPA 200.8 | South Platte R. | 41913.4799 | 2014-10-01 | 11:31 | 2014 | October | 10 | Winter | 1 |  | Se-T | 1 | #N/A
21 | 6969 | DW | 273187 | WS-LP-010 | 2014-10-01 11:31 | South Platte River above Chatfield Reservoir inlet | ICPMS-TOT | Mo-T | 10 | µg/L | <1.0 | EPA 200.8 | South Platte R. | 41913.4799 | 2014-10-01 | 11:31 | 2014 | October | 10 | Winter | 1 |  | Mo-T | 10 | #N/A
21 | 6969 | DW | 273187 | WS-LP-010 | 2014-10-01 11:31 | South Platte River above Chatfield Reservoir inlet | ICPMS-TOT | Ag-T | <0.5 | µg/L | <0.5 | EPA 200.8 | South Platte R. | 41913.4799 | 2014-10-01 | 11:31 | 2014 | October | 10 | Winter | 1 |  | Ag-T | 0.5 | #N/A
21 | 6969 | DW | 273187 | WS-LP-010 | 2014-10-01 11:31 | South Platte River above Chatfield Reservoir inlet | ICPMS-TOT | Cd-T | <0.5 | µg/L | <0.5 | EPA 200.8 | South Platte R. | 41913.4799 | 2014-10-01 | 11:31 | 2014 | October | 10 | Winter | 1 |  | Cd-T | 0.5 | #N/A
21 | 6969 | DW | 273187 | WS-LP-010 | 2014-10-01 11:31 | South Platte River above Chatfield Reservoir inlet | ICPMS-TOT | Sb-T | <0.5 | µg/L | <0.5 | EPA 200.8 | South Platte R. | 41913.4799 | 2014-10-01 | 11:31 | 2014 | October | 10 | Winter | 1 |  | Sb-T | 0.5 | #N/A
21 | 6969 | DW | 273187 | WS-LP-010 | 2014-10-01 11:31 | South Platte River above Chatfield Reservoir inlet | ICPMS-TOT | Ba-T | 39 | µg/L | <5.0 | EPA 200.8 | South Platte R. | 41913.4799 | 2014-10-01 | 11:31 | 2014 | October | 10 | Winter | 1 |  | Ba-T | 39 | #N/A
21 | 6969 | DW | 273187 | WS-LP-010 | 2014-10-01 11:31 | South Platte River above Chatfield Reservoir inlet | ICPMS-TOT | Hg-T | <0.1 | µg/L | <0.1 | EPA 200.8 | South Platte R. | 41913.4799 | 2014-10-01 | 11:31 | 2014 | October | 10 | Winter | 1 |  | Hg-T | 0.1 | #N/A
21 | 6969 | DW | 273187 | WS-LP-010 | 2014-10-01 11:31 | South Platte River above Chatfield Reservoir inlet | ICPMS-TOT | Tl-T | <0.5 | µg/L | <0.5 | EPA 200.8 | South Platte R. | 41913.4799 | 2014-10-01 | 11:31 | 2014 | October | 10 | Winter | 1 |  | Tl-T | 0.5 | #N/A
21 | 6969 | DW | 273187 | WS-LP-010 | 2014-10-01 11:31 | South Platte River above Chatfield Reservoir inlet | ICPMS-TOT | Pb-T | <1.0 | µg/L | <1.0 | EPA 200.8 | South Platte R. | 41913.4799 | 2014-10-01 | 11:31 | 2014 | October | 10 | Winter | 1 |  | Pb-T | 1 | #N/A
21 | 6969 | DW | 273187 | WS-LP-010 | 2014-10-01 11:31 | South Platte River above Chatfield Reservoir inlet | ICPMS-TOT | U-T | 0.9 | µg/L | <0.5 | EPA 200.8 | South Platte R. | 41913.4799 | 2014-10-01 | 11:31 | 2014 | October | 10 | Winter | 1 |  | U-T | 0.9 | #N/A
21 | 6969 | DW | 273196 | WS-LP-023 | 2014-10-01 12:30 | Plum Creek influent to Chatfield Reservoir | HARD-CALC | Hardness | 160 | mg/L | <3 | Calculated | Plum Creek | 41913.5208 | 2014-10-01 | 12:30 | 2014 | October | 10 | Winter | 1 |  | Hardness | 160 | #N/A
21 | 6969 | DW | 273196 | WS-LP-023 | 2014-10-01 12:30 | Plum Creek influent to Chatfield Reservoir | ICPMS-TOT | Be-T | <0.5 | µg/L | <0.5 | EPA 200.8 | Plum Creek | 41913.5208 | 2014-10-01 | 12:30 | 2014 | October | 10 | Winter | 1 |  | Be-T | 0.5 | #N/A
21 | 6969 | DW | 273196 | WS-LP-023 | 2014-10-01 12:30 | Plum Creek influent to Chatfield Reservoir | ICPMS-TOT | B-T | 82 | µg/L | <2.0 | EPA 200.8 | Plum Creek | 41913.5208 | 2014-10-01 | 12:30 | 2014 | October | 10 | Winter | 1 |  | B-T | 82 | #N/A
21 | 6969 | DW | 273196 | WS-LP-023 | 2014-10-01 12:30 | Plum Creek influent to Chatfield Reservoir | ICPMS-TOT | Na-T | 36 | mg/L | <1.0 | EPA 200.8 | Plum Creek | 41913.5208 | 2014-10-01 | 12:30 | 2014 | October | 10 | Winter | 1 |  | Na-T | 36 | #N/A
21 | 6969 | DW | 273196 | WS-LP-023 | 2014-10-01 12:30 | Plum Creek influent to Chatfield Reservoir | ICPMS-TOT | Mg-T | 7.6 | mg/L | <0.5 | EPA 200.8 | Plum Creek | 41913.5208 | 2014-10-01 | 12:30 | 2014 | October | 10 | Winter | 1 |  | Mg-T | 7.6 | #N/A
21 | 6969 | DW | 273196 | WS-LP-023 | 2014-10-01 12:30 | Plum Creek influent to Chatfield Reservoir | ICPMS-TOT | Al-T | 2900 | µg/L | <206.8 | EPA 200.8 | Plum Creek | 41913.5208 | 2014-10-01 | 12:30 | 2014 | October | 10 | Winter | 1 |  | Al-T | 2900 | #N/A
21 | 6969 | DW | 273196 | WS-LP-023 | 2014-10-01 12:30 | Plum Creek influent to Chatfield Reservoir | ICPMS-TOT | Si-T | 17 | mg/L | <5.17 | EPA 200.8 | Plum Creek | 41913.5208 | 2014-10-01 | 12:30 | 2014 | October | 10 | Winter | 1 |  | Si-T | 17 | #N/A
21 | 6969 | DW | 273196 | WS-LP-023 | 2014-10-01 12:30 | Plum Creek influent to Chatfield Reservoir | ICPMS-TOT | K-T | 6.7 | mg/L | <0.1 | EPA 200.8 | Plum Creek | 41913.5208 | 2014-10-01 | 12:30 | 2014 | October | 10 | Winter | 1 |  | K-T | 6.7 | #N/A
21 | 6969 | DW | 273196 | WS-LP-023 | 2014-10-01 12:30 | Plum Creek influent to Chatfield Reservoir | ICPMS-TOT | Ca-T | 50 | mg/L | <1.0 | EPA 200.8 | Plum Creek | 41913.5208 | 2014-10-01 | 12:30 | 2014 | October | 10 | Winter | 1 |  | Ca-T | 50 | #N/A
21 | 6969 | DW | 273196 | WS-LP-023 | 2014-10-01 12:30 | Plum Creek influent to Chatfield Reservoir | ICPMS-TOT | V-T | 5 | µg/L | <2.0 | EPA 200.8 | Plum Creek | 41913.5208 | 2014-10-01 | 12:30 | 2014 | October | 10 | Winter | 1 |  | V-T | 5 | #N/A
21 | 6969 | DW | 273196 | WS-LP-023 | 2014-10-01 12:30 | Plum Creek influent to Chatfield Reservoir | ICPMS-TOT | Cr-T | 2 | µg/L | <1.0 | EPA 200.8 | Plum Creek | 41913.5208 | 2014-10-01 | 12:30 | 2014 | October | 10 | Winter | 1 |  | Cr-T | 2 | #N/A
21 | 6969 | DW | 273196 | WS-LP-023 | 2014-10-01 12:30 | Plum Creek influent to Chatfield Reservoir | ICPMS-TOT | Mn-T | 270 | µg/L | <20.68 | EPA 200.8 | Plum Creek | 41913.5208 | 2014-10-01 | 12:30 | 2014 | October | 10 | Winter | 1 |  | Mn-T | 270 | #N/A
21 | 6969 | DW | 273196 | WS-LP-023 | 2014-10-01 12:30 | Plum Creek influent to Chatfield Reservoir | ICPMS-TOT | Fe-T | 2.8 | mg/L | <0.05 | EPA 200.8 | Plum Creek | 41913.5208 | 2014-10-01 | 12:30 | 2014 | October | 10 | Winter | 1 |  | Fe-T | 2.8 | #N/A
21 | 6969 | DW | 273196 | WS-LP-023 | 2014-10-01 12:30 | Plum Creek influent to Chatfield Reservoir | ICPMS-TOT | Co-T | 1 | µg/L | <1.0 | EPA 200.8 | Plum Creek | 41913.5208 | 2014-10-01 | 12:30 | 2014 | October | 10 | Winter | 1 |  | Co-T | 1 | #N/A
21 | 6969 | DW | 273196 | WS-LP-023 | 2014-10-01 12:30 | Plum Creek influent to Chatfield Reservoir | ICPMS-TOT | Ni-T | 3 | µg/L | <1.0 | EPA 200.8 | Plum Creek | 41913.5208 | 2014-10-01 | 12:30 | 2014 | October | 10 | Winter | 1 |  | Ni-T | 3 | #N/A
21 | 6969 | DW | 273196 | WS-LP-023 | 2014-10-01 12:30 | Plum Creek influent to Chatfield Reservoir | ICPMS-TOT | Cu-T | 6 | µg/L | <5.0 | EPA 200.8 | Plum Creek | 41913.5208 | 2014-10-01 | 12:30 | 2014 | October | 10 | Winter | 1 |  | Cu-T | 6 | #N/A
21 | 6969 | DW | 273196 | WS-LP-023 | 2014-10-01 12:30 | Plum Creek influent to Chatfield Reservoir | ICPMS-TOT | Zn-T | 36 | µg/L | <5.0 | EPA 200.8 | Plum Creek | 41913.5208 | 2014-10-01 | 12:30 | 2014 | October | 10 | Winter | 1 |  | Zn-T | 36 | #N/A
21 | 6969 | DW | 273196 | WS-LP-023 | 2014-10-01 12:30 | Plum Creek influent to Chatfield Reservoir | ICPMS-TOT | As-T | 1 | µg/L | <1.0 | EPA 200.8 | Plum Creek | 41913.5208 | 2014-10-01 | 12:30 | 2014 | October | 10 | Winter | 1 |  | As-T | 1 | #N/A
21 | 6969 | DW | 273196 | WS-LP-023 | 2014-10-01 12:30 | Plum Creek influent to Chatfield Reservoir | ICPMS-TOT | Se-T | <1.0 | µg/L | <1.0 | EPA 200.8 | Plum Creek | 41913.5208 | 2014-10-01 | 12:30 | 2014 | October | 10 | Winter | 1 |  | Se-T | 1 | #N/A
21 | 6969 | DW | 273196 | WS-LP-023 | 2014-10-01 12:30 | Plum Creek influent to Chatfield Reservoir | ICPMS-TOT | Mo-T | 1 | µg/L | <1.0 | EPA 200.8 | Plum Creek | 41913.5208 | 2014-10-01 | 12:30 | 2014 | October | 10 | Winter | 1 |  | Mo-T | 1 | #N/A
21 | 6969 | DW | 273196 | WS-LP-023 | 2014-10-01 12:30 | Plum Creek influent to Chatfield Reservoir | ICPMS-TOT | Ag-T | <0.5 | µg/L | <0.5 | EPA 200.8 | Plum Creek | 41913.5208 | 2014-10-01 | 12:30 | 2014 | October | 10 | Winter | 1 |  | Ag-T | 0.5 | #N/A
21 | 6969 | DW | 273196 | WS-LP-023 | 2014-10-01 12:30 | Plum Creek influent to Chatfield Reservoir | ICPMS-TOT | Cd-T | <0.5 | µg/L | <0.5 | EPA 200.8 | Plum Creek | 41913.5208 | 2014-10-01 | 12:30 | 2014 | October | 10 | Winter | 1 |  | Cd-T | 0.5 | #N/A
21 | 6969 | DW | 273196 | WS-LP-023 | 2014-10-01 12:30 | Plum Creek influent to Chatfield Reservoir | ICPMS-TOT | Sb-T | <0.5 | µg/L | <0.5 | EPA 200.8 | Plum Creek | 41913.5208 | 2014-10-01 | 12:30 | 2014 | October | 10 | Winter | 1 |  | Sb-T | 0.5 | #N/A
21 | 6969 | DW | 273196 | WS-LP-023 | 2014-10-01 12:30 | Plum Creek influent to Chatfield Reservoir | ICPMS-TOT | Ba-T | 110 | µg/L | <51.7 | EPA 200.8 | Plum Creek | 41913.5208 | 2014-10-01 | 12:30 | 2014 | October | 10 | Winter | 1 |  | Ba-T | 110 | #N/A
21 | 6969 | DW | 273196 | WS-LP-023 | 2014-10-01 12:30 | Plum Creek influent to Chatfield Reservoir | ICPMS-TOT | Hg-T | <0.1 | µg/L | <0.1 | EPA 200.8 | Plum Creek | 41913.5208 | 2014-10-01 | 12:30 | 2014 | October | 10 | Winter | 1 |  | Hg-T | 0.1 | #N/A
21 | 6969 | DW | 273196 | WS-LP-023 | 2014-10-01 12:30 | Plum Creek influent to Chatfield Reservoir | ICPMS-TOT | Tl-T | <0.5 | µg/L | <0.5 | EPA 200.8 | Plum Creek | 41913.5208 | 2014-10-01 | 12:30 | 2014 | October | 10 | Winter | 1 |  | Tl-T | 0.5 | #N/A
21 | 6969 | DW | 273196 | WS-LP-023 | 2014-10-01 12:30 | Plum Creek influent to Chatfield Reservoir | ICPMS-TOT | Pb-T | 1 | µg/L | <1.0 | EPA 200.8 | Plum Creek | 41913.5208 | 2014-10-01 | 12:30 | 2014 | October | 10 | Winter | 1 |  | Pb-T | 1 | #N/A
21 | 6969 | DW | 273196 | WS-LP-023 | 2014-10-01 12:30 | Plum Creek influent to Chatfield Reservoir | ICPMS-TOT | U-T | 2.9 | µg/L | <0.5 | EPA 200.8 | Plum Creek | 41913.5208 | 2014-10-01 | 12:30 | 2014 | October | 10 | Winter | 1 |  | U-T | 2.9 | #N/A
21 | 6969 | DW | 275596 | WS-LP-002 | 2014-11-18 09:50 | S. Platte below Chatfield Res. | NH3-COND | NH3 | <8 | µg/L | <8 | SM 4500N D | Chatfield Reservoir Outflow | 41961.4097 | 2014-11-18 | 9:50 | 2014 | November | 11 | Winter | 1 |  | NH3 | 8 | #N/A
21 | 6969 | DW | 275596 | WS-LP-002 | 2014-11-18 09:50 | S. Platte below Chatfield Res. | COND | Cond | 323 | µS/cm | <1 | SM 2510 B | Chatfield Reservoir Outflow | 41961.4097 | 2014-11-18 | 9:50 | 2014 | November | 11 | Winter | 1 |  | Cond | 323 | #N/A
21 | 6969 | DW | 275596 | WS-LP-002 | 2014-11-18 09:50 | S. Platte below Chatfield Res. | DO-LUM | DO | 9.4 | mg/L | <0.1 | ASTM D888 | Chatfield Reservoir Outflow | 41961.4097 | 2014-11-18 | 9:50 | 2014 | November | 11 | Winter | 1 |  | DO | 9.4 | #N/A
21 | 6969 | DW | 275596 | WS-LP-002 | 2014-11-18 09:50 | S. Platte below Chatfield Res. | FLOW | Flow | 75 | CFS |  |  | Chatfield Reservoir Outflow | 41961.4097 | 2014-11-18 | 9:50 | 2014 | November | 11 | Winter | 1 |  | Flow | 75 | #N/A
21 | 6969 | DW | 275596 | WS-LP-002 | 2014-11-18 09:50 | S. Platte below Chatfield Res. | ALK-METROHM | Alk | 85 | mg/L | <1 | SM 2320 B | Chatfield Reservoir Outflow | 41961.4097 | 2014-11-18 | 9:50 | 2014 | November | 11 | Winter | 1 |  | Alk | 85 | #N/A
21 | 6969 | DW | 275596 | WS-LP-002 | 2014-11-18 09:50 | S. Platte below Chatfield Res. | PH | pH | 8.2 | SU |  | SM 4500H+ B | Chatfield Reservoir Outflow | 41961.4097 | 2014-11-18 | 9:50 | 2014 | November | 11 | Winter | 1 |  | pH | 8.2 | #N/A
21 | 6969 | DW | 275596 | WS-LP-002 | 2014-11-18 09:50 | S. Platte below Chatfield Res. | TEMP | Temp | 6 | °C |  | SM 2550 B | Chatfield Reservoir Outflow | 41961.4097 | 2014-11-18 | 9:50 | 2014 | November | 11 | Winter | 1 |  | Temp | 6 | #N/A
21 | 6969 | DW | 275596 | WS-LP-002 | 2014-11-18 09:50 | S. Platte below Chatfield Res. | TOC | TOC | 3.2 | mg/L | <0.5 | SM 5310 C | Chatfield Reservoir Outflow | 41961.4097 | 2014-11-18 | 9:50 | 2014 | November | 11 | Winter | 1 |  | TOC | 3.2 | #N/A
21 | 6969 | DW | 275596 | WS-LP-002 | 2014-11-18 09:50 | S. Platte below Chatfield Res. | ALK-METROHM | Alk-P | <1 | mg/L | <1 | SM 2320 B | Chatfield Reservoir Outflow | 41961.4097 | 2014-11-18 | 9:50 | 2014 | November | 11 | Winter | 1 |  | Alk-P | 1 | #N/A
21 | 6969 | DW | 275596 | WS-LP-002 | 2014-11-18 09:50 | S. Platte below Chatfield Res. | ICPMS-DISS | Be-D | <0.5 | µg/L | <0.5 | EPA 200.8 | Chatfield Reservoir Outflow | 41961.4097 | 2014-11-18 | 9:50 | 2014 | November | 11 | Winter | 1 |  | Be-D | 0.5 | #N/A
21 | 6969 | DW | 275596 | WS-LP-002 | 2014-11-18 09:50 | S. Platte below Chatfield Res. | ICPMS-DISS | B-D | 23 | µg/L | <2.0 | EPA 200.8 | Chatfield Reservoir Outflow | 41961.4097 | 2014-11-18 | 9:50 | 2014 | November | 11 | Winter | 1 |  | B-D | 23 | #N/A
21 | 6969 | DW | 275596 | WS-LP-002 | 2014-11-18 09:50 | S. Platte below Chatfield Res. | TSS | TSS | 5 | mg/L | <1 | SM 2540 D | Chatfield Reservoir Outflow | 41961.4097 | 2014-11-18 | 9:50 | 2014 | November | 11 | Winter | 1 |  | TSS | 5 | #N/A
21 | 6969 | DW | 275596 | WS-LP-002 | 2014-11-18 09:50 | S. Platte below Chatfield Res. | ICPMS-DISS | Na-D | 21 | mg/L | <1.0 | EPA 200.8 | Chatfield Reservoir Outflow | 41961.4097 | 2014-11-18 | 9:50 | 2014 | November | 11 | Winter | 1 |  | Na-D | 21 | #N/A
21 | 6969 | DW | 275596 | WS-LP-002 | 2014-11-18 09:50 | S. Platte below Chatfield Res. | ICPMS-DISS | Mg-D | 8.3 | mg/L | <0.5 | EPA 200.8 | Chatfield Reservoir Outflow | 41961.4097 | 2014-11-18 | 9:50 | 2014 | November | 11 | Winter | 1 |  | Mg-D | 8.3 | #N/A
21 | 6969 | DW | 275596 | WS-LP-002 | 2014-11-18 09:50 | S. Platte below Chatfield Res. | ANIONS | NO3 + NO2 | <0.04 | mg/L | <0.04 | EPA 300 | Chatfield Reservoir Outflow | 41961.4097 | 2014-11-18 | 9:50 | 2014 | November | 11 | Winter | 1 |  | NO3 + NO2 | 0.04 | #N/A
21 | 6969 | DW | 275596 | WS-LP-002 | 2014-11-18 09:50 | S. Platte below Chatfield Res. | ICPMS-DISS | Al-D | <20.0 | µg/L | <20.0 | EPA 200.8 | Chatfield Reservoir Outflow | 41961.4097 | 2014-11-18 | 9:50 | 2014 | November | 11 | Winter | 1 |  | Al-D | 20 | #N/A
21 | 6969 | DW | 275596 | WS-LP-002 | 2014-11-18 09:50 | S. Platte below Chatfield Res. | ICPMS-DISS | Si-D | 2.5 | mg/L | <0.5 | EPA 200.8 | Chatfield Reservoir Outflow | 41961.4097 | 2014-11-18 | 9:50 | 2014 | November | 11 | Winter | 1 |  | Si-D | 2.5 | #N/A
21 | 6969 | DW | 275596 | WS-LP-002 | 2014-11-18 09:50 | S. Platte below Chatfield Res. | ICPMS-DISS | K-D | 2.3 | mg/L | <0.1 | EPA 200.8 | Chatfield Reservoir Outflow | 41961.4097 | 2014-11-18 | 9:50 | 2014 | November | 11 | Winter | 1 |  | K-D | 2.3 | #N/A
21 | 6969 | DW | 275596 | WS-LP-002 | 2014-11-18 09:50 | S. Platte below Chatfield Res. | ICPMS-DISS | Ca-D | 32 | mg/L | <1.0 | EPA 200.8 | Chatfield Reservoir Outflow | 41961.4097 | 2014-11-18 | 9:50 | 2014 | November | 11 | Winter | 1 |  | Ca-D | 32 | #N/A
21 | 6969 | DW | 275596 | WS-LP-002 | 2014-11-18 09:50 | S. Platte below Chatfield Res. | ICPMS-DISS | V-D | <2.0 | µg/L | <2.0 | EPA 200.8 | Chatfield Reservoir Outflow | 41961.4097 | 2014-11-18 | 9:50 | 2014 | November | 11 | Winter | 1 |  | V-D | 2 | #N/A
21 | 6969 | DW | 275596 | WS-LP-002 | 2014-11-18 09:50 | S. Platte below Chatfield Res. | ICPMS-DISS | Cr-D | <1.0 | µg/L | <1.0 | EPA 200.8 | Chatfield Reservoir Outflow | 41961.4097 | 2014-11-18 | 9:50 | 2014 | November | 11 | Winter | 1 |  | Cr-D | 1 | #N/A
21 | 6969 | DW | 275596 | WS-LP-002 | 2014-11-18 09:50 | S. Platte below Chatfield Res. | ICPMS-DISS | Mn-D | 5 | µg/L | <2.0 | EPA 200.8 | Chatfield Reservoir Outflow | 41961.4097 | 2014-11-18 | 9:50 | 2014 | November | 11 | Winter | 1 |  | Mn-D | 5 | #N/A
21 | 6969 | DW | 275596 | WS-LP-002 | 2014-11-18 09:50 | S. Platte below Chatfield Res. | ICPMS-DISS | Fe-D | <0.05 | mg/L | <0.05 | EPA 200.8 | Chatfield Reservoir Outflow | 41961.4097 | 2014-11-18 | 9:50 | 2014 | November | 11 | Winter | 1 |  | Fe-D | 0.05 | #N/A
21 | 6969 | DW | 275596 | WS-LP-002 | 2014-11-18 09:50 | S. Platte below Chatfield Res. | ICPMS-DISS | Co-D | <1.0 | µg/L | <1.0 | EPA 200.8 | Chatfield Reservoir Outflow | 41961.4097 | 2014-11-18 | 9:50 | 2014 | November | 11 | Winter | 1 |  | Co-D | 1 | #N/A
21 | 6969 | DW | 275596 | WS-LP-002 | 2014-11-18 09:50 | S. Platte below Chatfield Res. | ICPMS-DISS | Ni-D | 1 | µg/L | <1.0 | EPA 200.8 | Chatfield Reservoir Outflow | 41961.4097 | 2014-11-18 | 9:50 | 2014 | November | 11 | Winter | 1 |  | Ni-D | 1 | #N/A
21 | 6969 | DW | 275596 | WS-LP-002 | 2014-11-18 09:50 | S. Platte below Chatfield Res. | ICPMS-DISS | Cu-D | <5.0 | µg/L | <5.0 | EPA 200.8 | Chatfield Reservoir Outflow | 41961.4097 | 2014-11-18 | 9:50 | 2014 | November | 11 | Winter | 1 |  | Cu-D | 5 | #N/A
21 | 6969 | DW | 275596 | WS-LP-002 | 2014-11-18 09:50 | S. Platte below Chatfield Res. | ICPMS-DISS | Zn-D | <5.0 | µg/L | <5.0 | EPA 200.8 | Chatfield Reservoir Outflow | 41961.4097 | 2014-11-18 | 9:50 | 2014 | November | 11 | Winter | 1 |  | Zn-D | 5 | #N/A
21 | 6969 | DW | 275596 | WS-LP-002 | 2014-11-18 09:50 | S. Platte below Chatfield Res. | ICPMS-DISS | As-D | <1.0 | µg/L | <1.0 | EPA 200.8 | Chatfield Reservoir Outflow | 41961.4097 | 2014-11-18 | 9:50 | 2014 | November | 11 | Winter | 1 |  | As-D | 1 | #N/A
21 | 6969 | DW | 275596 | WS-LP-002 | 2014-11-18 09:50 | S. Platte below Chatfield Res. | ICPMS-DISS | Se-D | <1.0 | µg/L | <1.0 | EPA 200.8 | Chatfield Reservoir Outflow | 41961.4097 | 2014-11-18 | 9:50 | 2014 | November | 11 | Winter | 1 |  | Se-D | 1 | #N/A
21 | 6969 | DW | 275596 | WS-LP-002 | 2014-11-18 09:50 | S. Platte below Chatfield Res. | ICPMS-DISS | Mo-D | 3 | µg/L | <1.0 | EPA 200.8 | Chatfield Reservoir Outflow | 41961.4097 | 2014-11-18 | 9:50 | 2014 | November | 11 | Winter | 1 |  | Mo-D | 3 | #N/A
21 | 6969 | DW | 275596 | WS-LP-002 | 2014-11-18 09:50 | S. Platte below Chatfield Res. | ICPMS-DISS | Ag-D | <0.5 | µg/L | <0.5 | EPA 200.8 | Chatfield Reservoir Outflow | 41961.4097 | 2014-11-18 | 9:50 | 2014 | November | 11 | Winter | 1 |  | Ag-D | 0.5 | #N/A
21 | 6969 | DW | 275596 | WS-LP-002 | 2014-11-18 09:50 | S. Platte below Chatfield Res. | ICPMS-DISS | Cd-D | <0.5 | µg/L | <0.5 | EPA 200.8 | Chatfield Reservoir Outflow | 41961.4097 | 2014-11-18 | 9:50 | 2014 | November | 11 | Winter | 1 |  | Cd-D | 0.5 | #N/A
21 | 6969 | DW | 275596 | WS-LP-002 | 2014-11-18 09:50 | S. Platte below Chatfield Res. | ICPMS-DISS | Sb-D | <0.5 | µg/L | <0.5 | EPA 200.8 | Chatfield Reservoir Outflow | 41961.4097 | 2014-11-18 | 9:50 | 2014 | November | 11 | Winter | 1 |  | Sb-D | 0.5 | #N/A
21 | 6969 | DW | 275596 | WS-LP-002 | 2014-11-18 09:50 | S. Platte below Chatfield Res. | ICPMS-DISS | Ba-D | 43 | µg/L | <5.0 | EPA 200.8 | Chatfield Reservoir Outflow | 41961.4097 | 2014-11-18 | 9:50 | 2014 | November | 11 | Winter | 1 |  | Ba-D | 43 | #N/A
21 | 6969 | DW | 275596 | WS-LP-002 | 2014-11-18 09:50 | S. Platte below Chatfield Res. | ICPMS-DISS | Hg-D | <0.1 | µg/L | <0.1 | EPA 200.8 | Chatfield Reservoir Outflow | 41961.4097 | 2014-11-18 | 9:50 | 2014 | November | 11 | Winter | 1 |  | Hg-D | 0.1 | #N/A
21 | 6969 | DW | 275596 | WS-LP-002 | 2014-11-18 09:50 | S. Platte below Chatfield Res. | ICPMS-DISS | Tl-D | <0.5 | µg/L | <0.5 | EPA 200.8 | Chatfield Reservoir Outflow | 41961.4097 | 2014-11-18 | 9:50 | 2014 | November | 11 | Winter | 1 |  | Tl-D | 0.5 | #N/A
21 | 6969 | DW | 275596 | WS-LP-002 | 2014-11-18 09:50 | S. Platte below Chatfield Res. | ICPMS-DISS | Pb-D | <1.0 | µg/L | <1.0 | EPA 200.8 | Chatfield Reservoir Outflow | 41961.4097 | 2014-11-18 | 9:50 | 2014 | November | 11 | Winter | 1 |  | Pb-D | 1 | #N/A
21 | 6969 | DW | 275596 | WS-LP-002 | 2014-11-18 09:50 | S. Platte below Chatfield Res. | ICPMS-DISS | U-D | 1.6 | µg/L | <0.5 | EPA 200.8 | Chatfield Reservoir Outflow | 41961.4097 | 2014-11-18 | 9:50 | 2014 | November | 11 | Winter | 1 |  | U-D | 1.6 | #N/A
21 | 6969 | DW | 275599 | WS-LP-010 | 2014-11-18 10:15 | South Platte River above Chatfield Reservoir inlet | ALK-METROHM | Alk | 86 | mg/L | <1 | SM 2320 B | South Platte R. | 41961.4271 | 2014-11-18 | 10:15 | 2014 | November | 11 | Winter | 1 |  | Alk | 86 | #N/A
21 | 6969 | DW | 275599 | WS-LP-010 | 2014-11-18 10:15 | South Platte River above Chatfield Reservoir inlet | PH | pH | 7.9 | SU |  | SM 4500H+ B | South Platte R. | 41961.4271 | 2014-11-18 | 10:15 | 2014 | November | 11 | Winter | 1 |  | pH | 7.9 | #N/A
21 | 6969 | DW | 275599 | WS-LP-010 | 2014-11-18 10:15 | South Platte River above Chatfield Reservoir inlet | TEMP | Temp | 2 | °C |  | SM 2550 B | South Platte R. | 41961.4271 | 2014-11-18 | 10:15 | 2014 | November | 11 | Winter | 1 |  | Temp | 2 | #N/A
21 | 6969 | DW | 275599 | WS-LP-010 | 2014-11-18 10:15 | South Platte River above Chatfield Reservoir inlet | NH3-COND | NH3 | <8 | µg/L | <8 | SM 4500N D | South Platte R. | 41961.4271 | 2014-11-18 | 10:15 | 2014 | November | 11 | Winter | 1 |  | NH3 | 8 | #N/A
21 | 6969 | DW | 275599 | WS-LP-010 | 2014-11-18 10:15 | South Platte River above Chatfield Reservoir inlet | COND | Cond | 352 | µS/cm | <1 | SM 2510 B | South Platte R. | 41961.4271 | 2014-11-18 | 10:15 | 2014 | November | 11 | Winter | 1 |  | Cond | 352 | #N/A
21 | 6969 | DW | 275599 | WS-LP-010 | 2014-11-18 10:15 | South Platte River above Chatfield Reservoir inlet | DO-LUM | DO | 10.2 | mg/L | <0.1 | ASTM D888 | South Platte R. | 41961.4271 | 2014-11-18 | 10:15 | 2014 | November | 11 | Winter | 1 |  | DO | 10.2 | #N/A
21 | 6969 | DW | 275599 | WS-LP-010 | 2014-11-18 10:15 | South Platte River above Chatfield Reservoir inlet | FLOW | Flow | 33 | CFS |  |  | South Platte R. | 41961.4271 | 2014-11-18 | 10:15 | 2014 | November | 11 | Winter | 1 |  | Flow | 33 | #N/A
21 | 6969 | DW | 275599 | WS-LP-010 | 2014-11-18 10:15 | South Platte River above Chatfield Reservoir inlet | ICPMS-DISS | Be-D | <0.5 | µg/L | <0.5 | EPA 200.8 | South Platte R. | 41961.4271 | 2014-11-18 | 10:15 | 2014 | November | 11 | Winter | 1 |  | Be-D | 0.5 | #N/A
21 | 6969 | DW | 275599 | WS-LP-010 | 2014-11-18 10:15 | South Platte River above Chatfield Reservoir inlet | TOC | TOC | 2.6 | mg/L | <0.5 | SM 5310 C | South Platte R. | 41961.4271 | 2014-11-18 | 10:15 | 2014 | November | 11 | Winter | 1 |  | TOC | 2.6 | #N/A
21 | 6969 | DW | 275599 | WS-LP-010 | 2014-11-18 10:15 | South Platte River above Chatfield Reservoir inlet | ALK-METROHM | Alk-P | <1 | mg/L | <1 | SM 2320 B | South Platte R. | 41961.4271 | 2014-11-18 | 10:15 | 2014 | November | 11 | Winter | 1 |  | Alk-P | 1 | #N/A
21 | 6969 | DW | 275599 | WS-LP-010 | 2014-11-18 10:15 | South Platte River above Chatfield Reservoir inlet | TSS | TSS | 1 | mg/L | <1 | SM 2540 D | South Platte R. | 41961.4271 | 2014-11-18 | 10:15 | 2014 | November | 11 | Winter | 1 |  | TSS | 1 | #N/A
21 | 6969 | DW | 275599 | WS-LP-010 | 2014-11-18 10:15 | South Platte River above Chatfield Reservoir inlet | ICPMS-DISS | B-D | 18 | µg/L | <2.0 | EPA 200.8 | South Platte R. | 41961.4271 | 2014-11-18 | 10:15 | 2014 | November | 11 | Winter | 1 |  | B-D | 18 | #N/A
21 | 6969 | DW | 275599 | WS-LP-010 | 2014-11-18 10:15 | South Platte River above Chatfield Reservoir inlet | ICPMS-DISS | Na-D | 21 | mg/L | <1.0 | EPA 200.8 | South Platte R. | 41961.4271 | 2014-11-18 | 10:15 | 2014 | November | 11 | Winter | 1 |  | Na-D | 21 | #N/A
21 | 6969 | DW | 275599 | WS-LP-010 | 2014-11-18 10:15 | South Platte River above Chatfield Reservoir inlet | ICPMS-DISS | Mg-D | 9.6 | mg/L | <0.5 | EPA 200.8 | South Platte R. | 41961.4271 | 2014-11-18 | 10:15 | 2014 | November | 11 | Winter | 1 |  | Mg-D | 9.6 | #N/A
21 | 6969 | DW | 275599 | WS-LP-010 | 2014-11-18 10:15 | South Platte River above Chatfield Reservoir inlet | ANIONS | NO3 + NO2 | 0.05 | mg/L | <0.04 | EPA 300 | South Platte R. | 41961.4271 | 2014-11-18 | 10:15 | 2014 | November | 11 | Winter | 1 |  | NO3 + NO2 | 0.05 | #N/A
21 | 6969 | DW | 275599 | WS-LP-010 | 2014-11-18 10:15 | South Platte River above Chatfield Reservoir inlet | ICPMS-DISS | Al-D | <20.0 | µg/L | <20.0 | EPA 200.8 | South Platte R. | 41961.4271 | 2014-11-18 | 10:15 | 2014 | November | 11 | Winter | 1 |  | Al-D | 20 | #N/A
21 | 6969 | DW | 275599 | WS-LP-010 | 2014-11-18 10:15 | South Platte River above Chatfield Reservoir inlet | ICPMS-DISS | Si-D | 4 | mg/L | <0.5 | EPA 200.8 | South Platte R. | 41961.4271 | 2014-11-18 | 10:15 | 2014 | November | 11 | Winter | 1 |  | Si-D | 4 | #N/A
21 | 6969 | DW | 275599 | WS-LP-010 | 2014-11-18 10:15 | South Platte River above Chatfield Reservoir inlet | ICPMS-DISS | K-D | 1.8 | mg/L | <0.1 | EPA 200.8 | South Platte R. | 41961.4271 | 2014-11-18 | 10:15 | 2014 | November | 11 | Winter | 1 |  | K-D | 1.8 | #N/A
21 | 6969 | DW | 275599 | WS-LP-010 | 2014-11-18 10:15 | South Platte River above Chatfield Reservoir inlet | ICPMS-DISS | Ca-D | 32 | mg/L | <1.0 | EPA 200.8 | South Platte R. | 41961.4271 | 2014-11-18 | 10:15 | 2014 | November | 11 | Winter | 1 |  | Ca-D | 32 | #N/A
21 | 6969 | DW | 275599 | WS-LP-010 | 2014-11-18 10:15 | South Platte River above Chatfield Reservoir inlet | ICPMS-DISS | V-D | <2.0 | µg/L | <2.0 | EPA 200.8 | South Platte R. | 41961.4271 | 2014-11-18 | 10:15 | 2014 | November | 11 | Winter | 1 |  | V-D | 2 | #N/A
21 | 6969 | DW | 275599 | WS-LP-010 | 2014-11-18 10:15 | South Platte River above Chatfield Reservoir inlet | ICPMS-DISS | Cr-D | <1.0 | µg/L | <1.0 | EPA 200.8 | South Platte R. | 41961.4271 | 2014-11-18 | 10:15 | 2014 | November | 11 | Winter | 1 |  | Cr-D | 1 | #N/A
21 | 6969 | DW | 275599 | WS-LP-010 | 2014-11-18 10:15 | South Platte River above Chatfield Reservoir inlet | ICPMS-DISS | Mn-D | 26 | µg/L | <2.0 | EPA 200.8 | South Platte R. | 41961.4271 | 2014-11-18 | 10:15 | 2014 | November | 11 | Winter | 1 |  | Mn-D | 26 | #N/A
21 | 6969 | DW | 275599 | WS-LP-010 | 2014-11-18 10:15 | South Platte River above Chatfield Reservoir inlet | ICPMS-DISS | Fe-D | <0.05 | mg/L | <0.05 | EPA 200.8 | South Platte R. | 41961.4271 | 2014-11-18 | 10:15 | 2014 | November | 11 | Winter | 1 |  | Fe-D | 0.05 | #N/A
21 | 6969 | DW | 275599 | WS-LP-010 | 2014-11-18 10:15 | South Platte River above Chatfield Reservoir inlet | ICPMS-DISS | Co-D | <1.0 | µg/L | <1.0 | EPA 200.8 | South Platte R. | 41961.4271 | 2014-11-18 | 10:15 | 2014 | November | 11 | Winter | 1 |  | Co-D | 1 | #N/A
21 | 6969 | DW | 275599 | WS-LP-010 | 2014-11-18 10:15 | South Platte River above Chatfield Reservoir inlet | ICPMS-DISS | Ni-D | 1 | µg/L | <1.0 | EPA 200.8 | South Platte R. | 41961.4271 | 2014-11-18 | 10:15 | 2014 | November | 11 | Winter | 1 |  | Ni-D | 1 | #N/A
21 | 6969 | DW | 275599 | WS-LP-010 | 2014-11-18 10:15 | South Platte River above Chatfield Reservoir inlet | ICPMS-DISS | Cu-D | 5 | µg/L | <5.0 | EPA 200.8 | South Platte R. | 41961.4271 | 2014-11-18 | 10:15 | 2014 | November | 11 | Winter | 1 |  | Cu-D | 5 | #N/A
21 | 6969 | DW | 275599 | WS-LP-010 | 2014-11-18 10:15 | South Platte River above Chatfield Reservoir inlet | ICPMS-DISS | Zn-D | <5.0 | µg/L | <5.0 | EPA 200.8 | South Platte R. | 41961.4271 | 2014-11-18 | 10:15 | 2014 | November | 11 | Winter | 1 |  | Zn-D | 5 | #N/A
21 | 6969 | DW | 275599 | WS-LP-010 | 2014-11-18 10:15 | South Platte River above Chatfield Reservoir inlet | ICPMS-DISS | As-D | <1.0 | µg/L | <1.0 | EPA 200.8 | South Platte R. | 41961.4271 | 2014-11-18 | 10:15 | 2014 | November | 11 | Winter | 1 |  | As-D | 1 | #N/A
21 | 6969 | DW | 275599 | WS-LP-010 | 2014-11-18 10:15 | South Platte River above Chatfield Reservoir inlet | ICPMS-DISS | Se-D | <1.0 | µg/L | <1.0 | EPA 200.8 | South Platte R. | 41961.4271 | 2014-11-18 | 10:15 | 2014 | November | 11 | Winter | 1 |  | Se-D | 1 | #N/A
21 | 6969 | DW | 275599 | WS-LP-010 | 2014-11-18 10:15 | South Platte River above Chatfield Reservoir inlet | ICPMS-DISS | Mo-D | 3 | µg/L | <1.0 | EPA 200.8 | South Platte R. | 41961.4271 | 2014-11-18 | 10:15 | 2014 | November | 11 | Winter | 1 |  | Mo-D | 3 | #N/A
21 | 6969 | DW | 275599 | WS-LP-010 | 2014-11-18 10:15 | South Platte River above Chatfield Reservoir inlet | ICPMS-DISS | Ag-D | <0.5 | µg/L | <0.5 | EPA 200.8 | South Platte R. | 41961.4271 | 2014-11-18 | 10:15 | 2014 | November | 11 | Winter | 1 |  | Ag-D | 0.5 | #N/A
21 | 6969 | DW | 275599 | WS-LP-010 | 2014-11-18 10:15 | South Platte River above Chatfield Reservoir inlet | ICPMS-DISS | Cd-D | <0.5 | µg/L | <0.5 | EPA 200.8 | South Platte R. | 41961.4271 | 2014-11-18 | 10:15 | 2014 | November | 11 | Winter | 1 |  | Cd-D | 0.5 | #N/A
21 | 6969 | DW | 275599 | WS-LP-010 | 2014-11-18 10:15 | South Platte River above Chatfield Reservoir inlet | ICPMS-DISS | Sb-D | <0.5 | µg/L | <0.5 | EPA 200.8 | South Platte R. | 41961.4271 | 2014-11-18 | 10:15 | 2014 | November | 11 | Winter | 1 |  | Sb-D | 0.5 | #N/A
21 | 6969 | DW | 275599 | WS-LP-010 | 2014-11-18 10:15 | South Platte River above Chatfield Reservoir inlet | ICPMS-DISS | Ba-D | 41 | µg/L | <5.0 | EPA 200.8 | South Platte R. | 41961.4271 | 2014-11-18 | 10:15 | 2014 | November | 11 | Winter | 1 |  | Ba-D | 41 | #N/A
21 | 6969 | DW | 275599 | WS-LP-010 | 2014-11-18 10:15 | South Platte River above Chatfield Reservoir inlet | ICPMS-DISS | Hg-D | <0.1 | µg/L | <0.1 | EPA 200.8 | South Platte R. | 41961.4271 | 2014-11-18 | 10:15 | 2014 | November | 11 | Winter | 1 |  | Hg-D | 0.1 | #N/A
21 | 6969 | DW | 275599 | WS-LP-010 | 2014-11-18 10:15 | South Platte River above Chatfield Reservoir inlet | ICPMS-DISS | Tl-D | <0.5 | µg/L | <0.5 | EPA 200.8 | South Platte R. | 41961.4271 | 2014-11-18 | 10:15 | 2014 | November | 11 | Winter | 1 |  | Tl-D | 0.5 | #N/A
21 | 6969 | DW | 275599 | WS-LP-010 | 2014-11-18 10:15 | South Platte River above Chatfield Reservoir inlet | ICPMS-DISS | Pb-D | <1.0 | µg/L | <1.0 | EPA 200.8 | South Platte R. | 41961.4271 | 2014-11-18 | 10:15 | 2014 | November | 11 | Winter | 1 |  | Pb-D | 1 | #N/A
21 | 6969 | DW | 275599 | WS-LP-010 | 2014-11-18 10:15 | South Platte River above Chatfield Reservoir inlet | ICPMS-DISS | U-D | 1.6 | µg/L | <0.5 | EPA 200.8 | South Platte R. | 41961.4271 | 2014-11-18 | 10:15 | 2014 | November | 11 | Winter | 1 |  | U-D | 1.6 | #N/A
21 | 6969 | DW | 275604 | WS-LP-023 | 2014-11-18 10:50 | Plum Creek influent to Chatfield Reservoir | ALK-METROHM | Alk | 143 | mg/L | <1 | SM 2320 B | Plum Creek | 41961.4514 | 2014-11-18 | 10:50 | 2014 | November | 11 | Winter | 1 |  | Alk | 143 | #N/A
21 | 6969 | DW | 275604 | WS-LP-023 | 2014-11-18 10:50 | Plum Creek influent to Chatfield Reservoir | PH | pH | 7.7 | SU |  | SM 4500H+ B | Plum Creek | 41961.4514 | 2014-11-18 | 10:50 | 2014 | November | 11 | Winter | 1 |  | pH | 7.7 | #N/A
21 | 6969 | DW | 275604 | WS-LP-023 | 2014-11-18 10:50 | Plum Creek influent to Chatfield Reservoir | TEMP | Temp | 4 | °C |  | SM 2550 B | Plum Creek | 41961.4514 | 2014-11-18 | 10:50 | 2014 | November | 11 | Winter | 1 |  | Temp | 4 | #N/A
21 | 6969 | DW | 275604 | WS-LP-023 | 2014-11-18 10:50 | Plum Creek influent to Chatfield Reservoir | NH3-COND | NH3 | 62 | µg/L | <8 | SM 4500N D | Plum Creek | 41961.4514 | 2014-11-18 | 10:50 | 2014 | November | 11 | Winter | 1 |  | NH3 | 62 | #N/A
21 | 6969 | DW | 275604 | WS-LP-023 | 2014-11-18 10:50 | Plum Creek influent to Chatfield Reservoir | COND | Cond | 634 | µS/cm | <1 | SM 2510 B | Plum Creek | 41961.4514 | 2014-11-18 | 10:50 | 2014 | November | 11 | Winter | 1 |  | Cond | 634 | #N/A
21 | 6969 | DW | 275604 | WS-LP-023 | 2014-11-18 10:50 | Plum Creek influent to Chatfield Reservoir | DO-LUM | DO | 9.6 | mg/L | <0.1 | ASTM D888 | Plum Creek | 41961.4514 | 2014-11-18 | 10:50 | 2014 | November | 11 | Winter | 1 |  | DO | 9.6 | #N/A
21 | 6969 | DW | 275604 | WS-LP-023 | 2014-11-18 10:50 | Plum Creek influent to Chatfield Reservoir | FLOW | Flow | 16 | CFS |  |  | Plum Creek | 41961.4514 | 2014-11-18 | 10:50 | 2014 | November | 11 | Winter | 1 |  | Flow | 16 | #N/A
21 | 6969 | DW | 275604 | WS-LP-023 | 2014-11-18 10:50 | Plum Creek influent to Chatfield Reservoir | ICPMS-DISS | Be-D | <0.5 | µg/L | <0.5 | EPA 200.8 | Plum Creek | 41961.4514 | 2014-11-18 | 10:50 | 2014 | November | 11 | Winter | 1 |  | Be-D | 0.5 | #N/A
21 | 6969 | DW | 275604 | WS-LP-023 | 2014-11-18 10:50 | Plum Creek influent to Chatfield Reservoir | TOC | TOC | 3.5 | mg/L | <0.5 | SM 5310 C | Plum Creek | 41961.4514 | 2014-11-18 | 10:50 | 2014 | November | 11 | Winter | 1 |  | TOC | 3.5 | #N/A
21 | 6969 | DW | 275604 | WS-LP-023 | 2014-11-18 10:50 | Plum Creek influent to Chatfield Reservoir | ALK-METROHM | Alk-P | <1 | mg/L | <1 | SM 2320 B | Plum Creek | 41961.4514 | 2014-11-18 | 10:50 | 2014 | November | 11 | Winter | 1 |  | Alk-P | 1 | #N/A
21 | 6969 | DW | 275604 | WS-LP-023 | 2014-11-18 10:50 | Plum Creek influent to Chatfield Reservoir | TSS | TSS | 10 | mg/L | <1 | SM 2540 D | Plum Creek | 41961.4514 | 2014-11-18 | 10:50 | 2014 | November | 11 | Winter | 1 |  | TSS | 10 | #N/A
21 | 6969 | DW | 275604 | WS-LP-023 | 2014-11-18 10:50 | Plum Creek influent to Chatfield Reservoir | ICPMS-DISS | B-D | 87 | µg/L | <2.0 | EPA 200.8 | Plum Creek | 41961.4514 | 2014-11-18 | 10:50 | 2014 | November | 11 | Winter | 1 |  | B-D | 87 | #N/A
21 | 6969 | DW | 275604 | WS-LP-023 | 2014-11-18 10:50 | Plum Creek influent to Chatfield Reservoir | ICPMS-DISS | Na-D | 46 | mg/L | <1.0 | EPA 200.8 | Plum Creek | 41961.4514 | 2014-11-18 | 10:50 | 2014 | November | 11 | Winter | 1 |  | Na-D | 46 | #N/A
21 | 6969 | DW | 275604 | WS-LP-023 | 2014-11-18 10:50 | Plum Creek influent to Chatfield Reservoir | ICPMS-DISS | Mg-D | 8.8 | mg/L | <0.5 | EPA 200.8 | Plum Creek | 41961.4514 | 2014-11-18 | 10:50 | 2014 | November | 11 | Winter | 1 |  | Mg-D | 8.8 | #N/A
21 | 6969 | DW | 275604 | WS-LP-023 | 2014-11-18 10:50 | Plum Creek influent to Chatfield Reservoir | ANIONS | NO3 + NO2 | 0.92 | mg/L | <0.04 | EPA 300 | Plum Creek | 41961.4514 | 2014-11-18 | 10:50 | 2014 | November | 11 | Winter | 1 |  | NO3 + NO2 | 0.92 | #N/A
21 | 6969 | DW | 275604 | WS-LP-023 | 2014-11-18 10:50 | Plum Creek influent to Chatfield Reservoir | ICPMS-DISS | Al-D | <20.0 | µg/L | <20.0 | EPA 200.8 | Plum Creek | 41961.4514 | 2014-11-18 | 10:50 | 2014 | November | 11 | Winter | 1 |  | Al-D | 20 | #N/A
21 | 6969 | DW | 275604 | WS-LP-023 | 2014-11-18 10:50 | Plum Creek influent to Chatfield Reservoir | ICPMS-DISS | Si-D | 9.2 | mg/L | <0.5 | EPA 200.8 | Plum Creek | 41961.4514 | 2014-11-18 | 10:50 | 2014 | November | 11 | Winter | 1 |  | Si-D | 9.2 | #N/A
21 | 6969 | DW | 275604 | WS-LP-023 | 2014-11-18 10:50 | Plum Creek influent to Chatfield Reservoir | ICPMS-DISS | K-D | 6.4 | mg/L | <0.1 | EPA 200.8 | Plum Creek | 41961.4514 | 2014-11-18 | 10:50 | 2014 | November | 11 | Winter | 1 |  | K-D | 6.4 | #N/A
21 | 6969 | DW | 275604 | WS-LP-023 | 2014-11-18 10:50 | Plum Creek influent to Chatfield Reservoir | ICPMS-DISS | Ca-D | 63 | mg/L | <9.71 | EPA 200.8 | Plum Creek | 41961.4514 | 2014-11-18 | 10:50 | 2014 | November | 11 | Winter | 1 |  | Ca-D | 63 | #N/A
21 | 6969 | DW | 275604 | WS-LP-023 | 2014-11-18 10:50 | Plum Creek influent to Chatfield Reservoir | ICPMS-DISS | V-D | <2.0 | µg/L | <2.0 | EPA 200.8 | Plum Creek | 41961.4514 | 2014-11-18 | 10:50 | 2014 | November | 11 | Winter | 1 |  | V-D | 2 | #N/A
21 | 6969 | DW | 275604 | WS-LP-023 | 2014-11-18 10:50 | Plum Creek influent to Chatfield Reservoir | ICPMS-DISS | Cr-D | 2 | µg/L | <1.0 | EPA 200.8 | Plum Creek | 41961.4514 | 2014-11-18 | 10:50 | 2014 | November | 11 | Winter | 1 |  | Cr-D | 2 | #N/A
21 | 6969 | DW | 275604 | WS-LP-023 | 2014-11-18 10:50 | Plum Creek influent to Chatfield Reservoir | ICPMS-DISS | Mn-D | 330 | µg/L | <19.42 | EPA 200.8 | Plum Creek | 41961.4514 | 2014-11-18 | 10:50 | 2014 | November | 11 | Winter | 1 |  | Mn-D | 330 | #N/A
21 | 6969 | DW | 275604 | WS-LP-023 | 2014-11-18 10:50 | Plum Creek influent to Chatfield Reservoir | ICPMS-DISS | Fe-D | 0.06 | mg/L | <0.05 | EPA 200.8 | Plum Creek | 41961.4514 | 2014-11-18 | 10:50 | 2014 | November | 11 | Winter | 1 |  | Fe-D | 0.06 | #N/A
21 | 6969 | DW | 275604 | WS-LP-023 | 2014-11-18 10:50 | Plum Creek influent to Chatfield Reservoir | ICPMS-DISS | Co-D | <1.0 | µg/L | <1.0 | EPA 200.8 | Plum Creek | 41961.4514 | 2014-11-18 | 10:50 | 2014 | November | 11 | Winter | 1 |  | Co-D | 1 | #N/A
21 | 6969 | DW | 275604 | WS-LP-023 | 2014-11-18 10:50 | Plum Creek influent to Chatfield Reservoir | ICPMS-DISS | Ni-D | 3 | µg/L | <1.0 | EPA 200.8 | Plum Creek | 41961.4514 | 2014-11-18 | 10:50 | 2014 | November | 11 | Winter | 1 |  | Ni-D | 3 | #N/A
21 | 6969 | DW | 275604 | WS-LP-023 | 2014-11-18 10:50 | Plum Creek influent to Chatfield Reservoir | ICPMS-DISS | Cu-D | 9 | µg/L | <5.0 | EPA 200.8 | Plum Creek | 41961.4514 | 2014-11-18 | 10:50 | 2014 | November | 11 | Winter | 1 |  | Cu-D | 9 | #N/A
21 | 6969 | DW | 275604 | WS-LP-023 | 2014-11-18 10:50 | Plum Creek influent to Chatfield Reservoir | ICPMS-DISS | Zn-D | <5.0 | µg/L | <5.0 | EPA 200.8 | Plum Creek | 41961.4514 | 2014-11-18 | 10:50 | 2014 | November | 11 | Winter | 1 |  | Zn-D | 5 | #N/A
21 | 6969 | DW | 275604 | WS-LP-023 | 2014-11-18 10:50 | Plum Creek influent to Chatfield Reservoir | ICPMS-DISS | As-D | <1.0 | µg/L | <1.0 | EPA 200.8 | Plum Creek | 41961.4514 | 2014-11-18 | 10:50 | 2014 | November | 11 | Winter | 1 |  | As-D | 1 | #N/A
21 | 6969 | DW | 275604 | WS-LP-023 | 2014-11-18 10:50 | Plum Creek influent to Chatfield Reservoir | ICPMS-DISS | Se-D | <1.0 | µg/L | <1.0 | EPA 200.8 | Plum Creek | 41961.4514 | 2014-11-18 | 10:50 | 2014 | November | 11 | Winter | 1 |  | Se-D | 1 | #N/A
21 | 6969 | DW | 275604 | WS-LP-023 | 2014-11-18 10:50 | Plum Creek influent to Chatfield Reservoir | ICPMS-DISS | Mo-D | 1 | µg/L | <1.0 | EPA 200.8 | Plum Creek | 41961.4514 | 2014-11-18 | 10:50 | 2014 | November | 11 | Winter | 1 |  | Mo-D | 1 | #N/A
21 | 6969 | DW | 275604 | WS-LP-023 | 2014-11-18 10:50 | Plum Creek influent to Chatfield Reservoir | ICPMS-DISS | Ag-D | <0.5 | µg/L | <0.5 | EPA 200.8 | Plum Creek | 41961.4514 | 2014-11-18 | 10:50 | 2014 | November | 11 | Winter | 1 |  | Ag-D | 0.5 | #N/A
21 | 6969 | DW | 275604 | WS-LP-023 | 2014-11-18 10:50 | Plum Creek influent to Chatfield Reservoir | ICPMS-DISS | Cd-D | <0.5 | µg/L | <0.5 | EPA 200.8 | Plum Creek | 41961.4514 | 2014-11-18 | 10:50 | 2014 | November | 11 | Winter | 1 |  | Cd-D | 0.5 | #N/A
21 | 6969 | DW | 275604 | WS-LP-023 | 2014-11-18 10:50 | Plum Creek influent to Chatfield Reservoir | ICPMS-DISS | Sb-D | <0.5 | µg/L | <0.5 | EPA 200.8 | Plum Creek | 41961.4514 | 2014-11-18 | 10:50 | 2014 | November | 11 | Winter | 1 |  | Sb-D | 0.5 | #N/A
21 | 6969 | DW | 275604 | WS-LP-023 | 2014-11-18 10:50 | Plum Creek influent to Chatfield Reservoir | ICPMS-DISS | Ba-D | 89 | µg/L | <5.0 | EPA 200.8 | Plum Creek | 41961.4514 | 2014-11-18 | 10:50 | 2014 | November | 11 | Winter | 1 |  | Ba-D | 89 | #N/A
21 | 6969 | DW | 275604 | WS-LP-023 | 2014-11-18 10:50 | Plum Creek influent to Chatfield Reservoir | ICPMS-DISS | Hg-D | <0.1 | µg/L | <0.1 | EPA 200.8 | Plum Creek | 41961.4514 | 2014-11-18 | 10:50 | 2014 | November | 11 | Winter | 1 |  | Hg-D | 0.1 | #N/A
21 | 6969 | DW | 275604 | WS-LP-023 | 2014-11-18 10:50 | Plum Creek influent to Chatfield Reservoir | ICPMS-DISS | Tl-D | <0.5 | µg/L | <0.5 | EPA 200.8 | Plum Creek | 41961.4514 | 2014-11-18 | 10:50 | 2014 | November | 11 | Winter | 1 |  | Tl-D | 0.5 | #N/A
21 | 6969 | DW | 275604 | WS-LP-023 | 2014-11-18 10:50 | Plum Creek influent to Chatfield Reservoir | ICPMS-DISS | Pb-D | <1.0 | µg/L | <1.0 | EPA 200.8 | Plum Creek | 41961.4514 | 2014-11-18 | 10:50 | 2014 | November | 11 | Winter | 1 |  | Pb-D | 1 | #N/A
21 | 6969 | DW | 275604 | WS-LP-023 | 2014-11-18 10:50 | Plum Creek influent to Chatfield Reservoir | ICPMS-DISS | U-D | 3.4 | µg/L | <0.5 | EPA 200.8 | Plum Creek | 41961.4514 | 2014-11-18 | 10:50 | 2014 | November | 11 | Winter | 1 |  | U-D | 3.4 | #N/A
21 | 6969 | DW | 276239 | RS-CT-01-1 | 2014-10-14 11:50 | Chatfield Reservoir | ICPMS-TOT | Be-T | <0.5 | µg/L | <0.5 | EPA 200.8 | Chatfield Reservoir | 41926.4931 | 2014-10-14 | 11:50 | 2014 | October | 10 | Winter | 1 |  | Be-T | 0.5 | #N/A
21 | 6969 | DW | 276239 | RS-CT-01-1 | 2014-10-14 11:50 | Chatfield Reservoir | ICPMS-TOT | B-T | 23 | µg/L | <2.0 | EPA 200.8 | Chatfield Reservoir | 41926.4931 | 2014-10-14 | 11:50 | 2014 | October | 10 | Winter | 1 |  | B-T | 23 | #N/A
21 | 6969 | DW | 276239 | RS-CT-01-1 | 2014-10-14 11:50 | Chatfield Reservoir | ICPMS-TOT | Na-T | 19 | mg/L | <1.0 | EPA 200.8 | Chatfield Reservoir | 41926.4931 | 2014-10-14 | 11:50 | 2014 | October | 10 | Winter | 1 |  | Na-T | 19 | #N/A
21 | 6969 | DW | 276239 | RS-CT-01-1 | 2014-10-14 11:50 | Chatfield Reservoir | ICPMS-TOT | Mg-T | 8 | mg/L | <0.5 | EPA 200.8 | Chatfield Reservoir | 41926.4931 | 2014-10-14 | 11:50 | 2014 | October | 10 | Winter | 1 |  | Mg-T | 8 | #N/A
21 | 6969 | DW | 276239 | RS-CT-01-1 | 2014-10-14 11:50 | Chatfield Reservoir | ICPMS-TOT | Al-T | 119 | µg/L | <20.0 | EPA 200.8 | Chatfield Reservoir | 41926.4931 | 2014-10-14 | 11:50 | 2014 | October | 10 | Winter | 1 |  | Al-T | 119 | #N/A
21 | 6969 | DW | 276239 | RS-CT-01-1 | 2014-10-14 11:50 | Chatfield Reservoir | ICPMS-TOT | Si-T | 4.4 | mg/L | <0.5 | EPA 200.8 | Chatfield Reservoir | 41926.4931 | 2014-10-14 | 11:50 | 2014 | October | 10 | Winter | 1 |  | Si-T | 4.4 | #N/A
21 | 6969 | DW | 276239 | RS-CT-01-1 | 2014-10-14 11:50 | Chatfield Reservoir | ICPMS-TOT | K-T | 2.3 | mg/L | <0.1 | EPA 200.8 | Chatfield Reservoir | 41926.4931 | 2014-10-14 | 11:50 | 2014 | October | 10 | Winter | 1 |  | K-T | 2.3 | #N/A
21 | 6969 | DW | 276239 | RS-CT-01-1 | 2014-10-14 11:50 | Chatfield Reservoir | ICPMS-TOT | Ca-T | 31 | mg/L | <1.0 | EPA 200.8 | Chatfield Reservoir | 41926.4931 | 2014-10-14 | 11:50 | 2014 | October | 10 | Winter | 1 |  | Ca-T | 31 | #N/A
21 | 6969 | DW | 276239 | RS-CT-01-1 | 2014-10-14 11:50 | Chatfield Reservoir | ICPMS-TOT | V-T | <2.0 | µg/L | <2.0 | EPA 200.8 | Chatfield Reservoir | 41926.4931 | 2014-10-14 | 11:50 | 2014 | October | 10 | Winter | 1 |  | V-T | 2 | #N/A
21 | 6969 | DW | 276239 | RS-CT-01-1 | 2014-10-14 11:50 | Chatfield Reservoir | ICPMS-TOT | Cr-T | <1.0 | µg/L | <1.0 | EPA 200.8 | Chatfield Reservoir | 41926.4931 | 2014-10-14 | 11:50 | 2014 | October | 10 | Winter | 1 |  | Cr-T | 1 | #N/A
21 | 6969 | DW | 276239 | RS-CT-01-1 | 2014-10-14 11:50 | Chatfield Reservoir | ICPMS-TOT | Mn-T | 100 | µg/L | <2.0 | EPA 200.8 | Chatfield Reservoir | 41926.4931 | 2014-10-14 | 11:50 | 2014 | October | 10 | Winter | 1 |  | Mn-T | 100 | #N/A
21 | 6969 | DW | 276239 | RS-CT-01-1 | 2014-10-14 11:50 | Chatfield Reservoir | ICPMS-TOT | Fe-T | 0.13 | mg/L | <0.05 | EPA 200.8 | Chatfield Reservoir | 41926.4931 | 2014-10-14 | 11:50 | 2014 | October | 10 | Winter | 1 |  | Fe-T | 0.13 | #N/A
21 | 6969 | DW | 276239 | RS-CT-01-1 | 2014-10-14 11:50 | Chatfield Reservoir | ICPMS-TOT | Co-T | <1.0 | µg/L | <1.0 | EPA 200.8 | Chatfield Reservoir | 41926.4931 | 2014-10-14 | 11:50 | 2014 | October | 10 | Winter | 1 |  | Co-T | 1 | #N/A
21 | 6969 | DW | 276239 | RS-CT-01-1 | 2014-10-14 11:50 | Chatfield Reservoir | ICPMS-TOT | Ni-T | 1 | µg/L | <1.0 | EPA 200.8 | Chatfield Reservoir | 41926.4931 | 2014-10-14 | 11:50 | 2014 | October | 10 | Winter | 1 |  | Ni-T | 1 | #N/A
21 | 6969 | DW | 276239 | RS-CT-01-1 | 2014-10-14 11:50 | Chatfield Reservoir | ICPMS-TOT | Cu-T | <5.0 | µg/L | <5.0 | EPA 200.8 | Chatfield Reservoir | 41926.4931 | 2014-10-14 | 11:50 | 2014 | October | 10 | Winter | 1 |  | Cu-T | 5 | #N/A
21 | 6969 | DW | 276239 | RS-CT-01-1 | 2014-10-14 11:50 | Chatfield Reservoir | ICPMS-TOT | Zn-T | 15 | µg/L | <5.0 | EPA 200.8 | Chatfield Reservoir | 41926.4931 | 2014-10-14 | 11:50 | 2014 | October | 10 | Winter | 1 |  | Zn-T | 15 | #N/A
21 | 6969 | DW | 276239 | RS-CT-01-1 | 2014-10-14 11:50 | Chatfield Reservoir | ICPMS-TOT | As-T | <1.0 | µg/L | <1.0 | EPA 200.8 | Chatfield Reservoir | 41926.4931 | 2014-10-14 | 11:50 | 2014 | October | 10 | Winter | 1 |  | As-T | 1 | #N/A
21 | 6969 | DW | 276239 | RS-CT-01-1 | 2014-10-14 11:50 | Chatfield Reservoir | ICPMS-TOT | Se-T | <1.0 | µg/L | <1.0 | EPA 200.8 | Chatfield Reservoir | 41926.4931 | 2014-10-14 | 11:50 | 2014 | October | 10 | Winter | 1 |  | Se-T | 1 | #N/A
21 | 6969 | DW | 276239 | RS-CT-01-1 | 2014-10-14 11:50 | Chatfield Reservoir | ICPMS-TOT | Mo-T | 3 | µg/L | <1.0 | EPA 200.8 | Chatfield Reservoir | 41926.4931 | 2014-10-14 | 11:50 | 2014 | October | 10 | Winter | 1 |  | Mo-T | 3 | #N/A
21 | 6969 | DW | 276239 | RS-CT-01-1 | 2014-10-14 11:50 | Chatfield Reservoir | ICPMS-TOT | Ag-T | <0.5 | µg/L | <0.5 | EPA 200.8 | Chatfield Reservoir | 41926.4931 | 2014-10-14 | 11:50 | 2014 | October | 10 | Winter | 1 |  | Ag-T | 0.5 | #N/A
21 | 6969 | DW | 276239 | RS-CT-01-1 | 2014-10-14 11:50 | Chatfield Reservoir | ICPMS-TOT | Cd-T | <0.5 | µg/L | <0.5 | EPA 200.8 | Chatfield Reservoir | 41926.4931 | 2014-10-14 | 11:50 | 2014 | October | 10 | Winter | 1 |  | Cd-T | 0.5 | #N/A
21 | 6969 | DW | 276239 | RS-CT-01-1 | 2014-10-14 11:50 | Chatfield Reservoir | ICPMS-TOT | Sb-T | <0.5 | µg/L | <0.5 | EPA 200.8 | Chatfield Reservoir | 41926.4931 | 2014-10-14 | 11:50 | 2014 | October | 10 | Winter | 1 |  | Sb-T | 0.5 | #N/A
21 | 6969 | DW | 276239 | RS-CT-01-1 | 2014-10-14 11:50 | Chatfield Reservoir | ICPMS-TOT | Ba-T | 45 | µg/L | <5.0 | EPA 200.8 | Chatfield Reservoir | 41926.4931 | 2014-10-14 | 11:50 | 2014 | October | 10 | Winter | 1 |  | Ba-T | 45 | #N/A
21 | 6969 | DW | 276239 | RS-CT-01-1 | 2014-10-14 11:50 | Chatfield Reservoir | ICPMS-TOT | Hg-T | <0.1 | µg/L | <0.1 | EPA 200.8 | Chatfield Reservoir | 41926.4931 | 2014-10-14 | 11:50 | 2014 | October | 10 | Winter | 1 |  | Hg-T | 0.1 | #N/A
21 | 6969 | DW | 276239 | RS-CT-01-1 | 2014-10-14 11:50 | Chatfield Reservoir | ICPMS-TOT | Tl-T | <0.5 | µg/L | <0.5 | EPA 200.8 | Chatfield Reservoir | 41926.4931 | 2014-10-14 | 11:50 | 2014 | October | 10 | Winter | 1 |  | Tl-T | 0.5 | #N/A
21 | 6969 | DW | 276239 | RS-CT-01-1 | 2014-10-14 11:50 | Chatfield Reservoir | ICPMS-TOT | Pb-T | <1.0 | µg/L | <1.0 | EPA 200.8 | Chatfield Reservoir | 41926.4931 | 2014-10-14 | 11:50 | 2014 | October | 10 | Winter | 1 |  | Pb-T | 1 | #N/A
21 | 6969 | DW | 276239 | RS-CT-01-1 | 2014-10-14 11:50 | Chatfield Reservoir | ICPMS-TOT | U-T | 1.4 | µg/L | <0.5 | EPA 200.8 | Chatfield Reservoir | 41926.4931 | 2014-10-14 | 11:50 | 2014 | October | 10 | Winter | 1 |  | U-T | 1.4 | #N/A
21 | 6969 | DW | 276243 | RS-CT-01-16 | 2014-10-14 12:10 | Chatfield Reservoir | ICPMS-TOT | Be-T | <0.5 | µg/L | <0.5 | EPA 200.8 | Chatfield Reservoir | 41926.5069 | 2014-10-14 | 12:10 | 2014 | October | 10 | Winter | 16 |  | Be-T | 0.5 | #N/A
21 | 6969 | DW | 276243 | RS-CT-01-16 | 2014-10-14 12:10 | Chatfield Reservoir | ICPMS-TOT | B-T | 23 | µg/L | <2.0 | EPA 200.8 | Chatfield Reservoir | 41926.5069 | 2014-10-14 | 12:10 | 2014 | October | 10 | Winter | 16 |  | B-T | 23 | #N/A
21 | 6969 | DW | 276243 | RS-CT-01-16 | 2014-10-14 12:10 | Chatfield Reservoir | ICPMS-TOT | Na-T | 19 | mg/L | <1.0 | EPA 200.8 | Chatfield Reservoir | 41926.5069 | 2014-10-14 | 12:10 | 2014 | October | 10 | Winter | 16 |  | Na-T | 19 | #N/A
21 | 6969 | DW | 276243 | RS-CT-01-16 | 2014-10-14 12:10 | Chatfield Reservoir | ICPMS-TOT | Mg-T | 7.8 | mg/L | <0.5 | EPA 200.8 | Chatfield Reservoir | 41926.5069 | 2014-10-14 | 12:10 | 2014 | October | 10 | Winter | 16 |  | Mg-T | 7.8 | #N/A
21 | 6969 | DW | 276243 | RS-CT-01-16 | 2014-10-14 12:10 | Chatfield Reservoir | ICPMS-TOT | Al-T | 225 | µg/L | <20.0 | EPA 200.8 | Chatfield Reservoir | 41926.5069 | 2014-10-14 | 12:10 | 2014 | October | 10 | Winter | 16 |  | Al-T | 225 | #N/A
21 | 6969 | DW | 276243 | RS-CT-01-16 | 2014-10-14 12:10 | Chatfield Reservoir | ICPMS-TOT | Si-T | 4.6 | mg/L | <0.5 | EPA 200.8 | Chatfield Reservoir | 41926.5069 | 2014-10-14 | 12:10 | 2014 | October | 10 | Winter | 16 |  | Si-T | 4.6 | #N/A
21 | 6969 | DW | 276243 | RS-CT-01-16 | 2014-10-14 12:10 | Chatfield Reservoir | ICPMS-TOT | K-T | 2.3 | mg/L | <0.1 | EPA 200.8 | Chatfield Reservoir | 41926.5069 | 2014-10-14 | 12:10 | 2014 | October | 10 | Winter | 16 |  | K-T | 2.3 | #N/A
21 | 6969 | DW | 276243 | RS-CT-01-16 | 2014-10-14 12:10 | Chatfield Reservoir | ICPMS-TOT | Ca-T | 30 | mg/L | <1.0 | EPA 200.8 | Chatfield Reservoir | 41926.5069 | 2014-10-14 | 12:10 | 2014 | October | 10 | Winter | 16 |  | Ca-T | 30 | #N/A
21 | 6969 | DW | 276243 | RS-CT-01-16 | 2014-10-14 12:10 | Chatfield Reservoir | ICPMS-TOT | V-T | <2.0 | µg/L | <2.0 | EPA 200.8 | Chatfield Reservoir | 41926.5069 | 2014-10-14 | 12:10 | 2014 | October | 10 | Winter | 16 |  | V-T | 2 | #N/A
21 | 6969 | DW | 276243 | RS-CT-01-16 | 2014-10-14 12:10 | Chatfield Reservoir | ICPMS-TOT | Cr-T | <1.0 | µg/L | <1.0 | EPA 200.8 | Chatfield Reservoir | 41926.5069 | 2014-10-14 | 12:10 | 2014 | October | 10 | Winter | 16 |  | Cr-T | 1 | #N/A
21 | 6969 | DW | 276243 | RS-CT-01-16 | 2014-10-14 12:10 | Chatfield Reservoir | ICPMS-TOT | Mn-T | 100 | µg/L | <2.0 | EPA 200.8 | Chatfield Reservoir | 41926.5069 | 2014-10-14 | 12:10 | 2014 | October | 10 | Winter | 16 |  | Mn-T | 100 | #N/A
21 | 6969 | DW | 276243 | RS-CT-01-16 | 2014-10-14 12:10 | Chatfield Reservoir | ICPMS-TOT | Fe-T | 0.25 | mg/L | <0.05 | EPA 200.8 | Chatfield Reservoir | 41926.5069 | 2014-10-14 | 12:10 | 2014 | October | 10 | Winter | 16 |  | Fe-T | 0.25 | #N/A
21 | 6969 | DW | 276243 | RS-CT-01-16 | 2014-10-14 12:10 | Chatfield Reservoir | ICPMS-TOT | Co-T | <1.0 | µg/L | <1.0 | EPA 200.8 | Chatfield Reservoir | 41926.5069 | 2014-10-14 | 12:10 | 2014 | October | 10 | Winter | 16 |  | Co-T | 1 | #N/A
21 | 6969 | DW | 276243 | RS-CT-01-16 | 2014-10-14 12:10 | Chatfield Reservoir | ICPMS-TOT | Ni-T | 1 | µg/L | <1.0 | EPA 200.8 | Chatfield Reservoir | 41926.5069 | 2014-10-14 | 12:10 | 2014 | October | 10 | Winter | 16 |  | Ni-T | 1 | #N/A
21 | 6969 | DW | 276243 | RS-CT-01-16 | 2014-10-14 12:10 | Chatfield Reservoir | ICPMS-TOT | Cu-T | <5.0 | µg/L | <5.0 | EPA 200.8 | Chatfield Reservoir | 41926.5069 | 2014-10-14 | 12:10 | 2014 | October | 10 | Winter | 16 |  | Cu-T | 5 | #N/A
21 | 6969 | DW | 276243 | RS-CT-01-16 | 2014-10-14 12:10 | Chatfield Reservoir | ICPMS-TOT | Zn-T | 14 | µg/L | <5.0 | EPA 200.8 | Chatfield Reservoir | 41926.5069 | 2014-10-14 | 12:10 | 2014 | October | 10 | Winter | 16 |  | Zn-T | 14 | #N/A
21 | 6969 | DW | 276243 | RS-CT-01-16 | 2014-10-14 12:10 | Chatfield Reservoir | ICPMS-TOT | As-T | <1.0 | µg/L | <1.0 | EPA 200.8 | Chatfield Reservoir | 41926.5069 | 2014-10-14 | 12:10 | 2014 | October | 10 | Winter | 16 |  | As-T | 1 | #N/A
21 | 6969 | DW | 276243 | RS-CT-01-16 | 2014-10-14 12:10 | Chatfield Reservoir | ICPMS-TOT | Se-T | <1.0 | µg/L | <1.0 | EPA 200.8 | Chatfield Reservoir | 41926.5069 | 2014-10-14 | 12:10 | 2014 | October | 10 | Winter | 16 |  | Se-T | 1 | #N/A
21 | 6969 | DW | 276243 | RS-CT-01-16 | 2014-10-14 12:10 | Chatfield Reservoir | ICPMS-TOT | Mo-T | 3 | µg/L | <1.0 | EPA 200.8 | Chatfield Reservoir | 41926.5069 | 2014-10-14 | 12:10 | 2014 | October | 10 | Winter | 16 |  | Mo-T | 3 | #N/A
21 | 6969 | DW | 276243 | RS-CT-01-16 | 2014-10-14 12:10 | Chatfield Reservoir | ICPMS-TOT | Ag-T | <0.5 | µg/L | <0.5 | EPA 200.8 | Chatfield Reservoir | 41926.5069 | 2014-10-14 | 12:10 | 2014 | October | 10 | Winter | 16 |  | Ag-T | 0.5 | #N/A
21 | 6969 | DW | 276243 | RS-CT-01-16 | 2014-10-14 12:10 | Chatfield Reservoir | ICPMS-TOT | Cd-T | <0.5 | µg/L | <0.5 | EPA 200.8 | Chatfield Reservoir | 41926.5069 | 2014-10-14 | 12:10 | 2014 | October | 10 | Winter | 16 |  | Cd-T | 0.5 | #N/A
21 | 6969 | DW | 276243 | RS-CT-01-16 | 2014-10-14 12:10 | Chatfield Reservoir | ICPMS-TOT | Sb-T | <0.5 | µg/L | <0.5 | EPA 200.8 | Chatfield Reservoir | 41926.5069 | 2014-10-14 | 12:10 | 2014 | October | 10 | Winter | 16 |  | Sb-T | 0.5 | #N/A
21 | 6969 | DW | 276243 | RS-CT-01-16 | 2014-10-14 12:10 | Chatfield Reservoir | ICPMS-TOT | Ba-T | 46 | µg/L | <5.0 | EPA 200.8 | Chatfield Reservoir | 41926.5069 | 2014-10-14 | 12:10 | 2014 | October | 10 | Winter | 16 |  | Ba-T | 46 | #N/A
21 | 6969 | DW | 276243 | RS-CT-01-16 | 2014-10-14 12:10 | Chatfield Reservoir | ICPMS-TOT | Hg-T | <0.1 | µg/L | <0.1 | EPA 200.8 | Chatfield Reservoir | 41926.5069 | 2014-10-14 | 12:10 | 2014 | October | 10 | Winter | 16 |  | Hg-T | 0.1 | #N/A
21 | 6969 | DW | 276243 | RS-CT-01-16 | 2014-10-14 12:10 | Chatfield Reservoir | ICPMS-TOT | Tl-T | <0.5 | µg/L | <0.5 | EPA 200.8 | Chatfield Reservoir | 41926.5069 | 2014-10-14 | 12:10 | 2014 | October | 10 | Winter | 16 |  | Tl-T | 0.5 | #N/A
21 | 6969 | DW | 276243 | RS-CT-01-16 | 2014-10-14 12:10 | Chatfield Reservoir | ICPMS-TOT | Pb-T | <1.0 | µg/L | <1.0 | EPA 200.8 | Chatfield Reservoir | 41926.5069 | 2014-10-14 | 12:10 | 2014 | October | 10 | Winter | 16 |  | Pb-T | 1 | #N/A
21 | 6969 | DW | 276243 | RS-CT-01-16 | 2014-10-14 12:10 | Chatfield Reservoir | ICPMS-TOT | U-T | 1.4 | µg/L | <0.5 | EPA 200.8 | Chatfield Reservoir | 41926.5069 | 2014-10-14 | 12:10 | 2014 | October | 10 | Winter | 16 |  | U-T | 1.4 | #N/A
21 | 6969 | DW | 277931 | WS-LP-002 | 2014-12-03 09:40 | S. Platte below Chatfield Res. | ALK-METROHM | Alk | 88 | mg/L | <1 | SM 2320 B | Chatfield Reservoir Outflow | 41976.4028 | 2014-12-03 | 9:40 | 2014 | December | 12 | Winter | 1 |  | Alk | 88 | #N/A
21 | 6969 | DW | 277931 | WS-LP-002 | 2014-12-03 09:40 | S. Platte below Chatfield Res. | TEMP | Temp | 4 | °C |  | SM 2550 B | Chatfield Reservoir Outflow | 41976.4028 | 2014-12-03 | 9:40 | 2014 | December | 12 | Winter | 1 |  | Temp | 4 | #N/A
21 | 6969 | DW | 277931 | WS-LP-002 | 2014-12-03 09:40 | S. Platte below Chatfield Res. | PH | pH | 8.2 | SU |  | SM 4500H+ B | Chatfield Reservoir Outflow | 41976.4028 | 2014-12-03 | 9:40 | 2014 | December | 12 | Winter | 1 |  | pH | 8.2 | #N/A
21 | 6969 | DW | 277931 | WS-LP-002 | 2014-12-03 09:40 | S. Platte below Chatfield Res. | COND | Cond | 360 | µS/cm | <1 | SM 2510 B | Chatfield Reservoir Outflow | 41976.4028 | 2014-12-03 | 9:40 | 2014 | December | 12 | Winter | 1 |  | Cond | 360 | #N/A
21 | 6969 | DW | 277931 | WS-LP-002 | 2014-12-03 09:40 | S. Platte below Chatfield Res. | FLOW | Flow | 46 | CFS |  |  | Chatfield Reservoir Outflow | 41976.4028 | 2014-12-03 | 9:40 | 2014 | December | 12 | Winter | 1 |  | Flow | 46 | #N/A
21 | 6969 | DW | 277931 | WS-LP-002 | 2014-12-03 09:40 | S. Platte below Chatfield Res. | DO-LUM | DO | 9.8 | mg/L | <0.1 | ASTM D888 | Chatfield Reservoir Outflow | 41976.4028 | 2014-12-03 | 9:40 | 2014 | December | 12 | Winter | 1 |  | DO | 9.8 | #N/A
21 | 6969 | DW | 277931 | WS-LP-002 | 2014-12-03 09:40 | S. Platte below Chatfield Res. | NH3-COND | NH3 | 9 | µg/L | <8 | SM 4500N D | Chatfield Reservoir Outflow | 41976.4028 | 2014-12-03 | 9:40 | 2014 | December | 12 | Winter | 1 |  | NH3 | 9 | #N/A
21 | 6969 | DW | 277931 | WS-LP-002 | 2014-12-03 09:40 | S. Platte below Chatfield Res. | ALK-METROHM | Alk-P | <1 | mg/L | <1 | SM 2320 B | Chatfield Reservoir Outflow | 41976.4028 | 2014-12-03 | 9:40 | 2014 | December | 12 | Winter | 1 |  | Alk-P | 1 | #N/A
21 | 6969 | DW | 277938 | WS-LP-010 | 2014-12-03 10:20 | South Platte River above Chatfield Reservoir inlet | ALK-METROHM | Alk | 81 | mg/L | <1 | SM 2320 B | South Platte R. | 41976.4306 | 2014-12-03 | 10:20 | 2014 | December | 12 | Winter | 1 |  | Alk | 81 | #N/A
21 | 6969 | DW | 277938 | WS-LP-010 | 2014-12-03 10:20 | South Platte River above Chatfield Reservoir inlet | TEMP | Temp | 3 | °C |  | SM 2550 B | South Platte R. | 41976.4306 | 2014-12-03 | 10:20 | 2014 | December | 12 | Winter | 1 |  | Temp | 3 | #N/A
21 | 6969 | DW | 277938 | WS-LP-010 | 2014-12-03 10:20 | South Platte River above Chatfield Reservoir inlet | PH | pH | 8 | SU |  | SM 4500H+ B | South Platte R. | 41976.4306 | 2014-12-03 | 10:20 | 2014 | December | 12 | Winter | 1 |  | pH | 8 | #N/A
21 | 6969 | DW | 277938 | WS-LP-010 | 2014-12-03 10:20 | South Platte River above Chatfield Reservoir inlet | COND | Cond | 340 | µS/cm | <1 | SM 2510 B | South Platte R. | 41976.4306 | 2014-12-03 | 10:20 | 2014 | December | 12 | Winter | 1 |  | Cond | 340 | #N/A
21 | 6969 | DW | 277938 | WS-LP-010 | 2014-12-03 10:20 | South Platte River above Chatfield Reservoir inlet | FLOW | Flow | 45 | CFS |  |  | South Platte R. | 41976.4306 | 2014-12-03 | 10:20 | 2014 | December | 12 | Winter | 1 |  | Flow | 45 | #N/A
21 | 6969 | DW | 277938 | WS-LP-010 | 2014-12-03 10:20 | South Platte River above Chatfield Reservoir inlet | DO-LUM | DO | 10.5 | mg/L | <0.1 | ASTM D888 | South Platte R. | 41976.4306 | 2014-12-03 | 10:20 | 2014 | December | 12 | Winter | 1 |  | DO | 10.5 | #N/A
21 | 6969 | DW | 277938 | WS-LP-010 | 2014-12-03 10:20 | South Platte River above Chatfield Reservoir inlet | NH3-COND | NH3 | <8 | µg/L | <8 | SM 4500N D | South Platte R. | 41976.4306 | 2014-12-03 | 10:20 | 2014 | December | 12 | Winter | 1 |  | NH3 | 8 | #N/A
21 | 6969 | DW | 277938 | WS-LP-010 | 2014-12-03 10:20 | South Platte River above Chatfield Reservoir inlet | ALK-METROHM | Alk-P | <1 | mg/L | <1 | SM 2320 B | South Platte R. | 41976.4306 | 2014-12-03 | 10:20 | 2014 | December | 12 | Winter | 1 |  | Alk-P | 1 | #N/A
21 | 6969 | DW | 277946 | WS-LP-023 | 2014-12-03 11:00 | Plum Creek influent to Chatfield Reservoir | ALK-METROHM | Alk | 143 | mg/L | <1 | SM 2320 B | Plum Creek | 41976.4583 | 2014-12-03 | 11:00 | 2014 | December | 12 | Winter | 1 |  | Alk | 143 | #N/A
21 | 6969 | DW | 277946 | WS-LP-023 | 2014-12-03 11:00 | Plum Creek influent to Chatfield Reservoir | TEMP | Temp | 4 | °C |  | SM 2550 B | Plum Creek | 41976.4583 | 2014-12-03 | 11:00 | 2014 | December | 12 | Winter | 1 |  | Temp | 4 | #N/A
21 | 6969 | DW | 277946 | WS-LP-023 | 2014-12-03 11:00 | Plum Creek influent to Chatfield Reservoir | PH | pH | 7.6 | SU |  | SM 4500H+ B | Plum Creek | 41976.4583 | 2014-12-03 | 11:00 | 2014 | December | 12 | Winter | 1 |  | pH | 7.6 | #N/A
21 | 6969 | DW | 277946 | WS-LP-023 | 2014-12-03 11:00 | Plum Creek influent to Chatfield Reservoir | NH3-COND | NH3 | 52 | µg/L | <8 | SM 4500N D | Plum Creek | 41976.4583 | 2014-12-03 | 11:00 | 2014 | December | 12 | Winter | 1 |  | NH3 | 52 | #N/A
21 | 6969 | DW | 277946 | WS-LP-023 | 2014-12-03 11:00 | Plum Creek influent to Chatfield Reservoir | FLOW | Flow | 9 | CFS |  |  | Plum Creek | 41976.4583 | 2014-12-03 | 11:00 | 2014 | December | 12 | Winter | 1 |  | Flow | 9 | #N/A
21 | 6969 | DW | 277946 | WS-LP-023 | 2014-12-03 11:00 | Plum Creek influent to Chatfield Reservoir | DO-LUM | DO | 9.8 | mg/L | <0.1 | ASTM D888 | Plum Creek | 41976.4583 | 2014-12-03 | 11:00 | 2014 | December | 12 | Winter | 1 |  | DO | 9.8 | #N/A
21 | 6969 | DW | 277946 | WS-LP-023 | 2014-12-03 11:00 | Plum Creek influent to Chatfield Reservoir | COND | Cond | 630 | µS/cm | <1 | SM 2510 B | Plum Creek | 41976.4583 | 2014-12-03 | 11:00 | 2014 | December | 12 | Winter | 1 |  | Cond | 630 | #N/A
21 | 6969 | DW | 277946 | WS-LP-023 | 2014-12-03 11:00 | Plum Creek influent to Chatfield Reservoir | ALK-METROHM | Alk-P | <1 | mg/L | <1 | SM 2320 B | Plum Creek | 41976.4583 | 2014-12-03 | 11:00 | 2014 | December | 12 | Winter | 1 |  | Alk-P | 1 | #N/A
21 | 6969 | DW | 275596 | WS-LP-002 | 2014-11-18 09:50 | S. Platte below Chatfield Res. | HARD-CALC | Hardness | 114 | mg/L | <3 | Calculated | Chatfield Reservoir Outflow | 41961.4097 | 2014-11-18 | 9:50 | 2014 | November | 11 | Winter | 1 |  | Hardness | 114 | #N/A
21 | 6969 | DW | 275596 | WS-LP-002 | 2014-11-18 09:50 | S. Platte below Chatfield Res. | TKN | TKN | 0.3 | mg/L | <0.1 | ASTM D3590-02b | Chatfield Reservoir Outflow | 41961.4097 | 2014-11-18 | 9:50 | 2014 | November | 11 | Winter | 1 |  | TKN | 0.3 | #N/A
21 | 6969 | DW | 275596 | WS-LP-002 | 2014-11-18 09:50 | S. Platte below Chatfield Res. | TPHOS | P | 11 | µg/L | <5 | EPA 365.1 | Chatfield Reservoir Outflow | 41961.4097 | 2014-11-18 | 9:50 | 2014 | November | 11 | Winter | 1 |  | Total Phosphorus | 11 | #N/A
21 | 6969 | DW | 275596 | WS-LP-002 | 2014-11-18 09:50 | S. Platte below Chatfield Res. | ICPMS-TOT | Be-T | <0.5 | µg/L | <0.5 | EPA 200.8 | Chatfield Reservoir Outflow | 41961.4097 | 2014-11-18 | 9:50 | 2014 | November | 11 | Winter | 1 |  | Be-T | 0.5 | #N/A
21 | 6969 | DW | 275596 | WS-LP-002 | 2014-11-18 09:50 | S. Platte below Chatfield Res. | ICPMS-TOT | B-T | 26 | µg/L | <2.0 | EPA 200.8 | Chatfield Reservoir Outflow | 41961.4097 | 2014-11-18 | 9:50 | 2014 | November | 11 | Winter | 1 |  | B-T | 26 | #N/A
21 | 6969 | DW | 275596 | WS-LP-002 | 2014-11-18 09:50 | S. Platte below Chatfield Res. | ICPMS-TOT | Na-T | 20 | mg/L | <1.0 | EPA 200.8 | Chatfield Reservoir Outflow | 41961.4097 | 2014-11-18 | 9:50 | 2014 | November | 11 | Winter | 1 |  | Na-T | 20 | #N/A
21 | 6969 | DW | 275596 | WS-LP-002 | 2014-11-18 09:50 | S. Platte below Chatfield Res. | ICPMS-TOT | Mg-T | 8.2 | mg/L | <0.5 | EPA 200.8 | Chatfield Reservoir Outflow | 41961.4097 | 2014-11-18 | 9:50 | 2014 | November | 11 | Winter | 1 |  | Mg-T | 8.2 | #N/A
21 | 6969 | DW | 275596 | WS-LP-002 | 2014-11-18 09:50 | S. Platte below Chatfield Res. | ICPMS-TOT | Al-T | 107 | µg/L | <20.0 | EPA 200.8 | Chatfield Reservoir Outflow | 41961.4097 | 2014-11-18 | 9:50 | 2014 | November | 11 | Winter | 1 |  | Al-T | 107 | #N/A
21 | 6969 | DW | 275596 | WS-LP-002 | 2014-11-18 09:50 | S. Platte below Chatfield Res. | ICPMS-TOT | Si-T | 2.8 | mg/L | <0.5 | EPA 200.8 | Chatfield Reservoir Outflow | 41961.4097 | 2014-11-18 | 9:50 | 2014 | November | 11 | Winter | 1 |  | Si-T | 2.8 | #N/A
21 | 6969 | DW | 275596 | WS-LP-002 | 2014-11-18 09:50 | S. Platte below Chatfield Res. | ICPMS-TOT | K-T | 2.3 | mg/L | <0.1 | EPA 200.8 | Chatfield Reservoir Outflow | 41961.4097 | 2014-11-18 | 9:50 | 2014 | November | 11 | Winter | 1 |  | K-T | 2.3 | #N/A
21 | 6969 | DW | 275596 | WS-LP-002 | 2014-11-18 09:50 | S. Platte below Chatfield Res. | ICPMS-TOT | Ca-T | 33 | mg/L | <1.0 | EPA 200.8 | Chatfield Reservoir Outflow | 41961.4097 | 2014-11-18 | 9:50 | 2014 | November | 11 | Winter | 1 |  | Ca-T | 33 | #N/A
21 | 6969 | DW | 275596 | WS-LP-002 | 2014-11-18 09:50 | S. Platte below Chatfield Res. | ICPMS-TOT | V-T | <2.0 | µg/L | <2.0 | EPA 200.8 | Chatfield Reservoir Outflow | 41961.4097 | 2014-11-18 | 9:50 | 2014 | November | 11 | Winter | 1 |  | V-T | 2 | #N/A
21 | 6969 | DW | 275596 | WS-LP-002 | 2014-11-18 09:50 | S. Platte below Chatfield Res. | ICPMS-TOT | Cr-T | <1.0 | µg/L | <1.0 | EPA 200.8 | Chatfield Reservoir Outflow | 41961.4097 | 2014-11-18 | 9:50 | 2014 | November | 11 | Winter | 1 |  | Cr-T | 1 | #N/A
21 | 6969 | DW | 275596 | WS-LP-002 | 2014-11-18 09:50 | S. Platte below Chatfield Res. | ICPMS-TOT | Mn-T | 39 | µg/L | <2.0 | EPA 200.8 | Chatfield Reservoir Outflow | 41961.4097 | 2014-11-18 | 9:50 | 2014 | November | 11 | Winter | 1 |  | Mn-T | 39 | #N/A
21 | 6969 | DW | 275596 | WS-LP-002 | 2014-11-18 09:50 | S. Platte below Chatfield Res. | ICPMS-TOT | Fe-T | 0.13 | mg/L | <0.05 | EPA 200.8 | Chatfield Reservoir Outflow | 41961.4097 | 2014-11-18 | 9:50 | 2014 | November | 11 | Winter | 1 |  | Fe-T | 0.13 | #N/A
21 | 6969 | DW | 275596 | WS-LP-002 | 2014-11-18 09:50 | S. Platte below Chatfield Res. | ICPMS-TOT | Co-T | <1.0 | µg/L | <1.0 | EPA 200.8 | Chatfield Reservoir Outflow | 41961.4097 | 2014-11-18 | 9:50 | 2014 | November | 11 | Winter | 1 |  | Co-T | 1 | #N/A
21 | 6969 | DW | 275596 | WS-LP-002 | 2014-11-18 09:50 | S. Platte below Chatfield Res. | ICPMS-TOT | Ni-T | 2 | µg/L | <1.0 | EPA 200.8 | Chatfield Reservoir Outflow | 41961.4097 | 2014-11-18 | 9:50 | 2014 | November | 11 | Winter | 1 |  | Ni-T | 2 | #N/A
21 | 6969 | DW | 275596 | WS-LP-002 | 2014-11-18 09:50 | S. Platte below Chatfield Res. | ICPMS-TOT | Cu-T | 7 | µg/L | <5.0 | EPA 200.8 | Chatfield Reservoir Outflow | 41961.4097 | 2014-11-18 | 9:50 | 2014 | November | 11 | Winter | 1 |  | Cu-T | 7 | #N/A
21 | 6969 | DW | 275596 | WS-LP-002 | 2014-11-18 09:50 | S. Platte below Chatfield Res. | ICPMS-TOT | Zn-T | 14 | µg/L | <5.0 | EPA 200.8 | Chatfield Reservoir Outflow | 41961.4097 | 2014-11-18 | 9:50 | 2014 | November | 11 | Winter | 1 |  | Zn-T | 14 | #N/A
21 | 6969 | DW | 275596 | WS-LP-002 | 2014-11-18 09:50 | S. Platte below Chatfield Res. | ICPMS-TOT | As-T | <1.0 | µg/L | <1.0 | EPA 200.8 | Chatfield Reservoir Outflow | 41961.4097 | 2014-11-18 | 9:50 | 2014 | November | 11 | Winter | 1 |  | As-T | 1 | #N/A
21 | 6969 | DW | 275596 | WS-LP-002 | 2014-11-18 09:50 | S. Platte below Chatfield Res. | ICPMS-TOT | Se-T | <1.0 | µg/L | <1.0 | EPA 200.8 | Chatfield Reservoir Outflow | 41961.4097 | 2014-11-18 | 9:50 | 2014 | November | 11 | Winter | 1 |  | Se-T | 1 | #N/A
21 | 6969 | DW | 275596 | WS-LP-002 | 2014-11-18 09:50 | S. Platte below Chatfield Res. | ICPMS-TOT | Mo-T | 3 | µg/L | <1.0 | EPA 200.8 | Chatfield Reservoir Outflow | 41961.4097 | 2014-11-18 | 9:50 | 2014 | November | 11 | Winter | 1 |  | Mo-T | 3 | #N/A
21 | 6969 | DW | 275596 | WS-LP-002 | 2014-11-18 09:50 | S. Platte below Chatfield Res. | ICPMS-TOT | Ag-T | <0.5 | µg/L | <0.5 | EPA 200.8 | Chatfield Reservoir Outflow | 41961.4097 | 2014-11-18 | 9:50 | 2014 | November | 11 | Winter | 1 |  | Ag-T | 0.5 | #N/A
21 | 6969 | DW | 275596 | WS-LP-002 | 2014-11-18 09:50 | S. Platte below Chatfield Res. | ICPMS-TOT | Cd-T | <0.5 | µg/L | <0.5 | EPA 200.8 | Chatfield Reservoir Outflow | 41961.4097 | 2014-11-18 | 9:50 | 2014 | November | 11 | Winter | 1 |  | Cd-T | 0.5 | #N/A
21 | 6969 | DW | 275596 | WS-LP-002 | 2014-11-18 09:50 | S. Platte below Chatfield Res. | ICPMS-TOT | Sb-T | <0.5 | µg/L | <0.5 | EPA 200.8 | Chatfield Reservoir Outflow | 41961.4097 | 2014-11-18 | 9:50 | 2014 | November | 11 | Winter | 1 |  | Sb-T | 0.5 | #N/A
21 | 6969 | DW | 275596 | WS-LP-002 | 2014-11-18 09:50 | S. Platte below Chatfield Res. | ICPMS-TOT | Ba-T | 45 | µg/L | <5.0 | EPA 200.8 | Chatfield Reservoir Outflow | 41961.4097 | 2014-11-18 | 9:50 | 2014 | November | 11 | Winter | 1 |  | Ba-T | 45 | #N/A
21 | 6969 | DW | 275596 | WS-LP-002 | 2014-11-18 09:50 | S. Platte below Chatfield Res. | ICPMS-TOT | Hg-T | <0.1 | µg/L | <0.1 | EPA 200.8 | Chatfield Reservoir Outflow | 41961.4097 | 2014-11-18 | 9:50 | 2014 | November | 11 | Winter | 1 |  | Hg-T | 0.1 | #N/A
21 | 6969 | DW | 275596 | WS-LP-002 | 2014-11-18 09:50 | S. Platte below Chatfield Res. | ICPMS-TOT | Tl-T | <0.5 | µg/L | <0.5 | EPA 200.8 | Chatfield Reservoir Outflow | 41961.4097 | 2014-11-18 | 9:50 | 2014 | November | 11 | Winter | 1 |  | Tl-T | 0.5 | #N/A
21 | 6969 | DW | 275596 | WS-LP-002 | 2014-11-18 09:50 | S. Platte below Chatfield Res. | ICPMS-TOT | Pb-T | <1.0 | µg/L | <1.0 | EPA 200.8 | Chatfield Reservoir Outflow | 41961.4097 | 2014-11-18 | 9:50 | 2014 | November | 11 | Winter | 1 |  | Pb-T | 1 | #N/A
21 | 6969 | DW | 275596 | WS-LP-002 | 2014-11-18 09:50 | S. Platte below Chatfield Res. | ICPMS-TOT | U-T | 1.6 | µg/L | <0.5 | EPA 200.8 | Chatfield Reservoir Outflow | 41961.4097 | 2014-11-18 | 9:50 | 2014 | November | 11 | Winter | 1 |  | U-T | 1.6 | #N/A
21 | 6969 | DW | 275599 | WS-LP-010 | 2014-11-18 10:15 | South Platte River above Chatfield Reservoir inlet | HARD-CALC | Hardness | 119 | mg/L | <3 | Calculated | South Platte R. | 41961.4271 | 2014-11-18 | 10:15 | 2014 | November | 11 | Winter | 1 |  | Hardness | 119 | #N/A
21 | 6969 | DW | 275599 | WS-LP-010 | 2014-11-18 10:15 | South Platte River above Chatfield Reservoir inlet | TPHOS | P | 7 | µg/L | <5 | EPA 365.1 | South Platte R. | 41961.4271 | 2014-11-18 | 10:15 | 2014 | November | 11 | Winter | 1 |  | Total Phosphorus | 7 | #N/A
21 | 6969 | DW | 275599 | WS-LP-010 | 2014-11-18 10:15 | South Platte River above Chatfield Reservoir inlet | TKN | TKN | 0.2 | mg/L | <0.1 | ASTM D3590-02b | South Platte R. | 41961.4271 | 2014-11-18 | 10:15 | 2014 | November | 11 | Winter | 1 |  | TKN | 0.2 | #N/A
21 | 6969 | DW | 275604 | WS-LP-023 | 2014-11-18 10:50 | Plum Creek influent to Chatfield Reservoir | HARD-CALC | Hardness | 190 | mg/L | <3 | Calculated | Plum Creek | 41961.4514 | 2014-11-18 | 10:50 | 2014 | November | 11 | Winter | 1 |  | Hardness | 190 | #N/A
21 | 6969 | DW | 275604 | WS-LP-023 | 2014-11-18 10:50 | Plum Creek influent to Chatfield Reservoir | TPHOS | P | 46 | µg/L | <5 | EPA 365.1 | Plum Creek | 41961.4514 | 2014-11-18 | 10:50 | 2014 | November | 11 | Winter | 1 |  | Total Phosphorus | 46 | #N/A
21 | 6969 | DW | 275604 | WS-LP-023 | 2014-11-18 10:50 | Plum Creek influent to Chatfield Reservoir | TKN | TKN | 0.4 | mg/L | <0.1 | ASTM D3590-02b | Plum Creek | 41961.4514 | 2014-11-18 | 10:50 | 2014 | November | 11 | Winter | 1 |  | TKN | 0.4 | #N/A
21 | 6969 | DW | 275604 | WS-LP-023 | 2014-11-18 10:50 | Plum Creek influent to Chatfield Reservoir | ICPMS-TOT | Be-T | <0.5 | µg/L | <0.5 | EPA 200.8 | Plum Creek | 41961.4514 | 2014-11-18 | 10:50 | 2014 | November | 11 | Winter | 1 |  | Be-T | 0.5 | #N/A
21 | 6969 | DW | 275604 | WS-LP-023 | 2014-11-18 10:50 | Plum Creek influent to Chatfield Reservoir | ICPMS-TOT | B-T | 95 | µg/L | <2.0 | EPA 200.8 | Plum Creek | 41961.4514 | 2014-11-18 | 10:50 | 2014 | November | 11 | Winter | 1 |  | B-T | 95 | #N/A
21 | 6969 | DW | 275604 | WS-LP-023 | 2014-11-18 10:50 | Plum Creek influent to Chatfield Reservoir | ICPMS-TOT | Na-T | 44 | mg/L | <1.0 | EPA 200.8 | Plum Creek | 41961.4514 | 2014-11-18 | 10:50 | 2014 | November | 11 | Winter | 1 |  | Na-T | 44 | #N/A
21 | 6969 | DW | 275604 | WS-LP-023 | 2014-11-18 10:50 | Plum Creek influent to Chatfield Reservoir | ICPMS-TOT | Mg-T | 8.5 | mg/L | <0.5 | EPA 200.8 | Plum Creek | 41961.4514 | 2014-11-18 | 10:50 | 2014 | November | 11 | Winter | 1 |  | Mg-T | 8.5 | #N/A
21 | 6969 | DW | 275604 | WS-LP-023 | 2014-11-18 10:50 | Plum Creek influent to Chatfield Reservoir | ICPMS-TOT | Al-T | 293 | µg/L | <20.0 | EPA 200.8 | Plum Creek | 41961.4514 | 2014-11-18 | 10:50 | 2014 | November | 11 | Winter | 1 |  | Al-T | 293 | #N/A
21 | 6969 | DW | 275604 | WS-LP-023 | 2014-11-18 10:50 | Plum Creek influent to Chatfield Reservoir | ICPMS-TOT | Si-T | 9.9 | mg/L | <0.5 | EPA 200.8 | Plum Creek | 41961.4514 | 2014-11-18 | 10:50 | 2014 | November | 11 | Winter | 1 |  | Si-T | 9.9 | #N/A
21 | 6969 | DW | 275604 | WS-LP-023 | 2014-11-18 10:50 | Plum Creek influent to Chatfield Reservoir | ICPMS-TOT | K-T | 6.4 | mg/L | <0.1 | EPA 200.8 | Plum Creek | 41961.4514 | 2014-11-18 | 10:50 | 2014 | November | 11 | Winter | 1 |  | K-T | 6.4 | #N/A
21 | 6969 | DW | 275604 | WS-LP-023 | 2014-11-18 10:50 | Plum Creek influent to Chatfield Reservoir | ICPMS-TOT | Ca-T | 63 | mg/L | <9.8 | EPA 200.8 | Plum Creek | 41961.4514 | 2014-11-18 | 10:50 | 2014 | November | 11 | Winter | 1 |  | Ca-T | 63 | #N/A
21 | 6969 | DW | 275604 | WS-LP-023 | 2014-11-18 10:50 | Plum Creek influent to Chatfield Reservoir | ICPMS-TOT | V-T | <2.0 | µg/L | <2.0 | EPA 200.8 | Plum Creek | 41961.4514 | 2014-11-18 | 10:50 | 2014 | November | 11 | Winter | 1 |  | V-T | 2 | #N/A
21 | 6969 | DW | 275604 | WS-LP-023 | 2014-11-18 10:50 | Plum Creek influent to Chatfield Reservoir | ICPMS-TOT | Cr-T | <1.0 | µg/L | <1.0 | EPA 200.8 | Plum Creek | 41961.4514 | 2014-11-18 | 10:50 | 2014 | November | 11 | Winter | 1 |  | Cr-T | 1 | #N/A
21 | 6969 | DW | 275604 | WS-LP-023 | 2014-11-18 10:50 | Plum Creek influent to Chatfield Reservoir | ICPMS-TOT | Mn-T | 350 | µg/L | <19.6 | EPA 200.8 | Plum Creek | 41961.4514 | 2014-11-18 | 10:50 | 2014 | November | 11 | Winter | 1 |  | Mn-T | 350 | #N/A
21 | 6969 | DW | 275604 | WS-LP-023 | 2014-11-18 10:50 | Plum Creek influent to Chatfield Reservoir | ICPMS-TOT | Fe-T | 0.73 | mg/L | <0.05 | EPA 200.8 | Plum Creek | 41961.4514 | 2014-11-18 | 10:50 | 2014 | November | 11 | Winter | 1 |  | Fe-T | 0.73 | #N/A
21 | 6969 | DW | 275604 | WS-LP-023 | 2014-11-18 10:50 | Plum Creek influent to Chatfield Reservoir | ICPMS-TOT | Co-T | <1.0 | µg/L | <1.0 | EPA 200.8 | Plum Creek | 41961.4514 | 2014-11-18 | 10:50 | 2014 | November | 11 | Winter | 1 |  | Co-T | 1 | #N/A
21 | 6969 | DW | 275604 | WS-LP-023 | 2014-11-18 10:50 | Plum Creek influent to Chatfield Reservoir | ICPMS-TOT | Ni-T | 4 | µg/L | <1.0 | EPA 200.8 | Plum Creek | 41961.4514 | 2014-11-18 | 10:50 | 2014 | November | 11 | Winter | 1 |  | Ni-T | 4 | #N/A
21 | 6969 | DW | 275604 | WS-LP-023 | 2014-11-18 10:50 | Plum Creek influent to Chatfield Reservoir | ICPMS-TOT | Cu-T | 7 | µg/L | <5.0 | EPA 200.8 | Plum Creek | 41961.4514 | 2014-11-18 | 10:50 | 2014 | November | 11 | Winter | 1 |  | Cu-T | 7 | #N/A
21 | 6969 | DW | 275604 | WS-LP-023 | 2014-11-18 10:50 | Plum Creek influent to Chatfield Reservoir | ICPMS-TOT | Zn-T | 23 | µg/L | <5.0 | EPA 200.8 | Plum Creek | 41961.4514 | 2014-11-18 | 10:50 | 2014 | November | 11 | Winter | 1 |  | Zn-T | 23 | #N/A
21 | 6969 | DW | 275604 | WS-LP-023 | 2014-11-18 10:50 | Plum Creek influent to Chatfield Reservoir | ICPMS-TOT | As-T | <1.0 | µg/L | <1.0 | EPA 200.8 | Plum Creek | 41961.4514 | 2014-11-18 | 10:50 | 2014 | November | 11 | Winter | 1 |  | As-T | 1 | #N/A
21 | 6969 | DW | 275604 | WS-LP-023 | 2014-11-18 10:50 | Plum Creek influent to Chatfield Reservoir | ICPMS-TOT | Se-T | <1.0 | µg/L | <1.0 | EPA 200.8 | Plum Creek | 41961.4514 | 2014-11-18 | 10:50 | 2014 | November | 11 | Winter | 1 |  | Se-T | 1 | #N/A
21 | 6969 | DW | 275604 | WS-LP-023 | 2014-11-18 10:50 | Plum Creek influent to Chatfield Reservoir | ICPMS-TOT | Mo-T | 1 | µg/L | <1.0 | EPA 200.8 | Plum Creek | 41961.4514 | 2014-11-18 | 10:50 | 2014 | November | 11 | Winter | 1 |  | Mo-T | 1 | #N/A
21 | 6969 | DW | 275604 | WS-LP-023 | 2014-11-18 10:50 | Plum Creek influent to Chatfield Reservoir | ICPMS-TOT | Ag-T | <0.5 | µg/L | <0.5 | EPA 200.8 | Plum Creek | 41961.4514 | 2014-11-18 | 10:50 | 2014 | November | 11 | Winter | 1 |  | Ag-T | 0.5 | #N/A
21 | 6969 | DW | 275604 | WS-LP-023 | 2014-11-18 10:50 | Plum Creek influent to Chatfield Reservoir | ICPMS-TOT | Cd-T | <0.5 | µg/L | <0.5 | EPA 200.8 | Plum Creek | 41961.4514 | 2014-11-18 | 10:50 | 2014 | November | 11 | Winter | 1 |  | Cd-T | 0.5 | #N/A
21 | 6969 | DW | 275604 | WS-LP-023 | 2014-11-18 10:50 | Plum Creek influent to Chatfield Reservoir | ICPMS-TOT | Sb-T | <0.5 | µg/L | <0.5 | EPA 200.8 | Plum Creek | 41961.4514 | 2014-11-18 | 10:50 | 2014 | November | 11 | Winter | 1 |  | Sb-T | 0.5 | #N/A
21 | 6969 | DW | 275604 | WS-LP-023 | 2014-11-18 10:50 | Plum Creek influent to Chatfield Reservoir | ICPMS-TOT | Ba-T | 97 | µg/L | <5.0 | EPA 200.8 | Plum Creek | 41961.4514 | 2014-11-18 | 10:50 | 2014 | November | 11 | Winter | 1 |  | Ba-T | 97 | #N/A
21 | 6969 | DW | 275604 | WS-LP-023 | 2014-11-18 10:50 | Plum Creek influent to Chatfield Reservoir | ICPMS-TOT | Hg-T | <0.1 | µg/L | <0.1 | EPA 200.8 | Plum Creek | 41961.4514 | 2014-11-18 | 10:50 | 2014 | November | 11 | Winter | 1 |  | Hg-T | 0.1 | #N/A
21 | 6969 | DW | 275604 | WS-LP-023 | 2014-11-18 10:50 | Plum Creek influent to Chatfield Reservoir | ICPMS-TOT | Tl-T | <0.5 | µg/L | <0.5 | EPA 200.8 | Plum Creek | 41961.4514 | 2014-11-18 | 10:50 | 2014 | November | 11 | Winter | 1 |  | Tl-T | 0.5 | #N/A
21 | 6969 | DW | 275604 | WS-LP-023 | 2014-11-18 10:50 | Plum Creek influent to Chatfield Reservoir | ICPMS-TOT | Pb-T | <1.0 | µg/L | <1.0 | EPA 200.8 | Plum Creek | 41961.4514 | 2014-11-18 | 10:50 | 2014 | November | 11 | Winter | 1 |  | Pb-T | 1 | #N/A
21 | 6969 | DW | 275604 | WS-LP-023 | 2014-11-18 10:50 | Plum Creek influent to Chatfield Reservoir | ICPMS-TOT | U-T | 3.4 | µg/L | <0.5 | EPA 200.8 | Plum Creek | 41961.4514 | 2014-11-18 | 10:50 | 2014 | November | 11 | Winter | 1 |  | U-T | 3.4 | #N/A
21 | 6969 | DW | 277931 | WS-LP-002 | 2014-12-03 09:40 | S. Platte below Chatfield Res. | HARD-CALC | Hardness | 117 | mg/L | <3 | Calculated | Chatfield Reservoir Outflow | 41976.4028 | 2014-12-03 | 9:40 | 2014 | December | 12 | Winter | 1 |  | Hardness | 117 | #N/A
21 | 6969 | DW | 277931 | WS-LP-002 | 2014-12-03 09:40 | S. Platte below Chatfield Res. | TPHOS | P | 8 | µg/L | <5 | EPA 365.1 | Chatfield Reservoir Outflow | 41976.4028 | 2014-12-03 | 9:40 | 2014 | December | 12 | Winter | 1 |  | Total Phosphorus | 8 | #N/A
21 | 6969 | DW | 277931 | WS-LP-002 | 2014-12-03 09:40 | S. Platte below Chatfield Res. | TOC | TOC | 3.2 | mg/L | <0.5 | SM 5310 C | Chatfield Reservoir Outflow | 41976.4028 | 2014-12-03 | 9:40 | 2014 | December | 12 | Winter | 1 |  | TOC | 3.2 | #N/A
21 | 6969 | DW | 277931 | WS-LP-002 | 2014-12-03 09:40 | S. Platte below Chatfield Res. | ICPMS-DISS | Be-D | <0.5 | µg/L | <0.5 | EPA 200.8 | Chatfield Reservoir Outflow | 41976.4028 | 2014-12-03 | 9:40 | 2014 | December | 12 | Winter | 1 |  | Be-D | 0.5 | #N/A
21 | 6969 | DW | 277931 | WS-LP-002 | 2014-12-03 09:40 | S. Platte below Chatfield Res. | ICPMS-DISS | B-D | 26 | µg/L | <2.0 | EPA 200.8 | Chatfield Reservoir Outflow | 41976.4028 | 2014-12-03 | 9:40 | 2014 | December | 12 | Winter | 1 |  | B-D | 26 | #N/A
21 | 6969 | DW | 277931 | WS-LP-002 | 2014-12-03 09:40 | S. Platte below Chatfield Res. | TSS | TSS | 4 | mg/L | <1 | SM 2540 D | Chatfield Reservoir Outflow | 41976.4028 | 2014-12-03 | 9:40 | 2014 | December | 12 | Winter | 1 |  | TSS | 4 | #N/A
21 | 6969 | DW | 277931 | WS-LP-002 | 2014-12-03 09:40 | S. Platte below Chatfield Res. | ICPMS-DISS | Na-D | 21 | mg/L | <1.0 | EPA 200.8 | Chatfield Reservoir Outflow | 41976.4028 | 2014-12-03 | 9:40 | 2014 | December | 12 | Winter | 1 |  | Na-D | 21 | #N/A
21 | 6969 | DW | 277931 | WS-LP-002 | 2014-12-03 09:40 | S. Platte below Chatfield Res. | ICPMS-DISS | Mg-D | 8.5 | mg/L | <0.5 | EPA 200.8 | Chatfield Reservoir Outflow | 41976.4028 | 2014-12-03 | 9:40 | 2014 | December | 12 | Winter | 1 |  | Mg-D | 8.5 | #N/A
21 | 6969 | DW | 277931 | WS-LP-002 | 2014-12-03 09:40 | S. Platte below Chatfield Res. | ANIONS | NO3 + NO2 | <0.04 | mg/L | <0.04 | EPA 300 | Chatfield Reservoir Outflow | 41976.4028 | 2014-12-03 | 9:40 | 2014 | December | 12 | Winter | 1 |  | NO3 + NO2 | 0.04 | #N/A
21 | 6969 | DW | 277931 | WS-LP-002 | 2014-12-03 09:40 | S. Platte below Chatfield Res. | ICPMS-DISS | Al-D | <20.0 | µg/L | <20.0 | EPA 200.8 | Chatfield Reservoir Outflow | 41976.4028 | 2014-12-03 | 9:40 | 2014 | December | 12 | Winter | 1 |  | Al-D | 20 | #N/A
21 | 6969 | DW | 277931 | WS-LP-002 | 2014-12-03 09:40 | S. Platte below Chatfield Res. | ICPMS-DISS | Si-D | 2.4 | mg/L | <0.5 | EPA 200.8 | Chatfield Reservoir Outflow | 41976.4028 | 2014-12-03 | 9:40 | 2014 | December | 12 | Winter | 1 |  | Si-D | 2.4 | #N/A
21 | 6969 | DW | 277931 | WS-LP-002 | 2014-12-03 09:40 | S. Platte below Chatfield Res. | ICPMS-DISS | K-D | 2.3 | mg/L | <0.1 | EPA 200.8 | Chatfield Reservoir Outflow | 41976.4028 | 2014-12-03 | 9:40 | 2014 | December | 12 | Winter | 1 |  | K-D | 2.3 | #N/A
21 | 6969 | DW | 277931 | WS-LP-002 | 2014-12-03 09:40 | S. Platte below Chatfield Res. | ICPMS-DISS | Ca-D | 33 | mg/L | <1.0 | EPA 200.8 | Chatfield Reservoir Outflow | 41976.4028 | 2014-12-03 | 9:40 | 2014 | December | 12 | Winter | 1 |  | Ca-D | 33 | #N/A
21 | 6969 | DW | 277931 | WS-LP-002 | 2014-12-03 09:40 | S. Platte below Chatfield Res. | ICPMS-DISS | V-D | <2.0 | µg/L | <2.0 | EPA 200.8 | Chatfield Reservoir Outflow | 41976.4028 | 2014-12-03 | 9:40 | 2014 | December | 12 | Winter | 1 |  | V-D | 2 | #N/A
21 | 6969 | DW | 277931 | WS-LP-002 | 2014-12-03 09:40 | S. Platte below Chatfield Res. | ICPMS-DISS | Cr-D | <1.0 | µg/L | <1.0 | EPA 200.8 | Chatfield Reservoir Outflow | 41976.4028 | 2014-12-03 | 9:40 | 2014 | December | 12 | Winter | 1 |  | Cr-D | 1 | #N/A
21 | 6969 | DW | 277931 | WS-LP-002 | 2014-12-03 09:40 | S. Platte below Chatfield Res. | ICPMS-DISS | Mn-D | 7 | µg/L | <2.0 | EPA 200.8 | Chatfield Reservoir Outflow | 41976.4028 | 2014-12-03 | 9:40 | 2014 | December | 12 | Winter | 1 |  | Mn-D | 7 | #N/A
21 | 6969 | DW | 277931 | WS-LP-002 | 2014-12-03 09:40 | S. Platte below Chatfield Res. | ICPMS-DISS | Fe-D | <0.05 | mg/L | <0.05 | EPA 200.8 | Chatfield Reservoir Outflow | 41976.4028 | 2014-12-03 | 9:40 | 2014 | December | 12 | Winter | 1 |  | Fe-D | 0.05 | #N/A
21 | 6969 | DW | 277931 | WS-LP-002 | 2014-12-03 09:40 | S. Platte below Chatfield Res. | ICPMS-DISS | Co-D | <1.0 | µg/L | <1.0 | EPA 200.8 | Chatfield Reservoir Outflow | 41976.4028 | 2014-12-03 | 9:40 | 2014 | December | 12 | Winter | 1 |  | Co-D | 1 | #N/A
21 | 6969 | DW | 277931 | WS-LP-002 | 2014-12-03 09:40 | S. Platte below Chatfield Res. | ICPMS-DISS | Ni-D | 1 | µg/L | <1.0 | EPA 200.8 | Chatfield Reservoir Outflow | 41976.4028 | 2014-12-03 | 9:40 | 2014 | December | 12 | Winter | 1 |  | Ni-D | 1 | #N/A
21 | 6969 | DW | 277931 | WS-LP-002 | 2014-12-03 09:40 | S. Platte below Chatfield Res. | ICPMS-DISS | Cu-D | 5 | µg/L | <5.0 | EPA 200.8 | Chatfield Reservoir Outflow | 41976.4028 | 2014-12-03 | 9:40 | 2014 | December | 12 | Winter | 1 |  | Cu-D | 5 | #N/A
21 | 6969 | DW | 277931 | WS-LP-002 | 2014-12-03 09:40 | S. Platte below Chatfield Res. | ICPMS-DISS | Zn-D | <5.0 | µg/L | <5.0 | EPA 200.8 | Chatfield Reservoir Outflow | 41976.4028 | 2014-12-03 | 9:40 | 2014 | December | 12 | Winter | 1 |  | Zn-D | 5 | #N/A
21 | 6969 | DW | 277931 | WS-LP-002 | 2014-12-03 09:40 | S. Platte below Chatfield Res. | ICPMS-DISS | As-D | <1.0 | µg/L | <1.0 | EPA 200.8 | Chatfield Reservoir Outflow | 41976.4028 | 2014-12-03 | 9:40 | 2014 | December | 12 | Winter | 1 |  | As-D | 1 | #N/A
21 | 6969 | DW | 277931 | WS-LP-002 | 2014-12-03 09:40 | S. Platte below Chatfield Res. | ICPMS-DISS | Se-D | 1 | µg/L | <1.0 | EPA 200.8 | Chatfield Reservoir Outflow | 41976.4028 | 2014-12-03 | 9:40 | 2014 | December | 12 | Winter | 1 |  | Se-D | 1 | #N/A
21 | 6969 | DW | 277931 | WS-LP-002 | 2014-12-03 09:40 | S. Platte below Chatfield Res. | ICPMS-DISS | Mo-D | 3 | µg/L | <1.0 | EPA 200.8 | Chatfield Reservoir Outflow | 41976.4028 | 2014-12-03 | 9:40 | 2014 | December | 12 | Winter | 1 |  | Mo-D | 3 | #N/A
21 | 6969 | DW | 277931 | WS-LP-002 | 2014-12-03 09:40 | S. Platte below Chatfield Res. | ICPMS-DISS | Ag-D | <0.5 | µg/L | <0.5 | EPA 200.8 | Chatfield Reservoir Outflow | 41976.4028 | 2014-12-03 | 9:40 | 2014 | December | 12 | Winter | 1 |  | Ag-D | 0.5 | #N/A
21 | 6969 | DW | 277931 | WS-LP-002 | 2014-12-03 09:40 | S. Platte below Chatfield Res. | ICPMS-DISS | Cd-D | <0.5 | µg/L | <0.5 | EPA 200.8 | Chatfield Reservoir Outflow | 41976.4028 | 2014-12-03 | 9:40 | 2014 | December | 12 | Winter | 1 |  | Cd-D | 0.5 | #N/A
21 | 6969 | DW | 277931 | WS-LP-002 | 2014-12-03 09:40 | S. Platte below Chatfield Res. | ICPMS-DISS | Sb-D | <0.5 | µg/L | <0.5 | EPA 200.8 | Chatfield Reservoir Outflow | 41976.4028 | 2014-12-03 | 9:40 | 2014 | December | 12 | Winter | 1 |  | Sb-D | 0.5 | #N/A
21 | 6969 | DW | 277931 | WS-LP-002 | 2014-12-03 09:40 | S. Platte below Chatfield Res. | ICPMS-DISS | Ba-D | 44 | µg/L | <5.0 | EPA 200.8 | Chatfield Reservoir Outflow | 41976.4028 | 2014-12-03 | 9:40 | 2014 | December | 12 | Winter | 1 |  | Ba-D | 44 | #N/A
21 | 6969 | DW | 277931 | WS-LP-002 | 2014-12-03 09:40 | S. Platte below Chatfield Res. | ICPMS-DISS | Hg-D | <0.1 | µg/L | <0.1 | EPA 200.8 | Chatfield Reservoir Outflow | 41976.4028 | 2014-12-03 | 9:40 | 2014 | December | 12 | Winter | 1 |  | Hg-D | 0.1 | #N/A
21 | 6969 | DW | 277931 | WS-LP-002 | 2014-12-03 09:40 | S. Platte below Chatfield Res. | ICPMS-DISS | Tl-D | <0.5 | µg/L | <0.5 | EPA 200.8 | Chatfield Reservoir Outflow | 41976.4028 | 2014-12-03 | 9:40 | 2014 | December | 12 | Winter | 1 |  | Tl-D | 0.5 | #N/A
21 | 6969 | DW | 277931 | WS-LP-002 | 2014-12-03 09:40 | S. Platte below Chatfield Res. | ICPMS-DISS | Pb-D | <1.0 | µg/L | <1.0 | EPA 200.8 | Chatfield Reservoir Outflow | 41976.4028 | 2014-12-03 | 9:40 | 2014 | December | 12 | Winter | 1 |  | Pb-D | 1 | #N/A
21 | 6969 | DW | 277931 | WS-LP-002 | 2014-12-03 09:40 | S. Platte below Chatfield Res. | ICPMS-DISS | U-D | 1.7 | µg/L | <0.5 | EPA 200.8 | Chatfield Reservoir Outflow | 41976.4028 | 2014-12-03 | 9:40 | 2014 | December | 12 | Winter | 1 |  | U-D | 1.7 | #N/A
21 | 6969 | DW | 277938 | WS-LP-010 | 2014-12-03 10:20 | South Platte River above Chatfield Reservoir inlet | TPHOS | P | <5 | µg/L | <5 | EPA 365.1 | South Platte R. | 41976.4306 | 2014-12-03 | 10:20 | 2014 | December | 12 | Winter | 1 |  | Total Phosphorus | 5 | #N/A
21 | 6969 | DW | 277938 | WS-LP-010 | 2014-12-03 10:20 | South Platte River above Chatfield Reservoir inlet | HARD-CALC | Hardness | 112 | mg/L | <3 | Calculated | South Platte R. | 41976.4306 | 2014-12-03 | 10:20 | 2014 | December | 12 | Winter | 1 |  | Hardness | 112 | #N/A
21 | 6969 | DW | 277938 | WS-LP-010 | 2014-12-03 10:20 | South Platte River above Chatfield Reservoir inlet | ICPMS-TOT | Be-T | <0.5 | µg/L | <0.5 | EPA 200.8 | South Platte R. | 41976.4306 | 2014-12-03 | 10:20 | 2014 | December | 12 | Winter | 1 |  | Be-T | 0.5 | #N/A
21 | 6969 | DW | 277938 | WS-LP-010 | 2014-12-03 10:20 | South Platte River above Chatfield Reservoir inlet | ICPMS-DISS | Be-D | <0.5 | µg/L | <0.5 | EPA 200.8 | South Platte R. | 41976.4306 | 2014-12-03 | 10:20 | 2014 | December | 12 | Winter | 1 |  | Be-D | 0.5 | #N/A
21 | 6969 | DW | 277938 | WS-LP-010 | 2014-12-03 10:20 | South Platte River above Chatfield Reservoir inlet | TOC | TOC | 2.6 | mg/L | <0.5 | SM 5310 C | South Platte R. | 41976.4306 | 2014-12-03 | 10:20 | 2014 | December | 12 | Winter | 1 |  | TOC | 2.6 | #N/A
21 | 6969 | DW | 277938 | WS-LP-010 | 2014-12-03 10:20 | South Platte River above Chatfield Reservoir inlet | TSS | TSS | <1 | mg/L | <1 | SM 2540 D | South Platte R. | 41976.4306 | 2014-12-03 | 10:20 | 2014 | December | 12 | Winter | 1 |  | TSS | 1 | #N/A
21 | 6969 | DW | 277938 | WS-LP-010 | 2014-12-03 10:20 | South Platte River above Chatfield Reservoir inlet | ICPMS-TOT | B-T | 19 | µg/L | <2.0 | EPA 200.8 | South Platte R. | 41976.4306 | 2014-12-03 | 10:20 | 2014 | December | 12 | Winter | 1 |  | B-T | 19 | #N/A
21 | 6969 | DW | 277938 | WS-LP-010 | 2014-12-03 10:20 | South Platte River above Chatfield Reservoir inlet | ICPMS-DISS | B-D | 18 | µg/L | <2.0 | EPA 200.8 | South Platte R. | 41976.4306 | 2014-12-03 | 10:20 | 2014 | December | 12 | Winter | 1 |  | B-D | 18 | #N/A
21 | 6969 | DW | 277938 | WS-LP-010 | 2014-12-03 10:20 | South Platte River above Chatfield Reservoir inlet | ICPMS-DISS | Na-D | 20 | mg/L | <1.0 | EPA 200.8 | South Platte R. | 41976.4306 | 2014-12-03 | 10:20 | 2014 | December | 12 | Winter | 1 |  | Na-D | 20 | #N/A
21 | 6969 | DW | 277938 | WS-LP-010 | 2014-12-03 10:20 | South Platte River above Chatfield Reservoir inlet | ICPMS-TOT | Na-T | 18 | mg/L | <1.0 | EPA 200.8 | South Platte R. | 41976.4306 | 2014-12-03 | 10:20 | 2014 | December | 12 | Winter | 1 |  | Na-T | 18 | #N/A
21 | 6969 | DW | 277938 | WS-LP-010 | 2014-12-03 10:20 | South Platte River above Chatfield Reservoir inlet | ICPMS-TOT | Mg-T | 8.4 | mg/L | <0.5 | EPA 200.8 | South Platte R. | 41976.4306 | 2014-12-03 | 10:20 | 2014 | December | 12 | Winter | 1 |  | Mg-T | 8.4 | #N/A
21 | 6969 | DW | 277938 | WS-LP-010 | 2014-12-03 10:20 | South Platte River above Chatfield Reservoir inlet | ICPMS-DISS | Mg-D | 9.1 | mg/L | <0.5 | EPA 200.8 | South Platte R. | 41976.4306 | 2014-12-03 | 10:20 | 2014 | December | 12 | Winter | 1 |  | Mg-D | 9.1 | #N/A
21 | 6969 | DW | 277938 | WS-LP-010 | 2014-12-03 10:20 | South Platte River above Chatfield Reservoir inlet | ANIONS | NO3 + NO2 | 0.07 | mg/L | <0.04 | EPA 300 | South Platte R. | 41976.4306 | 2014-12-03 | 10:20 | 2014 | December | 12 | Winter | 1 |  | NO3 + NO2 | 0.07 | #N/A
21 | 6969 | DW | 277938 | WS-LP-010 | 2014-12-03 10:20 | South Platte River above Chatfield Reservoir inlet | ICPMS-TOT | Al-T | 37 | µg/L | <20.0 | EPA 200.8 | South Platte R. | 41976.4306 | 2014-12-03 | 10:20 | 2014 | December | 12 | Winter | 1 |  | Al-T | 37 | #N/A
21 | 6969 | DW | 277938 | WS-LP-010 | 2014-12-03 10:20 | South Platte River above Chatfield Reservoir inlet | ICPMS-DISS | Al-D | <20.0 | µg/L | <20.0 | EPA 200.8 | South Platte R. | 41976.4306 | 2014-12-03 | 10:20 | 2014 | December | 12 | Winter | 1 |  | Al-D | 20 | #N/A
21 | 6969 | DW | 277938 | WS-LP-010 | 2014-12-03 10:20 | South Platte River above Chatfield Reservoir inlet | ICPMS-DISS | Si-D | 4 | mg/L | <0.5 | EPA 200.8 | South Platte R. | 41976.4306 | 2014-12-03 | 10:20 | 2014 | December | 12 | Winter | 1 |  | Si-D | 4 | #N/A
21 | 6969 | DW | 277938 | WS-LP-010 | 2014-12-03 10:20 | South Platte River above Chatfield Reservoir inlet | ICPMS-TOT | Si-T | 3.7 | mg/L | <0.5 | EPA 200.8 | South Platte R. | 41976.4306 | 2014-12-03 | 10:20 | 2014 | December | 12 | Winter | 1 |  | Si-T | 3.7 | #N/A
21 | 6969 | DW | 277938 | WS-LP-010 | 2014-12-03 10:20 | South Platte River above Chatfield Reservoir inlet | ICPMS-TOT | K-T | 1.7 | mg/L | <0.1 | EPA 200.8 | South Platte R. | 41976.4306 | 2014-12-03 | 10:20 | 2014 | December | 12 | Winter | 1 |  | K-T | 1.7 | #N/A
21 | 6969 | DW | 277938 | WS-LP-010 | 2014-12-03 10:20 | South Platte River above Chatfield Reservoir inlet | ICPMS-DISS | K-D | 1.7 | mg/L | <0.1 | EPA 200.8 | South Platte R. | 41976.4306 | 2014-12-03 | 10:20 | 2014 | December | 12 | Winter | 1 |  | K-D | 1.7 | #N/A
21 | 6969 | DW | 277938 | WS-LP-010 | 2014-12-03 10:20 | South Platte River above Chatfield Reservoir inlet | ICPMS-TOT | Ca-T | 31 | mg/L | <1.0 | EPA 200.8 | South Platte R. | 41976.4306 | 2014-12-03 | 10:20 | 2014 | December | 12 | Winter | 1 |  | Ca-T | 31 | #N/A
21 | 6969 | DW | 277938 | WS-LP-010 | 2014-12-03 10:20 | South Platte River above Chatfield Reservoir inlet | ICPMS-DISS | Ca-D | 30 | mg/L | <1.0 | EPA 200.8 | South Platte R. | 41976.4306 | 2014-12-03 | 10:20 | 2014 | December | 12 | Winter | 1 |  | Ca-D | 30 | #N/A
21 | 6969 | DW | 277938 | WS-LP-010 | 2014-12-03 10:20 | South Platte River above Chatfield Reservoir inlet | ICPMS-DISS | V-D | <2.0 | µg/L | <2.0 | EPA 200.8 | South Platte R. | 41976.4306 | 2014-12-03 | 10:20 | 2014 | December | 12 | Winter | 1 |  | V-D | 2 | #N/A
21 | 6969 | DW | 277938 | WS-LP-010 | 2014-12-03 10:20 | South Platte River above Chatfield Reservoir inlet | ICPMS-TOT | V-T | <2.0 | µg/L | <2.0 | EPA 200.8 | South Platte R. | 41976.4306 | 2014-12-03 | 10:20 | 2014 | December | 12 | Winter | 1 |  | V-T | 2 | #N/A
21 | 6969 | DW | 277938 | WS-LP-010 | 2014-12-03 10:20 | South Platte River above Chatfield Reservoir inlet | ICPMS-TOT | Cr-T | <1.0 | µg/L | <1.0 | EPA 200.8 | South Platte R. | 41976.4306 | 2014-12-03 | 10:20 | 2014 | December | 12 | Winter | 1 |  | Cr-T | 1 | #N/A
21 | 6969 | DW | 277938 | WS-LP-010 | 2014-12-03 10:20 | South Platte River above Chatfield Reservoir inlet | ICPMS-DISS | Cr-D | <1.0 | µg/L | <1.0 | EPA 200.8 | South Platte R. | 41976.4306 | 2014-12-03 | 10:20 | 2014 | December | 12 | Winter | 1 |  | Cr-D | 1 | #N/A
21 | 6969 | DW | 277938 | WS-LP-010 | 2014-12-03 10:20 | South Platte River above Chatfield Reservoir inlet | ICPMS-TOT | Mn-T | 40 | µg/L | <2.0 | EPA 200.8 | South Platte R. | 41976.4306 | 2014-12-03 | 10:20 | 2014 | December | 12 | Winter | 1 |  | Mn-T | 40 | #N/A
21 | 6969 | DW | 277938 | WS-LP-010 | 2014-12-03 10:20 | South Platte River above Chatfield Reservoir inlet | ICPMS-DISS | Mn-D | 33 | µg/L | <2.0 | EPA 200.8 | South Platte R. | 41976.4306 | 2014-12-03 | 10:20 | 2014 | December | 12 | Winter | 1 |  | Mn-D | 33 | #N/A
21 | 6969 | DW | 277938 | WS-LP-010 | 2014-12-03 10:20 | South Platte River above Chatfield Reservoir inlet | ICPMS-DISS | Fe-D | <0.05 | mg/L | <0.05 | EPA 200.8 | South Platte R. | 41976.4306 | 2014-12-03 | 10:20 | 2014 | December | 12 | Winter | 1 |  | Fe-D | 0.05 | #N/A
21 | 6969 | DW | 277938 | WS-LP-010 | 2014-12-03 10:20 | South Platte River above Chatfield Reservoir inlet | ICPMS-TOT | Fe-T | 0.07 | mg/L | <0.05 | EPA 200.8 | South Platte R. | 41976.4306 | 2014-12-03 | 10:20 | 2014 | December | 12 | Winter | 1 |  | Fe-T | 0.07 | #N/A
21 | 6969 | DW | 277938 | WS-LP-010 | 2014-12-03 10:20 | South Platte River above Chatfield Reservoir inlet | ICPMS-TOT | Co-T | <1.0 | µg/L | <1.0 | EPA 200.8 | South Platte R. | 41976.4306 | 2014-12-03 | 10:20 | 2014 | December | 12 | Winter | 1 |  | Co-T | 1 | #N/A
21 | 6969 | DW | 277938 | WS-LP-010 | 2014-12-03 10:20 | South Platte River above Chatfield Reservoir inlet | ICPMS-DISS | Co-D | <1.0 | µg/L | <1.0 | EPA 200.8 | South Platte R. | 41976.4306 | 2014-12-03 | 10:20 | 2014 | December | 12 | Winter | 1 |  | Co-D | 1 | #N/A
21 | 6969 | DW | 277938 | WS-LP-010 | 2014-12-03 10:20 | South Platte River above Chatfield Reservoir inlet | ICPMS-DISS | Ni-D | 1 | µg/L | <1.0 | EPA 200.8 | South Platte R. | 41976.4306 | 2014-12-03 | 10:20 | 2014 | December | 12 | Winter | 1 |  | Ni-D | 1 | #N/A
21 | 6969 | DW | 277938 | WS-LP-010 | 2014-12-03 10:20 | South Platte River above Chatfield Reservoir inlet | ICPMS-TOT | Ni-T | 1 | µg/L | <1.0 | EPA 200.8 | South Platte R. | 41976.4306 | 2014-12-03 | 10:20 | 2014 | December | 12 | Winter | 1 |  | Ni-T | 1 | #N/A
21 | 6969 | DW | 277938 | WS-LP-010 | 2014-12-03 10:20 | South Platte River above Chatfield Reservoir inlet | ICPMS-TOT | Cu-T | 6 | µg/L | <5.0 | EPA 200.8 | South Platte R. | 41976.4306 | 2014-12-03 | 10:20 | 2014 | December | 12 | Winter | 1 |  | Cu-T | 6 | #N/A
21 | 6969 | DW | 277938 | WS-LP-010 | 2014-12-03 10:20 | South Platte River above Chatfield Reservoir inlet | ICPMS-DISS | Cu-D | 6 | µg/L | <5.0 | EPA 200.8 | South Platte R. | 41976.4306 | 2014-12-03 | 10:20 | 2014 | December | 12 | Winter | 1 |  | Cu-D | 6 | #N/A
21 | 6969 | DW | 277938 | WS-LP-010 | 2014-12-03 10:20 | South Platte River above Chatfield Reservoir inlet | ICPMS-DISS | Zn-D | <5.0 | µg/L | <5.0 | EPA 200.8 | South Platte R. | 41976.4306 | 2014-12-03 | 10:20 | 2014 | December | 12 | Winter | 1 |  | Zn-D | 5 | #N/A
21 | 6969 | DW | 277938 | WS-LP-010 | 2014-12-03 10:20 | South Platte River above Chatfield Reservoir inlet | ICPMS-TOT | Zn-T | 8 | µg/L | <5.0 | EPA 200.8 | South Platte R. | 41976.4306 | 2014-12-03 | 10:20 | 2014 | December | 12 | Winter | 1 |  | Zn-T | 8 | #N/A
21 | 6969 | DW | 277938 | WS-LP-010 | 2014-12-03 10:20 | South Platte River above Chatfield Reservoir inlet | ICPMS-TOT | As-T | <1.0 | µg/L | <1.0 | EPA 200.8 | South Platte R. | 41976.4306 | 2014-12-03 | 10:20 | 2014 | December | 12 | Winter | 1 |  | As-T | 1 | #N/A
21 | 6969 | DW | 277938 | WS-LP-010 | 2014-12-03 10:20 | South Platte River above Chatfield Reservoir inlet | ICPMS-DISS | As-D | <1.0 | µg/L | <1.0 | EPA 200.8 | South Platte R. | 41976.4306 | 2014-12-03 | 10:20 | 2014 | December | 12 | Winter | 1 |  | As-D | 1 | #N/A
21 | 6969 | DW | 277938 | WS-LP-010 | 2014-12-03 10:20 | South Platte River above Chatfield Reservoir inlet | ICPMS-TOT | Se-T | <1.0 | µg/L | <1.0 | EPA 200.8 | South Platte R. | 41976.4306 | 2014-12-03 | 10:20 | 2014 | December | 12 | Winter | 1 |  | Se-T | 1 | #N/A
21 | 6969 | DW | 277938 | WS-LP-010 | 2014-12-03 10:20 | South Platte River above Chatfield Reservoir inlet | ICPMS-DISS | Se-D | <1.0 | µg/L | <1.0 | EPA 200.8 | South Platte R. | 41976.4306 | 2014-12-03 | 10:20 | 2014 | December | 12 | Winter | 1 |  | Se-D | 1 | #N/A
21 | 6969 | DW | 277938 | WS-LP-010 | 2014-12-03 10:20 | South Platte River above Chatfield Reservoir inlet | ICPMS-DISS | Mo-D | 3 | µg/L | <1.0 | EPA 200.8 | South Platte R. | 41976.4306 | 2014-12-03 | 10:20 | 2014 | December | 12 | Winter | 1 |  | Mo-D | 3 | #N/A
21 | 6969 | DW | 277938 | WS-LP-010 | 2014-12-03 10:20 | South Platte River above Chatfield Reservoir inlet | ICPMS-TOT | Mo-T | 3 | µg/L | <1.0 | EPA 200.8 | South Platte R. | 41976.4306 | 2014-12-03 | 10:20 | 2014 | December | 12 | Winter | 1 |  | Mo-T | 3 | #N/A
21 | 6969 | DW | 277938 | WS-LP-010 | 2014-12-03 10:20 | South Platte River above Chatfield Reservoir inlet | ICPMS-TOT | Ag-T | <0.5 | µg/L | <0.5 | EPA 200.8 | South Platte R. | 41976.4306 | 2014-12-03 | 10:20 | 2014 | December | 12 | Winter | 1 |  | Ag-T | 0.5 | #N/A
21 | 6969 | DW | 277938 | WS-LP-010 | 2014-12-03 10:20 | South Platte River above Chatfield Reservoir inlet | ICPMS-DISS | Ag-D | <0.5 | µg/L | <0.5 | EPA 200.8 | South Platte R. | 41976.4306 | 2014-12-03 | 10:20 | 2014 | December | 12 | Winter | 1 |  | Ag-D | 0.5 | #N/A
21 | 6969 | DW | 277938 | WS-LP-010 | 2014-12-03 10:20 | South Platte River above Chatfield Reservoir inlet | ICPMS-DISS | Cd-D | <0.5 | µg/L | <0.5 | EPA 200.8 | South Platte R. | 41976.4306 | 2014-12-03 | 10:20 | 2014 | December | 12 | Winter | 1 |  | Cd-D | 0.5 | #N/A
21 | 6969 | DW | 277938 | WS-LP-010 | 2014-12-03 10:20 | South Platte River above Chatfield Reservoir inlet | ICPMS-TOT | Cd-T | <0.5 | µg/L | <0.5 | EPA 200.8 | South Platte R. | 41976.4306 | 2014-12-03 | 10:20 | 2014 | December | 12 | Winter | 1 |  | Cd-T | 0.5 | #N/A
21 | 6969 | DW | 277938 | WS-LP-010 | 2014-12-03 10:20 | South Platte River above Chatfield Reservoir inlet | ICPMS-DISS | Sb-D | <0.5 | µg/L | <0.5 | EPA 200.8 | South Platte R. | 41976.4306 | 2014-12-03 | 10:20 | 2014 | December | 12 | Winter | 1 |  | Sb-D | 0.5 | #N/A
21 | 6969 | DW | 277938 | WS-LP-010 | 2014-12-03 10:20 | South Platte River above Chatfield Reservoir inlet | ICPMS-TOT | Sb-T | <0.5 | µg/L | <0.5 | EPA 200.8 | South Platte R. | 41976.4306 | 2014-12-03 | 10:20 | 2014 | December | 12 | Winter | 1 |  | Sb-T | 0.5 | #N/A
21 | 6969 | DW | 277938 | WS-LP-010 | 2014-12-03 10:20 | South Platte River above Chatfield Reservoir inlet | ICPMS-TOT | Ba-T | 41 | µg/L | <5.0 | EPA 200.8 | South Platte R. | 41976.4306 | 2014-12-03 | 10:20 | 2014 | December | 12 | Winter | 1 |  | Ba-T | 41 | #N/A
21 | 6969 | DW | 277938 | WS-LP-010 | 2014-12-03 10:20 | South Platte River above Chatfield Reservoir inlet | ICPMS-DISS | Ba-D | 40 | µg/L | <5.0 | EPA 200.8 | South Platte R. | 41976.4306 | 2014-12-03 | 10:20 | 2014 | December | 12 | Winter | 1 |  | Ba-D | 40 | #N/A
21 | 6969 | DW | 277938 | WS-LP-010 | 2014-12-03 10:20 | South Platte River above Chatfield Reservoir inlet | ICPMS-DISS | Hg-D | <0.1 | µg/L | <0.1 | EPA 200.8 | South Platte R. | 41976.4306 | 2014-12-03 | 10:20 | 2014 | December | 12 | Winter | 1 |  | Hg-D | 0.1 | #N/A
21 | 6969 | DW | 277938 | WS-LP-010 | 2014-12-03 10:20 | South Platte River above Chatfield Reservoir inlet | ICPMS-TOT | Hg-T | <0.1 | µg/L | <0.1 | EPA 200.8 | South Platte R. | 41976.4306 | 2014-12-03 | 10:20 | 2014 | December | 12 | Winter | 1 |  | Hg-T | 0.1 | #N/A
21 | 6969 | DW | 277938 | WS-LP-010 | 2014-12-03 10:20 | South Platte River above Chatfield Reservoir inlet | ICPMS-DISS | Tl-D | <0.5 | µg/L | <0.5 | EPA 200.8 | South Platte R. | 41976.4306 | 2014-12-03 | 10:20 | 2014 | December | 12 | Winter | 1 |  | Tl-D | 0.5 | #N/A
21 | 6969 | DW | 277938 | WS-LP-010 | 2014-12-03 10:20 | South Platte River above Chatfield Reservoir inlet | ICPMS-TOT | Tl-T | <0.5 | µg/L | <0.5 | EPA 200.8 | South Platte R. | 41976.4306 | 2014-12-03 | 10:20 | 2014 | December | 12 | Winter | 1 |  | Tl-T | 0.5 | #N/A
21 | 6969 | DW | 277938 | WS-LP-010 | 2014-12-03 10:20 | South Platte River above Chatfield Reservoir inlet | ICPMS-TOT | Pb-T | <1.0 | µg/L | <1.0 | EPA 200.8 | South Platte R. | 41976.4306 | 2014-12-03 | 10:20 | 2014 | December | 12 | Winter | 1 |  | Pb-T | 1 | #N/A
21 | 6969 | DW | 277938 | WS-LP-010 | 2014-12-03 10:20 | South Platte River above Chatfield Reservoir inlet | ICPMS-DISS | Pb-D | <1.0 | µg/L | <1.0 | EPA 200.8 | South Platte R. | 41976.4306 | 2014-12-03 | 10:20 | 2014 | December | 12 | Winter | 1 |  | Pb-D | 1 | #N/A
21 | 6969 | DW | 277938 | WS-LP-010 | 2014-12-03 10:20 | South Platte River above Chatfield Reservoir inlet | ICPMS-DISS | U-D | 1.6 | µg/L | <0.5 | EPA 200.8 | South Platte R. | 41976.4306 | 2014-12-03 | 10:20 | 2014 | December | 12 | Winter | 1 |  | U-D | 1.6 | #N/A
21 | 6969 | DW | 277938 | WS-LP-010 | 2014-12-03 10:20 | South Platte River above Chatfield Reservoir inlet | ICPMS-TOT | U-T | 1.6 | µg/L | <0.5 | EPA 200.8 | South Platte R. | 41976.4306 | 2014-12-03 | 10:20 | 2014 | December | 12 | Winter | 1 |  | U-T | 1.6 | #N/A
21 | 6969 | DW | 277946 | WS-LP-023 | 2014-12-03 11:00 | Plum Creek influent to Chatfield Reservoir | TPHOS | P | 39 | µg/L | <5 | EPA 365.1 | Plum Creek | 41976.4583 | 2014-12-03 | 11:00 | 2014 | December | 12 | Winter | 1 |  | Total Phosphorus | 39 | #N/A
21 | 6969 | DW | 277946 | WS-LP-023 | 2014-12-03 11:00 | Plum Creek influent to Chatfield Reservoir | HARD-CALC | Hardness | 190 | mg/L | <3 | Calculated | Plum Creek | 41976.4583 | 2014-12-03 | 11:00 | 2014 | December | 12 | Winter | 1 |  | Hardness | 190 | #N/A
21 | 6969 | DW | 277946 | WS-LP-023 | 2014-12-03 11:00 | Plum Creek influent to Chatfield Reservoir | ICPMS-DISS | Be-D | <0.5 | µg/L | <0.5 | EPA 200.8 | Plum Creek | 41976.4583 | 2014-12-03 | 11:00 | 2014 | December | 12 | Winter | 1 |  | Be-D | 0.5 | #N/A
21 | 6969 | DW | 277946 | WS-LP-023 | 2014-12-03 11:00 | Plum Creek influent to Chatfield Reservoir | ICPMS-TOT | Be-T | <0.5 | µg/L | <0.5 | EPA 200.8 | Plum Creek | 41976.4583 | 2014-12-03 | 11:00 | 2014 | December | 12 | Winter | 1 |  | Be-T | 0.5 | #N/A
21 | 6969 | DW | 277946 | WS-LP-023 | 2014-12-03 11:00 | Plum Creek influent to Chatfield Reservoir | TOC | TOC | 3.2 | mg/L | <0.5 | SM 5310 C | Plum Creek | 41976.4583 | 2014-12-03 | 11:00 | 2014 | December | 12 | Winter | 1 |  | TOC | 3.2 | #N/A
21 | 6969 | DW | 277946 | WS-LP-023 | 2014-12-03 11:00 | Plum Creek influent to Chatfield Reservoir | TSS | TSS | 3 | mg/L | <1 | SM 2540 D | Plum Creek | 41976.4583 | 2014-12-03 | 11:00 | 2014 | December | 12 | Winter | 1 |  | TSS | 3 | #N/A
21 | 6969 | DW | 277946 | WS-LP-023 | 2014-12-03 11:00 | Plum Creek influent to Chatfield Reservoir | ICPMS-DISS | B-D | 88 | µg/L | <2.0 | EPA 200.8 | Plum Creek | 41976.4583 | 2014-12-03 | 11:00 | 2014 | December | 12 | Winter | 1 |  | B-D | 88 | #N/A
21 | 6969 | DW | 277946 | WS-LP-023 | 2014-12-03 11:00 | Plum Creek influent to Chatfield Reservoir | ICPMS-TOT | B-T | 89 | µg/L | <2.0 | EPA 200.8 | Plum Creek | 41976.4583 | 2014-12-03 | 11:00 | 2014 | December | 12 | Winter | 1 |  | B-T | 89 | #N/A
21 | 6969 | DW | 277946 | WS-LP-023 | 2014-12-03 11:00 | Plum Creek influent to Chatfield Reservoir | ICPMS-DISS | Na-D | 44 | mg/L | <1.0 | EPA 200.8 | Plum Creek | 41976.4583 | 2014-12-03 | 11:00 | 2014 | December | 12 | Winter | 1 |  | Na-D | 44 | #N/A
21 | 6969 | DW | 277946 | WS-LP-023 | 2014-12-03 11:00 | Plum Creek influent to Chatfield Reservoir | ICPMS-TOT | Na-T | 41 | mg/L | <1.0 | EPA 200.8 | Plum Creek | 41976.4583 | 2014-12-03 | 11:00 | 2014 | December | 12 | Winter | 1 |  | Na-T | 41 | #N/A
21 | 6969 | DW | 277946 | WS-LP-023 | 2014-12-03 11:00 | Plum Creek influent to Chatfield Reservoir | ICPMS-TOT | Mg-T | 8 | mg/L | <0.5 | EPA 200.8 | Plum Creek | 41976.4583 | 2014-12-03 | 11:00 | 2014 | December | 12 | Winter | 1 |  | Mg-T | 8 | #N/A
21 | 6969 | DW | 277946 | WS-LP-023 | 2014-12-03 11:00 | Plum Creek influent to Chatfield Reservoir | ICPMS-DISS | Mg-D | 8.6 | mg/L | <0.5 | EPA 200.8 | Plum Creek | 41976.4583 | 2014-12-03 | 11:00 | 2014 | December | 12 | Winter | 1 |  | Mg-D | 8.6 | #N/A
21 | 6969 | DW | 277946 | WS-LP-023 | 2014-12-03 11:00 | Plum Creek influent to Chatfield Reservoir | ANIONS | NO3 + NO2 | 0.78 | mg/L | <0.04 | EPA 300 | Plum Creek | 41976.4583 | 2014-12-03 | 11:00 | 2014 | December | 12 | Winter | 1 |  | NO3 + NO2 | 0.78 | #N/A
21 | 6969 | DW | 277946 | WS-LP-023 | 2014-12-03 11:00 | Plum Creek influent to Chatfield Reservoir | ICPMS-DISS | Al-D | <20.0 | µg/L | <20.0 | EPA 200.8 | Plum Creek | 41976.4583 | 2014-12-03 | 11:00 | 2014 | December | 12 | Winter | 1 |  | Al-D | 20 | #N/A
21 | 6969 | DW | 277946 | WS-LP-023 | 2014-12-03 11:00 | Plum Creek influent to Chatfield Reservoir | ICPMS-TOT | Al-T | 123 | µg/L | <20.0 | EPA 200.8 | Plum Creek | 41976.4583 | 2014-12-03 | 11:00 | 2014 | December | 12 | Winter | 1 |  | Al-T | 123 | #N/A
21 | 6969 | DW | 277946 | WS-LP-023 | 2014-12-03 11:00 | Plum Creek influent to Chatfield Reservoir | ICPMS-DISS | Si-D | 9.2 | mg/L | <0.5 | EPA 200.8 | Plum Creek | 41976.4583 | 2014-12-03 | 11:00 | 2014 | December | 12 | Winter | 1 |  | Si-D | 9.2 | #N/A
21 | 6969 | DW | 277946 | WS-LP-023 | 2014-12-03 11:00 | Plum Creek influent to Chatfield Reservoir | ICPMS-TOT | Si-T | 8.9 | mg/L | <0.5 | EPA 200.8 | Plum Creek | 41976.4583 | 2014-12-03 | 11:00 | 2014 | December | 12 | Winter | 1 |  | Si-T | 8.9 | #N/A
21 | 6969 | DW | 277946 | WS-LP-023 | 2014-12-03 11:00 | Plum Creek influent to Chatfield Reservoir | ICPMS-DISS | K-D | 5.8 | mg/L | <0.1 | EPA 200.8 | Plum Creek | 41976.4583 | 2014-12-03 | 11:00 | 2014 | December | 12 | Winter | 1 |  | K-D | 5.8 | #N/A
21 | 6969 | DW | 277946 | WS-LP-023 | 2014-12-03 11:00 | Plum Creek influent to Chatfield Reservoir | ICPMS-TOT | K-T | 5.8 | mg/L | <0.1 | EPA 200.8 | Plum Creek | 41976.4583 | 2014-12-03 | 11:00 | 2014 | December | 12 | Winter | 1 |  | K-T | 5.8 | #N/A
21 | 6969 | DW | 277946 | WS-LP-023 | 2014-12-03 11:00 | Plum Creek influent to Chatfield Reservoir | ICPMS-TOT | Ca-T | 63 | mg/L | <9.8 | EPA 200.8 | Plum Creek | 41976.4583 | 2014-12-03 | 11:00 | 2014 | December | 12 | Winter | 1 |  | Ca-T | 63 | #N/A
21 | 6969 | DW | 277946 | WS-LP-023 | 2014-12-03 11:00 | Plum Creek influent to Chatfield Reservoir | ICPMS-DISS | Ca-D | 62 | mg/L | <9.5 | EPA 200.8 | Plum Creek | 41976.4583 | 2014-12-03 | 11:00 | 2014 | December | 12 | Winter | 1 |  | Ca-D | 62 | #N/A
21 | 6969 | DW | 277946 | WS-LP-023 | 2014-12-03 11:00 | Plum Creek influent to Chatfield Reservoir | ICPMS-DISS | V-D | <2.0 | µg/L | <2.0 | EPA 200.8 | Plum Creek | 41976.4583 | 2014-12-03 | 11:00 | 2014 | December | 12 | Winter | 1 |  | V-D | 2 | #N/A
21 | 6969 | DW | 277946 | WS-LP-023 | 2014-12-03 11:00 | Plum Creek influent to Chatfield Reservoir | ICPMS-TOT | V-T | <2.0 | µg/L | <2.0 | EPA 200.8 | Plum Creek | 41976.4583 | 2014-12-03 | 11:00 | 2014 | December | 12 | Winter | 1 |  | V-T | 2 | #N/A
21 | 6969 | DW | 277946 | WS-LP-023 | 2014-12-03 11:00 | Plum Creek influent to Chatfield Reservoir | ICPMS-DISS | Cr-D | 1 | µg/L | <1.0 | EPA 200.8 | Plum Creek | 41976.4583 | 2014-12-03 | 11:00 | 2014 | December | 12 | Winter | 1 |  | Cr-D | 1 | #N/A
21 | 6969 | DW | 277946 | WS-LP-023 | 2014-12-03 11:00 | Plum Creek influent to Chatfield Reservoir | ICPMS-TOT | Cr-T | <1.0 | µg/L | <1.0 | EPA 200.8 | Plum Creek | 41976.4583 | 2014-12-03 | 11:00 | 2014 | December | 12 | Winter | 1 |  | Cr-T | 1 | #N/A
21 | 6969 | DW | 277946 | WS-LP-023 | 2014-12-03 11:00 | Plum Creek influent to Chatfield Reservoir | ICPMS-TOT | Mn-T | 280 | µg/L | <19.6 | EPA 200.8 | Plum Creek | 41976.4583 | 2014-12-03 | 11:00 | 2014 | December | 12 | Winter | 1 |  | Mn-T | 280 | #N/A
21 | 6969 | DW | 277946 | WS-LP-023 | 2014-12-03 11:00 | Plum Creek influent to Chatfield Reservoir | ICPMS-DISS | Mn-D | 280 | µg/L | <19.0 | EPA 200.8 | Plum Creek | 41976.4583 | 2014-12-03 | 11:00 | 2014 | December | 12 | Winter | 1 |  | Mn-D | 280 | #N/A
21 | 6969 | DW | 277946 | WS-LP-023 | 2014-12-03 11:00 | Plum Creek influent to Chatfield Reservoir | ICPMS-DISS | Fe-D | 0.05 | mg/L | <0.05 | EPA 200.8 | Plum Creek | 41976.4583 | 2014-12-03 | 11:00 | 2014 | December | 12 | Winter | 1 |  | Fe-D | 0.05 | #N/A
21 | 6969 | DW | 277946 | WS-LP-023 | 2014-12-03 11:00 | Plum Creek influent to Chatfield Reservoir | ICPMS-TOT | Fe-T | 0.47 | mg/L | <0.05 | EPA 200.8 | Plum Creek | 41976.4583 | 2014-12-03 | 11:00 | 2014 | December | 12 | Winter | 1 |  | Fe-T | 0.47 | #N/A
21 | 6969 | DW | 277946 | WS-LP-023 | 2014-12-03 11:00 | Plum Creek influent to Chatfield Reservoir | ICPMS-TOT | Co-T | <1.0 | µg/L | <1.0 | EPA 200.8 | Plum Creek | 41976.4583 | 2014-12-03 | 11:00 | 2014 | December | 12 | Winter | 1 |  | Co-T | 1 | #N/A
21 | 6969 | DW | 277946 | WS-LP-023 | 2014-12-03 11:00 | Plum Creek influent to Chatfield Reservoir | ICPMS-DISS | Co-D | <1.0 | µg/L | <1.0 | EPA 200.8 | Plum Creek | 41976.4583 | 2014-12-03 | 11:00 | 2014 | December | 12 | Winter | 1 |  | Co-D | 1 | #N/A
21 | 6969 | DW | 277946 | WS-LP-023 | 2014-12-03 11:00 | Plum Creek influent to Chatfield Reservoir | ICPMS-DISS | Ni-D | 3 | µg/L | <1.0 | EPA 200.8 | Plum Creek | 41976.4583 | 2014-12-03 | 11:00 | 2014 | December | 12 | Winter | 1 |  | Ni-D | 3 | #N/A
21 | 6969 | DW | 277946 | WS-LP-023 | 2014-12-03 11:00 | Plum Creek influent to Chatfield Reservoir | ICPMS-TOT | Ni-T | 3 | µg/L | <1.0 | EPA 200.8 | Plum Creek | 41976.4583 | 2014-12-03 | 11:00 | 2014 | December | 12 | Winter | 1 |  | Ni-T | 3 | #N/A
21 | 6969 | DW | 277946 | WS-LP-023 | 2014-12-03 11:00 | Plum Creek influent to Chatfield Reservoir | ICPMS-TOT | Cu-T | 7 | µg/L | <5.0 | EPA 200.8 | Plum Creek | 41976.4583 | 2014-12-03 | 11:00 | 2014 | December | 12 | Winter | 1 |  | Cu-T | 7 | #N/A
21 | 6969 | DW | 277946 | WS-LP-023 | 2014-12-03 11:00 | Plum Creek influent to Chatfield Reservoir | ICPMS-DISS | Cu-D | 5 | µg/L | <5.0 | EPA 200.8 | Plum Creek | 41976.4583 | 2014-12-03 | 11:00 | 2014 | December | 12 | Winter | 1 |  | Cu-D | 5 | #N/A
21 | 6969 | DW | 277946 | WS-LP-023 | 2014-12-03 11:00 | Plum Creek influent to Chatfield Reservoir | ICPMS-DISS | Zn-D | <5.0 | µg/L | <5.0 | EPA 200.8 | Plum Creek | 41976.4583 | 2014-12-03 | 11:00 | 2014 | December | 12 | Winter | 1 |  | Zn-D | 5 | #N/A
21 | 6969 | DW | 277946 | WS-LP-023 | 2014-12-03 11:00 | Plum Creek influent to Chatfield Reservoir | ICPMS-TOT | Zn-T | 11 | µg/L | <5.0 | EPA 200.8 | Plum Creek | 41976.4583 | 2014-12-03 | 11:00 | 2014 | December | 12 | Winter | 1 |  | Zn-T | 11 | #N/A
21 | 6969 | DW | 277946 | WS-LP-023 | 2014-12-03 11:00 | Plum Creek influent to Chatfield Reservoir | ICPMS-TOT | As-T | <1.0 | µg/L | <1.0 | EPA 200.8 | Plum Creek | 41976.4583 | 2014-12-03 | 11:00 | 2014 | December | 12 | Winter | 1 |  | As-T | 1 | #N/A
21 | 6969 | DW | 277946 | WS-LP-023 | 2014-12-03 11:00 | Plum Creek influent to Chatfield Reservoir | ICPMS-DISS | As-D | <1.0 | µg/L | <1.0 | EPA 200.8 | Plum Creek | 41976.4583 | 2014-12-03 | 11:00 | 2014 | December | 12 | Winter | 1 |  | As-D | 1 | #N/A
21 | 6969 | DW | 277946 | WS-LP-023 | 2014-12-03 11:00 | Plum Creek influent to Chatfield Reservoir | ICPMS-DISS | Se-D | 2 | µg/L | <1.0 | EPA 200.8 | Plum Creek | 41976.4583 | 2014-12-03 | 11:00 | 2014 | December | 12 | Winter | 1 |  | Se-D | 2 | #N/A
21 | 6969 | DW | 277946 | WS-LP-023 | 2014-12-03 11:00 | Plum Creek influent to Chatfield Reservoir | ICPMS-TOT | Se-T | <1.0 | µg/L | <1.0 | EPA 200.8 | Plum Creek | 41976.4583 | 2014-12-03 | 11:00 | 2014 | December | 12 | Winter | 1 |  | Se-T | 1 | #N/A
21 | 6969 | DW | 277946 | WS-LP-023 | 2014-12-03 11:00 | Plum Creek influent to Chatfield Reservoir | ICPMS-DISS | Mo-D | 1 | µg/L | <1.0 | EPA 200.8 | Plum Creek | 41976.4583 | 2014-12-03 | 11:00 | 2014 | December | 12 | Winter | 1 |  | Mo-D | 1 | #N/A
21 | 6969 | DW | 277946 | WS-LP-023 | 2014-12-03 11:00 | Plum Creek influent to Chatfield Reservoir | ICPMS-TOT | Mo-T | 1 | µg/L | <1.0 | EPA 200.8 | Plum Creek | 41976.4583 | 2014-12-03 | 11:00 | 2014 | December | 12 | Winter | 1 |  | Mo-T | 1 | #N/A
21 | 6969 | DW | 277946 | WS-LP-023 | 2014-12-03 11:00 | Plum Creek influent to Chatfield Reservoir | ICPMS-DISS | Ag-D | <0.5 | µg/L | <0.5 | EPA 200.8 | Plum Creek | 41976.4583 | 2014-12-03 | 11:00 | 2014 | December | 12 | Winter | 1 |  | Ag-D | 0.5 | #N/A
21 | 6969 | DW | 277946 | WS-LP-023 | 2014-12-03 11:00 | Plum Creek influent to Chatfield Reservoir | ICPMS-TOT | Ag-T | <0.5 | µg/L | <0.5 | EPA 200.8 | Plum Creek | 41976.4583 | 2014-12-03 | 11:00 | 2014 | December | 12 | Winter | 1 |  | Ag-T | 0.5 | #N/A
21 | 6969 | DW | 277946 | WS-LP-023 | 2014-12-03 11:00 | Plum Creek influent to Chatfield Reservoir | ICPMS-DISS | Cd-D | <0.5 | µg/L | <0.5 | EPA 200.8 | Plum Creek | 41976.4583 | 2014-12-03 | 11:00 | 2014 | December | 12 | Winter | 1 |  | Cd-D | 0.5 | #N/A
21 | 6969 | DW | 277946 | WS-LP-023 | 2014-12-03 11:00 | Plum Creek influent to Chatfield Reservoir | ICPMS-TOT | Cd-T | <0.5 | µg/L | <0.5 | EPA 200.8 | Plum Creek | 41976.4583 | 2014-12-03 | 11:00 | 2014 | December | 12 | Winter | 1 |  | Cd-T | 0.5 | #N/A
21 | 6969 | DW | 277946 | WS-LP-023 | 2014-12-03 11:00 | Plum Creek influent to Chatfield Reservoir | ICPMS-DISS | Sb-D | <0.5 | µg/L | <0.5 | EPA 200.8 | Plum Creek | 41976.4583 | 2014-12-03 | 11:00 | 2014 | December | 12 | Winter | 1 |  | Sb-D | 0.5 | #N/A
21 | 6969 | DW | 277946 | WS-LP-023 | 2014-12-03 11:00 | Plum Creek influent to Chatfield Reservoir | ICPMS-TOT | Sb-T | <0.5 | µg/L | <0.5 | EPA 200.8 | Plum Creek | 41976.4583 | 2014-12-03 | 11:00 | 2014 | December | 12 | Winter | 1 |  | Sb-T | 0.5 | #N/A
21 | 6969 | DW | 277946 | WS-LP-023 | 2014-12-03 11:00 | Plum Creek influent to Chatfield Reservoir | ICPMS-DISS | Ba-D | 87 | µg/L | <5.0 | EPA 200.8 | Plum Creek | 41976.4583 | 2014-12-03 | 11:00 | 2014 | December | 12 | Winter | 1 |  | Ba-D | 87 | #N/A
21 | 6969 | DW | 277946 | WS-LP-023 | 2014-12-03 11:00 | Plum Creek influent to Chatfield Reservoir | ICPMS-TOT | Ba-T | 91 | µg/L | <5.0 | EPA 200.8 | Plum Creek | 41976.4583 | 2014-12-03 | 11:00 | 2014 | December | 12 | Winter | 1 |  | Ba-T | 91 | #N/A
21 | 6969 | DW | 277946 | WS-LP-023 | 2014-12-03 11:00 | Plum Creek influent to Chatfield Reservoir | ICPMS-TOT | Hg-T | <0.1 | µg/L | <0.1 | EPA 200.8 | Plum Creek | 41976.4583 | 2014-12-03 | 11:00 | 2014 | December | 12 | Winter | 1 |  | Hg-T | 0.1 | #N/A
21 | 6969 | DW | 277946 | WS-LP-023 | 2014-12-03 11:00 | Plum Creek influent to Chatfield Reservoir | ICPMS-DISS | Hg-D | <0.1 | µg/L | <0.1 | EPA 200.8 | Plum Creek | 41976.4583 | 2014-12-03 | 11:00 | 2014 | December | 12 | Winter | 1 |  | Hg-D | 0.1 | #N/A
21 | 6969 | DW | 277946 | WS-LP-023 | 2014-12-03 11:00 | Plum Creek influent to Chatfield Reservoir | ICPMS-DISS | Tl-D | <0.5 | µg/L | <0.5 | EPA 200.8 | Plum Creek | 41976.4583 | 2014-12-03 | 11:00 | 2014 | December | 12 | Winter | 1 |  | Tl-D | 0.5 | #N/A
21 | 6969 | DW | 277946 | WS-LP-023 | 2014-12-03 11:00 | Plum Creek influent to Chatfield Reservoir | ICPMS-TOT | Tl-T | <0.5 | µg/L | <0.5 | EPA 200.8 | Plum Creek | 41976.4583 | 2014-12-03 | 11:00 | 2014 | December | 12 | Winter | 1 |  | Tl-T | 0.5 | #N/A
21 | 6969 | DW | 277946 | WS-LP-023 | 2014-12-03 11:00 | Plum Creek influent to Chatfield Reservoir | ICPMS-TOT | Pb-T | <1.0 | µg/L | <1.0 | EPA 200.8 | Plum Creek | 41976.4583 | 2014-12-03 | 11:00 | 2014 | December | 12 | Winter | 1 |  | Pb-T | 1 | #N/A
21 | 6969 | DW | 277946 | WS-LP-023 | 2014-12-03 11:00 | Plum Creek influent to Chatfield Reservoir | ICPMS-DISS | Pb-D | <1.0 | µg/L | <1.0 | EPA 200.8 | Plum Creek | 41976.4583 | 2014-12-03 | 11:00 | 2014 | December | 12 | Winter | 1 |  | Pb-D | 1 | #N/A
21 | 6969 | DW | 277946 | WS-LP-023 | 2014-12-03 11:00 | Plum Creek influent to Chatfield Reservoir | ICPMS-DISS | U-D | 3.4 | µg/L | <0.5 | EPA 200.8 | Plum Creek | 41976.4583 | 2014-12-03 | 11:00 | 2014 | December | 12 | Winter | 1 |  | U-D | 3.4 | #N/A
21 | 6969 | DW | 277946 | WS-LP-023 | 2014-12-03 11:00 | Plum Creek influent to Chatfield Reservoir | ICPMS-TOT | U-T | 3.3 | µg/L | <0.5 | EPA 200.8 | Plum Creek | 41976.4583 | 2014-12-03 | 11:00 | 2014 | December | 12 | Winter | 1 |  | U-T | 3.3 | #N/A
21 | 7090 | DW | 275596 | WS-LP-002 | 2014-11-18 09:50 | S. Platte below Chatfield Res. | HARD-CALC | Hardness | 114 | mg/L | <3 | Calculated | Chatfield Reservoir Outflow | 41961.4097 | 2014-11-18 | 9:50 | 2014 | November | 11 | Winter | 1 |  | Hardness | 114 | #N/A
21 | 7090 | DW | 275596 | WS-LP-002 | 2014-11-18 09:50 | S. Platte below Chatfield Res. | TKN | TKN | 0.3 | mg/L | <0.1 | ASTM D3590-02b | Chatfield Reservoir Outflow | 41961.4097 | 2014-11-18 | 9:50 | 2014 | November | 11 | Winter | 1 |  | TKN | 0.3 | #N/A
21 | 7090 | DW | 275596 | WS-LP-002 | 2014-11-18 09:50 | S. Platte below Chatfield Res. | TPHOS | P | 11 | µg/L | <5 | EPA 365.1 | Chatfield Reservoir Outflow | 41961.4097 | 2014-11-18 | 9:50 | 2014 | November | 11 | Winter | 1 |  | Total Phosphorus | 11 | #N/A
21 | 7090 | DW | 275596 | WS-LP-002 | 2014-11-18 09:50 | S. Platte below Chatfield Res. | ICPMS-TOT | Be-T | <0.5 | µg/L | <0.5 | EPA 200.8 | Chatfield Reservoir Outflow | 41961.4097 | 2014-11-18 | 9:50 | 2014 | November | 11 | Winter | 1 |  | Be-T | 0.5 | #N/A
21 | 7090 | DW | 275596 | WS-LP-002 | 2014-11-18 09:50 | S. Platte below Chatfield Res. | ICPMS-TOT | B-T | 26 | µg/L | <2.0 | EPA 200.8 | Chatfield Reservoir Outflow | 41961.4097 | 2014-11-18 | 9:50 | 2014 | November | 11 | Winter | 1 |  | B-T | 26 | #N/A
21 | 7090 | DW | 275596 | WS-LP-002 | 2014-11-18 09:50 | S. Platte below Chatfield Res. | ICPMS-TOT | Na-T | 20 | mg/L | <1.0 | EPA 200.8 | Chatfield Reservoir Outflow | 41961.4097 | 2014-11-18 | 9:50 | 2014 | November | 11 | Winter | 1 |  | Na-T | 20 | #N/A
21 | 7090 | DW | 275596 | WS-LP-002 | 2014-11-18 09:50 | S. Platte below Chatfield Res. | ICPMS-TOT | Mg-T | 8.2 | mg/L | <0.5 | EPA 200.8 | Chatfield Reservoir Outflow | 41961.4097 | 2014-11-18 | 9:50 | 2014 | November | 11 | Winter | 1 |  | Mg-T | 8.2 | #N/A
21 | 7090 | DW | 275596 | WS-LP-002 | 2014-11-18 09:50 | S. Platte below Chatfield Res. | ICPMS-TOT | Al-T | 107 | µg/L | <20.0 | EPA 200.8 | Chatfield Reservoir Outflow | 41961.4097 | 2014-11-18 | 9:50 | 2014 | November | 11 | Winter | 1 |  | Al-T | 107 | #N/A
21 | 7090 | DW | 275596 | WS-LP-002 | 2014-11-18 09:50 | S. Platte below Chatfield Res. | ICPMS-TOT | Si-T | 2.8 | mg/L | <0.5 | EPA 200.8 | Chatfield Reservoir Outflow | 41961.4097 | 2014-11-18 | 9:50 | 2014 | November | 11 | Winter | 1 |  | Si-T | 2.8 | #N/A
21 | 7090 | DW | 275596 | WS-LP-002 | 2014-11-18 09:50 | S. Platte below Chatfield Res. | ICPMS-TOT | K-T | 2.3 | mg/L | <0.1 | EPA 200.8 | Chatfield Reservoir Outflow | 41961.4097 | 2014-11-18 | 9:50 | 2014 | November | 11 | Winter | 1 |  | K-T | 2.3 | #N/A
21 | 7090 | DW | 275596 | WS-LP-002 | 2014-11-18 09:50 | S. Platte below Chatfield Res. | ICPMS-TOT | Ca-T | 33 | mg/L | <1.0 | EPA 200.8 | Chatfield Reservoir Outflow | 41961.4097 | 2014-11-18 | 9:50 | 2014 | November | 11 | Winter | 1 |  | Ca-T | 33 | #N/A
21 | 7090 | DW | 275596 | WS-LP-002 | 2014-11-18 09:50 | S. Platte below Chatfield Res. | ICPMS-TOT | V-T | <2.0 | µg/L | <2.0 | EPA 200.8 | Chatfield Reservoir Outflow | 41961.4097 | 2014-11-18 | 9:50 | 2014 | November | 11 | Winter | 1 |  | V-T | 2 | #N/A
21 | 7090 | DW | 275596 | WS-LP-002 | 2014-11-18 09:50 | S. Platte below Chatfield Res. | ICPMS-TOT | Cr-T | <1.0 | µg/L | <1.0 | EPA 200.8 | Chatfield Reservoir Outflow | 41961.4097 | 2014-11-18 | 9:50 | 2014 | November | 11 | Winter | 1 |  | Cr-T | 1 | #N/A
21 | 7090 | DW | 275596 | WS-LP-002 | 2014-11-18 09:50 | S. Platte below Chatfield Res. | ICPMS-TOT | Mn-T | 39 | µg/L | <2.0 | EPA 200.8 | Chatfield Reservoir Outflow | 41961.4097 | 2014-11-18 | 9:50 | 2014 | November | 11 | Winter | 1 |  | Mn-T | 39 | #N/A
21 | 7090 | DW | 275596 | WS-LP-002 | 2014-11-18 09:50 | S. Platte below Chatfield Res. | ICPMS-TOT | Fe-T | 0.13 | mg/L | <0.05 | EPA 200.8 | Chatfield Reservoir Outflow | 41961.4097 | 2014-11-18 | 9:50 | 2014 | November | 11 | Winter | 1 |  | Fe-T | 0.13 | #N/A
21 | 7090 | DW | 275596 | WS-LP-002 | 2014-11-18 09:50 | S. Platte below Chatfield Res. | ICPMS-TOT | Co-T | <1.0 | µg/L | <1.0 | EPA 200.8 | Chatfield Reservoir Outflow | 41961.4097 | 2014-11-18 | 9:50 | 2014 | November | 11 | Winter | 1 |  | Co-T | 1 | #N/A
21 | 7090 | DW | 275596 | WS-LP-002 | 2014-11-18 09:50 | S. Platte below Chatfield Res. | ICPMS-TOT | Ni-T | 2 | µg/L | <1.0 | EPA 200.8 | Chatfield Reservoir Outflow | 41961.4097 | 2014-11-18 | 9:50 | 2014 | November | 11 | Winter | 1 |  | Ni-T | 2 | #N/A
21 | 7090 | DW | 275596 | WS-LP-002 | 2014-11-18 09:50 | S. Platte below Chatfield Res. | ICPMS-TOT | Cu-T | 7 | µg/L | <5.0 | EPA 200.8 | Chatfield Reservoir Outflow | 41961.4097 | 2014-11-18 | 9:50 | 2014 | November | 11 | Winter | 1 |  | Cu-T | 7 | #N/A
21 | 7090 | DW | 275596 | WS-LP-002 | 2014-11-18 09:50 | S. Platte below Chatfield Res. | ICPMS-TOT | Zn-T | 14 | µg/L | <5.0 | EPA 200.8 | Chatfield Reservoir Outflow | 41961.4097 | 2014-11-18 | 9:50 | 2014 | November | 11 | Winter | 1 |  | Zn-T | 14 | #N/A
21 | 7090 | DW | 275596 | WS-LP-002 | 2014-11-18 09:50 | S. Platte below Chatfield Res. | ICPMS-TOT | As-T | <1.0 | µg/L | <1.0 | EPA 200.8 | Chatfield Reservoir Outflow | 41961.4097 | 2014-11-18 | 9:50 | 2014 | November | 11 | Winter | 1 |  | As-T | 1 | #N/A
21 | 7090 | DW | 275596 | WS-LP-002 | 2014-11-18 09:50 | S. Platte below Chatfield Res. | ICPMS-TOT | Se-T | <1.0 | µg/L | <1.0 | EPA 200.8 | Chatfield Reservoir Outflow | 41961.4097 | 2014-11-18 | 9:50 | 2014 | November | 11 | Winter | 1 |  | Se-T | 1 | #N/A
21 | 7090 | DW | 275596 | WS-LP-002 | 2014-11-18 09:50 | S. Platte below Chatfield Res. | ICPMS-TOT | Mo-T | 3 | µg/L | <1.0 | EPA 200.8 | Chatfield Reservoir Outflow | 41961.4097 | 2014-11-18 | 9:50 | 2014 | November | 11 | Winter | 1 |  | Mo-T | 3 | #N/A
21 | 7090 | DW | 275596 | WS-LP-002 | 2014-11-18 09:50 | S. Platte below Chatfield Res. | ICPMS-TOT | Ag-T | <0.5 | µg/L | <0.5 | EPA 200.8 | Chatfield Reservoir Outflow | 41961.4097 | 2014-11-18 | 9:50 | 2014 | November | 11 | Winter | 1 |  | Ag-T | 0.5 | #N/A
21 | 7090 | DW | 275596 | WS-LP-002 | 2014-11-18 09:50 | S. Platte below Chatfield Res. | ICPMS-TOT | Cd-T | <0.5 | µg/L | <0.5 | EPA 200.8 | Chatfield Reservoir Outflow | 41961.4097 | 2014-11-18 | 9:50 | 2014 | November | 11 | Winter | 1 |  | Cd-T | 0.5 | #N/A
21 | 7090 | DW | 275596 | WS-LP-002 | 2014-11-18 09:50 | S. Platte below Chatfield Res. | ICPMS-TOT | Sb-T | <0.5 | µg/L | <0.5 | EPA 200.8 | Chatfield Reservoir Outflow | 41961.4097 | 2014-11-18 | 9:50 | 2014 | November | 11 | Winter | 1 |  | Sb-T | 0.5 | #N/A
21 | 7090 | DW | 275596 | WS-LP-002 | 2014-11-18 09:50 | S. Platte below Chatfield Res. | ICPMS-TOT | Ba-T | 45 | µg/L | <5.0 | EPA 200.8 | Chatfield Reservoir Outflow | 41961.4097 | 2014-11-18 | 9:50 | 2014 | November | 11 | Winter | 1 |  | Ba-T | 45 | #N/A
21 | 7090 | DW | 275596 | WS-LP-002 | 2014-11-18 09:50 | S. Platte below Chatfield Res. | ICPMS-TOT | Hg-T | <0.1 | µg/L | <0.1 | EPA 200.8 | Chatfield Reservoir Outflow | 41961.4097 | 2014-11-18 | 9:50 | 2014 | November | 11 | Winter | 1 |  | Hg-T | 0.1 | #N/A
21 | 7090 | DW | 275596 | WS-LP-002 | 2014-11-18 09:50 | S. Platte below Chatfield Res. | ICPMS-TOT | Tl-T | <0.5 | µg/L | <0.5 | EPA 200.8 | Chatfield Reservoir Outflow | 41961.4097 | 2014-11-18 | 9:50 | 2014 | November | 11 | Winter | 1 |  | Tl-T | 0.5 | #N/A
21 | 7090 | DW | 275596 | WS-LP-002 | 2014-11-18 09:50 | S. Platte below Chatfield Res. | ICPMS-TOT | Pb-T | <1.0 | µg/L | <1.0 | EPA 200.8 | Chatfield Reservoir Outflow | 41961.4097 | 2014-11-18 | 9:50 | 2014 | November | 11 | Winter | 1 |  | Pb-T | 1 | #N/A
21 | 7090 | DW | 275596 | WS-LP-002 | 2014-11-18 09:50 | S. Platte below Chatfield Res. | ICPMS-TOT | U-T | 1.6 | µg/L | <0.5 | EPA 200.8 | Chatfield Reservoir Outflow | 41961.4097 | 2014-11-18 | 9:50 | 2014 | November | 11 | Winter | 1 |  | U-T | 1.6 | #N/A
21 | 7090 | DW | 275599 | WS-LP-010 | 2014-11-18 10:15 | South Platte River above Chatfield Reservoir inlet | HARD-CALC | Hardness | 119 | mg/L | <3 | Calculated | South Platte R. | 41961.4271 | 2014-11-18 | 10:15 | 2014 | November | 11 | Winter | 1 |  | Hardness | 119 | #N/A
21 | 7090 | DW | 275599 | WS-LP-010 | 2014-11-18 10:15 | South Platte River above Chatfield Reservoir inlet | TPHOS | P | 7 | µg/L | <5 | EPA 365.1 | South Platte R. | 41961.4271 | 2014-11-18 | 10:15 | 2014 | November | 11 | Winter | 1 |  | Total Phosphorus | 7 | #N/A
21 | 7090 | DW | 275599 | WS-LP-010 | 2014-11-18 10:15 | South Platte River above Chatfield Reservoir inlet | TKN | TKN | 0.2 | mg/L | <0.1 | ASTM D3590-02b | South Platte R. | 41961.4271 | 2014-11-18 | 10:15 | 2014 | November | 11 | Winter | 1 |  | TKN | 0.2 | #N/A
21 | 7090 | DW | 275604 | WS-LP-023 | 2014-11-18 10:50 | Plum Creek influent to Chatfield Reservoir | HARD-CALC | Hardness | 190 | mg/L | <3 | Calculated | Plum Creek | 41961.4514 | 2014-11-18 | 10:50 | 2014 | November | 11 | Winter | 1 |  | Hardness | 190 | #N/A
21 | 7090 | DW | 275604 | WS-LP-023 | 2014-11-18 10:50 | Plum Creek influent to Chatfield Reservoir | TPHOS | P | 46 | µg/L | <5 | EPA 365.1 | Plum Creek | 41961.4514 | 2014-11-18 | 10:50 | 2014 | November | 11 | Winter | 1 |  | Total Phosphorus | 46 | #N/A
21 | 7090 | DW | 275604 | WS-LP-023 | 2014-11-18 10:50 | Plum Creek influent to Chatfield Reservoir | TKN | TKN | 0.4 | mg/L | <0.1 | ASTM D3590-02b | Plum Creek | 41961.4514 | 2014-11-18 | 10:50 | 2014 | November | 11 | Winter | 1 |  | TKN | 0.4 | #N/A
21 | 7090 | DW | 275604 | WS-LP-023 | 2014-11-18 10:50 | Plum Creek influent to Chatfield Reservoir | ICPMS-TOT | Be-T | <0.5 | µg/L | <0.5 | EPA 200.8 | Plum Creek | 41961.4514 | 2014-11-18 | 10:50 | 2014 | November | 11 | Winter | 1 |  | Be-T | 0.5 | #N/A
21 | 7090 | DW | 275604 | WS-LP-023 | 2014-11-18 10:50 | Plum Creek influent to Chatfield Reservoir | ICPMS-TOT | B-T | 95 | µg/L | <2.0 | EPA 200.8 | Plum Creek | 41961.4514 | 2014-11-18 | 10:50 | 2014 | November | 11 | Winter | 1 |  | B-T | 95 | #N/A
21 | 7090 | DW | 275604 | WS-LP-023 | 2014-11-18 10:50 | Plum Creek influent to Chatfield Reservoir | ICPMS-TOT | Na-T | 44 | mg/L | <1.0 | EPA 200.8 | Plum Creek | 41961.4514 | 2014-11-18 | 10:50 | 2014 | November | 11 | Winter | 1 |  | Na-T | 44 | #N/A
21 | 7090 | DW | 275604 | WS-LP-023 | 2014-11-18 10:50 | Plum Creek influent to Chatfield Reservoir | ICPMS-TOT | Mg-T | 8.5 | mg/L | <0.5 | EPA 200.8 | Plum Creek | 41961.4514 | 2014-11-18 | 10:50 | 2014 | November | 11 | Winter | 1 |  | Mg-T | 8.5 | #N/A
21 | 7090 | DW | 275604 | WS-LP-023 | 2014-11-18 10:50 | Plum Creek influent to Chatfield Reservoir | ICPMS-TOT | Al-T | 293 | µg/L | <20.0 | EPA 200.8 | Plum Creek | 41961.4514 | 2014-11-18 | 10:50 | 2014 | November | 11 | Winter | 1 |  | Al-T | 293 | #N/A
21 | 7090 | DW | 275604 | WS-LP-023 | 2014-11-18 10:50 | Plum Creek influent to Chatfield Reservoir | ICPMS-TOT | Si-T | 9.9 | mg/L | <0.5 | EPA 200.8 | Plum Creek | 41961.4514 | 2014-11-18 | 10:50 | 2014 | November | 11 | Winter | 1 |  | Si-T | 9.9 | #N/A
21 | 7090 | DW | 275604 | WS-LP-023 | 2014-11-18 10:50 | Plum Creek influent to Chatfield Reservoir | ICPMS-TOT | K-T | 6.4 | mg/L | <0.1 | EPA 200.8 | Plum Creek | 41961.4514 | 2014-11-18 | 10:50 | 2014 | November | 11 | Winter | 1 |  | K-T | 6.4 | #N/A
21 | 7090 | DW | 275604 | WS-LP-023 | 2014-11-18 10:50 | Plum Creek influent to Chatfield Reservoir | ICPMS-TOT | Ca-T | 63 | mg/L | <9.8 | EPA 200.8 | Plum Creek | 41961.4514 | 2014-11-18 | 10:50 | 2014 | November | 11 | Winter | 1 |  | Ca-T | 63 | #N/A
21 | 7090 | DW | 275604 | WS-LP-023 | 2014-11-18 10:50 | Plum Creek influent to Chatfield Reservoir | ICPMS-TOT | V-T | <2.0 | µg/L | <2.0 | EPA 200.8 | Plum Creek | 41961.4514 | 2014-11-18 | 10:50 | 2014 | November | 11 | Winter | 1 |  | V-T | 2 | #N/A
21 | 7090 | DW | 275604 | WS-LP-023 | 2014-11-18 10:50 | Plum Creek influent to Chatfield Reservoir | ICPMS-TOT | Cr-T | <1.0 | µg/L | <1.0 | EPA 200.8 | Plum Creek | 41961.4514 | 2014-11-18 | 10:50 | 2014 | November | 11 | Winter | 1 |  | Cr-T | 1 | #N/A
21 | 7090 | DW | 275604 | WS-LP-023 | 2014-11-18 10:50 | Plum Creek influent to Chatfield Reservoir | ICPMS-TOT | Mn-T | 350 | µg/L | <19.6 | EPA 200.8 | Plum Creek | 41961.4514 | 2014-11-18 | 10:50 | 2014 | November | 11 | Winter | 1 |  | Mn-T | 350 | #N/A
21 | 7090 | DW | 275604 | WS-LP-023 | 2014-11-18 10:50 | Plum Creek influent to Chatfield Reservoir | ICPMS-TOT | Fe-T | 0.73 | mg/L | <0.05 | EPA 200.8 | Plum Creek | 41961.4514 | 2014-11-18 | 10:50 | 2014 | November | 11 | Winter | 1 |  | Fe-T | 0.73 | #N/A
21 | 7090 | DW | 275604 | WS-LP-023 | 2014-11-18 10:50 | Plum Creek influent to Chatfield Reservoir | ICPMS-TOT | Co-T | <1.0 | µg/L | <1.0 | EPA 200.8 | Plum Creek | 41961.4514 | 2014-11-18 | 10:50 | 2014 | November | 11 | Winter | 1 |  | Co-T | 1 | #N/A
21 | 7090 | DW | 275604 | WS-LP-023 | 2014-11-18 10:50 | Plum Creek influent to Chatfield Reservoir | ICPMS-TOT | Ni-T | 4 | µg/L | <1.0 | EPA 200.8 | Plum Creek | 41961.4514 | 2014-11-18 | 10:50 | 2014 | November | 11 | Winter | 1 |  | Ni-T | 4 | #N/A
21 | 7090 | DW | 275604 | WS-LP-023 | 2014-11-18 10:50 | Plum Creek influent to Chatfield Reservoir | ICPMS-TOT | Cu-T | 7 | µg/L | <5.0 | EPA 200.8 | Plum Creek | 41961.4514 | 2014-11-18 | 10:50 | 2014 | November | 11 | Winter | 1 |  | Cu-T | 7 | #N/A
21 | 7090 | DW | 275604 | WS-LP-023 | 2014-11-18 10:50 | Plum Creek influent to Chatfield Reservoir | ICPMS-TOT | Zn-T | 23 | µg/L | <5.0 | EPA 200.8 | Plum Creek | 41961.4514 | 2014-11-18 | 10:50 | 2014 | November | 11 | Winter | 1 |  | Zn-T | 23 | #N/A
21 | 7090 | DW | 275604 | WS-LP-023 | 2014-11-18 10:50 | Plum Creek influent to Chatfield Reservoir | ICPMS-TOT | As-T | <1.0 | µg/L | <1.0 | EPA 200.8 | Plum Creek | 41961.4514 | 2014-11-18 | 10:50 | 2014 | November | 11 | Winter | 1 |  | As-T | 1 | #N/A
21 | 7090 | DW | 275604 | WS-LP-023 | 2014-11-18 10:50 | Plum Creek influent to Chatfield Reservoir | ICPMS-TOT | Se-T | <1.0 | µg/L | <1.0 | EPA 200.8 | Plum Creek | 41961.4514 | 2014-11-18 | 10:50 | 2014 | November | 11 | Winter | 1 |  | Se-T | 1 | #N/A
21 | 7090 | DW | 275604 | WS-LP-023 | 2014-11-18 10:50 | Plum Creek influent to Chatfield Reservoir | ICPMS-TOT | Mo-T | 1 | µg/L | <1.0 | EPA 200.8 | Plum Creek | 41961.4514 | 2014-11-18 | 10:50 | 2014 | November | 11 | Winter | 1 |  | Mo-T | 1 | #N/A
21 | 7090 | DW | 275604 | WS-LP-023 | 2014-11-18 10:50 | Plum Creek influent to Chatfield Reservoir | ICPMS-TOT | Ag-T | <0.5 | µg/L | <0.5 | EPA 200.8 | Plum Creek | 41961.4514 | 2014-11-18 | 10:50 | 2014 | November | 11 | Winter | 1 |  | Ag-T | 0.5 | #N/A
21 | 7090 | DW | 275604 | WS-LP-023 | 2014-11-18 10:50 | Plum Creek influent to Chatfield Reservoir | ICPMS-TOT | Cd-T | <0.5 | µg/L | <0.5 | EPA 200.8 | Plum Creek | 41961.4514 | 2014-11-18 | 10:50 | 2014 | November | 11 | Winter | 1 |  | Cd-T | 0.5 | #N/A
21 | 7090 | DW | 275604 | WS-LP-023 | 2014-11-18 10:50 | Plum Creek influent to Chatfield Reservoir | ICPMS-TOT | Sb-T | <0.5 | µg/L | <0.5 | EPA 200.8 | Plum Creek | 41961.4514 | 2014-11-18 | 10:50 | 2014 | November | 11 | Winter | 1 |  | Sb-T | 0.5 | #N/A
21 | 7090 | DW | 275604 | WS-LP-023 | 2014-11-18 10:50 | Plum Creek influent to Chatfield Reservoir | ICPMS-TOT | Ba-T | 97 | µg/L | <5.0 | EPA 200.8 | Plum Creek | 41961.4514 | 2014-11-18 | 10:50 | 2014 | November | 11 | Winter | 1 |  | Ba-T | 97 | #N/A
21 | 7090 | DW | 275604 | WS-LP-023 | 2014-11-18 10:50 | Plum Creek influent to Chatfield Reservoir | ICPMS-TOT | Hg-T | <0.1 | µg/L | <0.1 | EPA 200.8 | Plum Creek | 41961.4514 | 2014-11-18 | 10:50 | 2014 | November | 11 | Winter | 1 |  | Hg-T | 0.1 | #N/A
21 | 7090 | DW | 275604 | WS-LP-023 | 2014-11-18 10:50 | Plum Creek influent to Chatfield Reservoir | ICPMS-TOT | Tl-T | <0.5 | µg/L | <0.5 | EPA 200.8 | Plum Creek | 41961.4514 | 2014-11-18 | 10:50 | 2014 | November | 11 | Winter | 1 |  | Tl-T | 0.5 | #N/A
21 | 7090 | DW | 275604 | WS-LP-023 | 2014-11-18 10:50 | Plum Creek influent to Chatfield Reservoir | ICPMS-TOT | Pb-T | <1.0 | µg/L | <1.0 | EPA 200.8 | Plum Creek | 41961.4514 | 2014-11-18 | 10:50 | 2014 | November | 11 | Winter | 1 |  | Pb-T | 1 | #N/A
21 | 7090 | DW | 275604 | WS-LP-023 | 2014-11-18 10:50 | Plum Creek influent to Chatfield Reservoir | ICPMS-TOT | U-T | 3.4 | µg/L | <0.5 | EPA 200.8 | Plum Creek | 41961.4514 | 2014-11-18 | 10:50 | 2014 | November | 11 | Winter | 1 |  | U-T | 3.4 | #N/A
21 | 7090 | DW | 277931 | WS-LP-002 | 2014-12-03 09:40 | S. Platte below Chatfield Res. | HARD-CALC | Hardness | 117 | mg/L | <3 | Calculated | Chatfield Reservoir Outflow | 41976.4028 | 2014-12-03 | 9:40 | 2014 | December | 12 | Winter | 1 |  | Hardness | 117 | #N/A
21 | 7090 | DW | 277931 | WS-LP-002 | 2014-12-03 09:40 | S. Platte below Chatfield Res. | TPHOS | P | 8 | µg/L | <5 | EPA 365.1 | Chatfield Reservoir Outflow | 41976.4028 | 2014-12-03 | 9:40 | 2014 | December | 12 | Winter | 1 |  | Total Phosphorus | 8 | #N/A
21 | 7090 | DW | 277931 | WS-LP-002 | 2014-12-03 09:40 | S. Platte below Chatfield Res. | TOC | TOC | 3.2 | mg/L | <0.5 | SM 5310 C | Chatfield Reservoir Outflow | 41976.4028 | 2014-12-03 | 9:40 | 2014 | December | 12 | Winter | 1 |  | TOC | 3.2 | #N/A
21 | 7090 | DW | 277931 | WS-LP-002 | 2014-12-03 09:40 | S. Platte below Chatfield Res. | ICPMS-DISS | Be-D | <0.5 | µg/L | <0.5 | EPA 200.8 | Chatfield Reservoir Outflow | 41976.4028 | 2014-12-03 | 9:40 | 2014 | December | 12 | Winter | 1 |  | Be-D | 0.5 | #N/A
21 | 7090 | DW | 277931 | WS-LP-002 | 2014-12-03 09:40 | S. Platte below Chatfield Res. | ICPMS-DISS | B-D | 26 | µg/L | <2.0 | EPA 200.8 | Chatfield Reservoir Outflow | 41976.4028 | 2014-12-03 | 9:40 | 2014 | December | 12 | Winter | 1 |  | B-D | 26 | #N/A
21 | 7090 | DW | 277931 | WS-LP-002 | 2014-12-03 09:40 | S. Platte below Chatfield Res. | TSS | TSS | 4 | mg/L | <1 | SM 2540 D | Chatfield Reservoir Outflow | 41976.4028 | 2014-12-03 | 9:40 | 2014 | December | 12 | Winter | 1 |  | TSS | 4 | #N/A
21 | 7090 | DW | 277931 | WS-LP-002 | 2014-12-03 09:40 | S. Platte below Chatfield Res. | ICPMS-DISS | Na-D | 21 | mg/L | <1.0 | EPA 200.8 | Chatfield Reservoir Outflow | 41976.4028 | 2014-12-03 | 9:40 | 2014 | December | 12 | Winter | 1 |  | Na-D | 21 | #N/A
21 | 7090 | DW | 277931 | WS-LP-002 | 2014-12-03 09:40 | S. Platte below Chatfield Res. | ICPMS-DISS | Mg-D | 8.5 | mg/L | <0.5 | EPA 200.8 | Chatfield Reservoir Outflow | 41976.4028 | 2014-12-03 | 9:40 | 2014 | December | 12 | Winter | 1 |  | Mg-D | 8.5 | #N/A
21 | 7090 | DW | 277931 | WS-LP-002 | 2014-12-03 09:40 | S. Platte below Chatfield Res. | ANIONS | NO3 + NO2 | <0.04 | mg/L | <0.04 | EPA 300 | Chatfield Reservoir Outflow | 41976.4028 | 2014-12-03 | 9:40 | 2014 | December | 12 | Winter | 1 |  | NO3 + NO2 | 0.04 | #N/A
21 | 7090 | DW | 277931 | WS-LP-002 | 2014-12-03 09:40 | S. Platte below Chatfield Res. | ICPMS-DISS | Al-D | <20.0 | µg/L | <20.0 | EPA 200.8 | Chatfield Reservoir Outflow | 41976.4028 | 2014-12-03 | 9:40 | 2014 | December | 12 | Winter | 1 |  | Al-D | 20 | #N/A
21 | 7090 | DW | 277931 | WS-LP-002 | 2014-12-03 09:40 | S. Platte below Chatfield Res. | ICPMS-DISS | Si-D | 2.4 | mg/L | <0.5 | EPA 200.8 | Chatfield Reservoir Outflow | 41976.4028 | 2014-12-03 | 9:40 | 2014 | December | 12 | Winter | 1 |  | Si-D | 2.4 | #N/A
21 | 7090 | DW | 277931 | WS-LP-002 | 2014-12-03 09:40 | S. Platte below Chatfield Res. | ICPMS-DISS | K-D | 2.3 | mg/L | <0.1 | EPA 200.8 | Chatfield Reservoir Outflow | 41976.4028 | 2014-12-03 | 9:40 | 2014 | December | 12 | Winter | 1 |  | K-D | 2.3 | #N/A
21 | 7090 | DW | 277931 | WS-LP-002 | 2014-12-03 09:40 | S. Platte below Chatfield Res. | ICPMS-DISS | Ca-D | 33 | mg/L | <1.0 | EPA 200.8 | Chatfield Reservoir Outflow | 41976.4028 | 2014-12-03 | 9:40 | 2014 | December | 12 | Winter | 1 |  | Ca-D | 33 | #N/A
21 | 7090 | DW | 277931 | WS-LP-002 | 2014-12-03 09:40 | S. Platte below Chatfield Res. | ICPMS-DISS | V-D | <2.0 | µg/L | <2.0 | EPA 200.8 | Chatfield Reservoir Outflow | 41976.4028 | 2014-12-03 | 9:40 | 2014 | December | 12 | Winter | 1 |  | V-D | 2 | #N/A
21 | 7090 | DW | 277931 | WS-LP-002 | 2014-12-03 09:40 | S. Platte below Chatfield Res. | ICPMS-DISS | Cr-D | <1.0 | µg/L | <1.0 | EPA 200.8 | Chatfield Reservoir Outflow | 41976.4028 | 2014-12-03 | 9:40 | 2014 | December | 12 | Winter | 1 |  | Cr-D | 1 | #N/A
21 | 7090 | DW | 277931 | WS-LP-002 | 2014-12-03 09:40 | S. Platte below Chatfield Res. | ICPMS-DISS | Mn-D | 7 | µg/L | <2.0 | EPA 200.8 | Chatfield Reservoir Outflow | 41976.4028 | 2014-12-03 | 9:40 | 2014 | December | 12 | Winter | 1 |  | Mn-D | 7 | #N/A
21 | 7090 | DW | 277931 | WS-LP-002 | 2014-12-03 09:40 | S. Platte below Chatfield Res. | ICPMS-DISS | Fe-D | <0.05 | mg/L | <0.05 | EPA 200.8 | Chatfield Reservoir Outflow | 41976.4028 | 2014-12-03 | 9:40 | 2014 | December | 12 | Winter | 1 |  | Fe-D | 0.05 | #N/A
21 | 7090 | DW | 277931 | WS-LP-002 | 2014-12-03 09:40 | S. Platte below Chatfield Res. | ICPMS-DISS | Co-D | <1.0 | µg/L | <1.0 | EPA 200.8 | Chatfield Reservoir Outflow | 41976.4028 | 2014-12-03 | 9:40 | 2014 | December | 12 | Winter | 1 |  | Co-D | 1 | #N/A
21 | 7090 | DW | 277931 | WS-LP-002 | 2014-12-03 09:40 | S. Platte below Chatfield Res. | ICPMS-DISS | Ni-D | 1 | µg/L | <1.0 | EPA 200.8 | Chatfield Reservoir Outflow | 41976.4028 | 2014-12-03 | 9:40 | 2014 | December | 12 | Winter | 1 |  | Ni-D | 1 | #N/A
21 | 7090 | DW | 277931 | WS-LP-002 | 2014-12-03 09:40 | S. Platte below Chatfield Res. | ICPMS-DISS | Cu-D | 5 | µg/L | <5.0 | EPA 200.8 | Chatfield Reservoir Outflow | 41976.4028 | 2014-12-03 | 9:40 | 2014 | December | 12 | Winter | 1 |  | Cu-D | 5 | #N/A
21 | 7090 | DW | 277931 | WS-LP-002 | 2014-12-03 09:40 | S. Platte below Chatfield Res. | ICPMS-DISS | Zn-D | <5.0 | µg/L | <5.0 | EPA 200.8 | Chatfield Reservoir Outflow | 41976.4028 | 2014-12-03 | 9:40 | 2014 | December | 12 | Winter | 1 |  | Zn-D | 5 | #N/A
21 | 7090 | DW | 277931 | WS-LP-002 | 2014-12-03 09:40 | S. Platte below Chatfield Res. | ICPMS-DISS | As-D | <1.0 | µg/L | <1.0 | EPA 200.8 | Chatfield Reservoir Outflow | 41976.4028 | 2014-12-03 | 9:40 | 2014 | December | 12 | Winter | 1 |  | As-D | 1 | #N/A
21 | 7090 | DW | 277931 | WS-LP-002 | 2014-12-03 09:40 | S. Platte below Chatfield Res. | ICPMS-DISS | Se-D | 1 | µg/L | <1.0 | EPA 200.8 | Chatfield Reservoir Outflow | 41976.4028 | 2014-12-03 | 9:40 | 2014 | December | 12 | Winter | 1 |  | Se-D | 1 | #N/A
21 | 7090 | DW | 277931 | WS-LP-002 | 2014-12-03 09:40 | S. Platte below Chatfield Res. | ICPMS-DISS | Mo-D | 3 | µg/L | <1.0 | EPA 200.8 | Chatfield Reservoir Outflow | 41976.4028 | 2014-12-03 | 9:40 | 2014 | December | 12 | Winter | 1 |  | Mo-D | 3 | #N/A
21 | 7090 | DW | 277931 | WS-LP-002 | 2014-12-03 09:40 | S. Platte below Chatfield Res. | ICPMS-DISS | Ag-D | <0.5 | µg/L | <0.5 | EPA 200.8 | Chatfield Reservoir Outflow | 41976.4028 | 2014-12-03 | 9:40 | 2014 | December | 12 | Winter | 1 |  | Ag-D | 0.5 | #N/A
21 | 7090 | DW | 277931 | WS-LP-002 | 2014-12-03 09:40 | S. Platte below Chatfield Res. | ICPMS-DISS | Cd-D | <0.5 | µg/L | <0.5 | EPA 200.8 | Chatfield Reservoir Outflow | 41976.4028 | 2014-12-03 | 9:40 | 2014 | December | 12 | Winter | 1 |  | Cd-D | 0.5 | #N/A
21 | 7090 | DW | 277931 | WS-LP-002 | 2014-12-03 09:40 | S. Platte below Chatfield Res. | ICPMS-DISS | Sb-D | <0.5 | µg/L | <0.5 | EPA 200.8 | Chatfield Reservoir Outflow | 41976.4028 | 2014-12-03 | 9:40 | 2014 | December | 12 | Winter | 1 |  | Sb-D | 0.5 | #N/A
21 | 7090 | DW | 277931 | WS-LP-002 | 2014-12-03 09:40 | S. Platte below Chatfield Res. | ICPMS-DISS | Ba-D | 44 | µg/L | <5.0 | EPA 200.8 | Chatfield Reservoir Outflow | 41976.4028 | 2014-12-03 | 9:40 | 2014 | December | 12 | Winter | 1 |  | Ba-D | 44 | #N/A
21 | 7090 | DW | 277931 | WS-LP-002 | 2014-12-03 09:40 | S. Platte below Chatfield Res. | ICPMS-DISS | Hg-D | <0.1 | µg/L | <0.1 | EPA 200.8 | Chatfield Reservoir Outflow | 41976.4028 | 2014-12-03 | 9:40 | 2014 | December | 12 | Winter | 1 |  | Hg-D | 0.1 | #N/A
21 | 7090 | DW | 277931 | WS-LP-002 | 2014-12-03 09:40 | S. Platte below Chatfield Res. | ICPMS-DISS | Tl-D | <0.5 | µg/L | <0.5 | EPA 200.8 | Chatfield Reservoir Outflow | 41976.4028 | 2014-12-03 | 9:40 | 2014 | December | 12 | Winter | 1 |  | Tl-D | 0.5 | #N/A
21 | 7090 | DW | 277931 | WS-LP-002 | 2014-12-03 09:40 | S. Platte below Chatfield Res. | ICPMS-DISS | Pb-D | <1.0 | µg/L | <1.0 | EPA 200.8 | Chatfield Reservoir Outflow | 41976.4028 | 2014-12-03 | 9:40 | 2014 | December | 12 | Winter | 1 |  | Pb-D | 1 | #N/A
21 | 7090 | DW | 277931 | WS-LP-002 | 2014-12-03 09:40 | S. Platte below Chatfield Res. | ICPMS-DISS | U-D | 1.7 | µg/L | <0.5 | EPA 200.8 | Chatfield Reservoir Outflow | 41976.4028 | 2014-12-03 | 9:40 | 2014 | December | 12 | Winter | 1 |  | U-D | 1.7 | #N/A
21 | 7090 | DW | 277938 | WS-LP-010 | 2014-12-03 10:20 | South Platte River above Chatfield Reservoir inlet | TPHOS | P | <5 | µg/L | <5 | EPA 365.1 | South Platte R. | 41976.4306 | 2014-12-03 | 10:20 | 2014 | December | 12 | Winter | 1 |  | Total Phosphorus | 5 | #N/A
21 | 7090 | DW | 277938 | WS-LP-010 | 2014-12-03 10:20 | South Platte River above Chatfield Reservoir inlet | HARD-CALC | Hardness | 112 | mg/L | <3 | Calculated | South Platte R. | 41976.4306 | 2014-12-03 | 10:20 | 2014 | December | 12 | Winter | 1 |  | Hardness | 112 | #N/A
21 | 7090 | DW | 277938 | WS-LP-010 | 2014-12-03 10:20 | South Platte River above Chatfield Reservoir inlet | ICPMS-TOT | Be-T | <0.5 | µg/L | <0.5 | EPA 200.8 | South Platte R. | 41976.4306 | 2014-12-03 | 10:20 | 2014 | December | 12 | Winter | 1 |  | Be-T | 0.5 | #N/A
21 | 7090 | DW | 277938 | WS-LP-010 | 2014-12-03 10:20 | South Platte River above Chatfield Reservoir inlet | ICPMS-DISS | Be-D | <0.5 | µg/L | <0.5 | EPA 200.8 | South Platte R. | 41976.4306 | 2014-12-03 | 10:20 | 2014 | December | 12 | Winter | 1 |  | Be-D | 0.5 | #N/A
21 | 7090 | DW | 277938 | WS-LP-010 | 2014-12-03 10:20 | South Platte River above Chatfield Reservoir inlet | TOC | TOC | 2.6 | mg/L | <0.5 | SM 5310 C | South Platte R. | 41976.4306 | 2014-12-03 | 10:20 | 2014 | December | 12 | Winter | 1 |  | TOC | 2.6 | #N/A
21 | 7090 | DW | 277938 | WS-LP-010 | 2014-12-03 10:20 | South Platte River above Chatfield Reservoir inlet | TSS | TSS | <1 | mg/L | <1 | SM 2540 D | South Platte R. | 41976.4306 | 2014-12-03 | 10:20 | 2014 | December | 12 | Winter | 1 |  | TSS | 1 | #N/A
21 | 7090 | DW | 277938 | WS-LP-010 | 2014-12-03 10:20 | South Platte River above Chatfield Reservoir inlet | ICPMS-TOT | B-T | 19 | µg/L | <2.0 | EPA 200.8 | South Platte R. | 41976.4306 | 2014-12-03 | 10:20 | 2014 | December | 12 | Winter | 1 |  | B-T | 19 | #N/A
21 | 7090 | DW | 277938 | WS-LP-010 | 2014-12-03 10:20 | South Platte River above Chatfield Reservoir inlet | ICPMS-DISS | B-D | 18 | µg/L | <2.0 | EPA 200.8 | South Platte R. | 41976.4306 | 2014-12-03 | 10:20 | 2014 | December | 12 | Winter | 1 |  | B-D | 18 | #N/A
21 | 7090 | DW | 277938 | WS-LP-010 | 2014-12-03 10:20 | South Platte River above Chatfield Reservoir inlet | ICPMS-DISS | Na-D | 20 | mg/L | <1.0 | EPA 200.8 | South Platte R. | 41976.4306 | 2014-12-03 | 10:20 | 2014 | December | 12 | Winter | 1 |  | Na-D | 20 | #N/A
21 | 7090 | DW | 277938 | WS-LP-010 | 2014-12-03 10:20 | South Platte River above Chatfield Reservoir inlet | ICPMS-TOT | Na-T | 18 | mg/L | <1.0 | EPA 200.8 | South Platte R. | 41976.4306 | 2014-12-03 | 10:20 | 2014 | December | 12 | Winter | 1 |  | Na-T | 18 | #N/A
21 | 7090 | DW | 277938 | WS-LP-010 | 2014-12-03 10:20 | South Platte River above Chatfield Reservoir inlet | ICPMS-TOT | Mg-T | 8.4 | mg/L | <0.5 | EPA 200.8 | South Platte R. | 41976.4306 | 2014-12-03 | 10:20 | 2014 | December | 12 | Winter | 1 |  | Mg-T | 8.4 | #N/A
21 | 7090 | DW | 277938 | WS-LP-010 | 2014-12-03 10:20 | South Platte River above Chatfield Reservoir inlet | ICPMS-DISS | Mg-D | 9.1 | mg/L | <0.5 | EPA 200.8 | South Platte R. | 41976.4306 | 2014-12-03 | 10:20 | 2014 | December | 12 | Winter | 1 |  | Mg-D | 9.1 | #N/A
21 | 7090 | DW | 277938 | WS-LP-010 | 2014-12-03 10:20 | South Platte River above Chatfield Reservoir inlet | ANIONS | NO3 + NO2 | 0.07 | mg/L | <0.04 | EPA 300 | South Platte R. | 41976.4306 | 2014-12-03 | 10:20 | 2014 | December | 12 | Winter | 1 |  | NO3 + NO2 | 0.07 | #N/A
21 | 7090 | DW | 277938 | WS-LP-010 | 2014-12-03 10:20 | South Platte River above Chatfield Reservoir inlet | ICPMS-TOT | Al-T | 37 | µg/L | <20.0 | EPA 200.8 | South Platte R. | 41976.4306 | 2014-12-03 | 10:20 | 2014 | December | 12 | Winter | 1 |  | Al-T | 37 | #N/A
21 | 7090 | DW | 277938 | WS-LP-010 | 2014-12-03 10:20 | South Platte River above Chatfield Reservoir inlet | ICPMS-DISS | Al-D | <20.0 | µg/L | <20.0 | EPA 200.8 | South Platte R. | 41976.4306 | 2014-12-03 | 10:20 | 2014 | December | 12 | Winter | 1 |  | Al-D | 20 | #N/A
21 | 7090 | DW | 277938 | WS-LP-010 | 2014-12-03 10:20 | South Platte River above Chatfield Reservoir inlet | ICPMS-DISS | Si-D | 4 | mg/L | <0.5 | EPA 200.8 | South Platte R. | 41976.4306 | 2014-12-03 | 10:20 | 2014 | December | 12 | Winter | 1 |  | Si-D | 4 | #N/A
21 | 7090 | DW | 277938 | WS-LP-010 | 2014-12-03 10:20 | South Platte River above Chatfield Reservoir inlet | ICPMS-TOT | Si-T | 3.7 | mg/L | <0.5 | EPA 200.8 | South Platte R. | 41976.4306 | 2014-12-03 | 10:20 | 2014 | December | 12 | Winter | 1 |  | Si-T | 3.7 | #N/A
21 | 7090 | DW | 277938 | WS-LP-010 | 2014-12-03 10:20 | South Platte River above Chatfield Reservoir inlet | ICPMS-TOT | K-T | 1.7 | mg/L | <0.1 | EPA 200.8 | South Platte R. | 41976.4306 | 2014-12-03 | 10:20 | 2014 | December | 12 | Winter | 1 |  | K-T | 1.7 | #N/A
21 | 7090 | DW | 277938 | WS-LP-010 | 2014-12-03 10:20 | South Platte River above Chatfield Reservoir inlet | ICPMS-DISS | K-D | 1.7 | mg/L | <0.1 | EPA 200.8 | South Platte R. | 41976.4306 | 2014-12-03 | 10:20 | 2014 | December | 12 | Winter | 1 |  | K-D | 1.7 | #N/A
21 | 7090 | DW | 277938 | WS-LP-010 | 2014-12-03 10:20 | South Platte River above Chatfield Reservoir inlet | ICPMS-TOT | Ca-T | 31 | mg/L | <1.0 | EPA 200.8 | South Platte R. | 41976.4306 | 2014-12-03 | 10:20 | 2014 | December | 12 | Winter | 1 |  | Ca-T | 31 | #N/A
21 | 7090 | DW | 277938 | WS-LP-010 | 2014-12-03 10:20 | South Platte River above Chatfield Reservoir inlet | ICPMS-DISS | Ca-D | 30 | mg/L | <1.0 | EPA 200.8 | South Platte R. | 41976.4306 | 2014-12-03 | 10:20 | 2014 | December | 12 | Winter | 1 |  | Ca-D | 30 | #N/A
21 | 7090 | DW | 277938 | WS-LP-010 | 2014-12-03 10:20 | South Platte River above Chatfield Reservoir inlet | ICPMS-DISS | V-D | <2.0 | µg/L | <2.0 | EPA 200.8 | South Platte R. | 41976.4306 | 2014-12-03 | 10:20 | 2014 | December | 12 | Winter | 1 |  | V-D | 2 | #N/A
21 | 7090 | DW | 277938 | WS-LP-010 | 2014-12-03 10:20 | South Platte River above Chatfield Reservoir inlet | ICPMS-TOT | V-T | <2.0 | µg/L | <2.0 | EPA 200.8 | South Platte R. | 41976.4306 | 2014-12-03 | 10:20 | 2014 | December | 12 | Winter | 1 |  | V-T | 2 | #N/A
21 | 7090 | DW | 277938 | WS-LP-010 | 2014-12-03 10:20 | South Platte River above Chatfield Reservoir inlet | ICPMS-TOT | Cr-T | <1.0 | µg/L | <1.0 | EPA 200.8 | South Platte R. | 41976.4306 | 2014-12-03 | 10:20 | 2014 | December | 12 | Winter | 1 |  | Cr-T | 1 | #N/A
21 | 7090 | DW | 277938 | WS-LP-010 | 2014-12-03 10:20 | South Platte River above Chatfield Reservoir inlet | ICPMS-DISS | Cr-D | <1.0 | µg/L | <1.0 | EPA 200.8 | South Platte R. | 41976.4306 | 2014-12-03 | 10:20 | 2014 | December | 12 | Winter | 1 |  | Cr-D | 1 | #N/A
21 | 7090 | DW | 277938 | WS-LP-010 | 2014-12-03 10:20 | South Platte River above Chatfield Reservoir inlet | ICPMS-TOT | Mn-T | 40 | µg/L | <2.0 | EPA 200.8 | South Platte R. | 41976.4306 | 2014-12-03 | 10:20 | 2014 | December | 12 | Winter | 1 |  | Mn-T | 40 | #N/A
21 | 7090 | DW | 277938 | WS-LP-010 | 2014-12-03 10:20 | South Platte River above Chatfield Reservoir inlet | ICPMS-DISS | Mn-D | 33 | µg/L | <2.0 | EPA 200.8 | South Platte R. | 41976.4306 | 2014-12-03 | 10:20 | 2014 | December | 12 | Winter | 1 |  | Mn-D | 33 | #N/A
21 | 7090 | DW | 277938 | WS-LP-010 | 2014-12-03 10:20 | South Platte River above Chatfield Reservoir inlet | ICPMS-DISS | Fe-D | <0.05 | mg/L | <0.05 | EPA 200.8 | South Platte R. | 41976.4306 | 2014-12-03 | 10:20 | 2014 | December | 12 | Winter | 1 |  | Fe-D | 0.05 | #N/A
21 | 7090 | DW | 277938 | WS-LP-010 | 2014-12-03 10:20 | South Platte River above Chatfield Reservoir inlet | ICPMS-TOT | Fe-T | 0.07 | mg/L | <0.05 | EPA 200.8 | South Platte R. | 41976.4306 | 2014-12-03 | 10:20 | 2014 | December | 12 | Winter | 1 |  | Fe-T | 0.07 | #N/A
21 | 7090 | DW | 277938 | WS-LP-010 | 2014-12-03 10:20 | South Platte River above Chatfield Reservoir inlet | ICPMS-TOT | Co-T | <1.0 | µg/L | <1.0 | EPA 200.8 | South Platte R. | 41976.4306 | 2014-12-03 | 10:20 | 2014 | December | 12 | Winter | 1 |  | Co-T | 1 | #N/A
21 | 7090 | DW | 277938 | WS-LP-010 | 2014-12-03 10:20 | South Platte River above Chatfield Reservoir inlet | ICPMS-DISS | Co-D | <1.0 | µg/L | <1.0 | EPA 200.8 | South Platte R. | 41976.4306 | 2014-12-03 | 10:20 | 2014 | December | 12 | Winter | 1 |  | Co-D | 1 | #N/A
21 | 7090 | DW | 277938 | WS-LP-010 | 2014-12-03 10:20 | South Platte River above Chatfield Reservoir inlet | ICPMS-DISS | Ni-D | 1 | µg/L | <1.0 | EPA 200.8 | South Platte R. | 41976.4306 | 2014-12-03 | 10:20 | 2014 | December | 12 | Winter | 1 |  | Ni-D | 1 | #N/A
21 | 7090 | DW | 277938 | WS-LP-010 | 2014-12-03 10:20 | South Platte River above Chatfield Reservoir inlet | ICPMS-TOT | Ni-T | 1 | µg/L | <1.0 | EPA 200.8 | South Platte R. | 41976.4306 | 2014-12-03 | 10:20 | 2014 | December | 12 | Winter | 1 |  | Ni-T | 1 | #N/A
21 | 7090 | DW | 277938 | WS-LP-010 | 2014-12-03 10:20 | South Platte River above Chatfield Reservoir inlet | ICPMS-TOT | Cu-T | 6 | µg/L | <5.0 | EPA 200.8 | South Platte R. | 41976.4306 | 2014-12-03 | 10:20 | 2014 | December | 12 | Winter | 1 |  | Cu-T | 6 | #N/A
21 | 7090 | DW | 277938 | WS-LP-010 | 2014-12-03 10:20 | South Platte River above Chatfield Reservoir inlet | ICPMS-DISS | Cu-D | 6 | µg/L | <5.0 | EPA 200.8 | South Platte R. | 41976.4306 | 2014-12-03 | 10:20 | 2014 | December | 12 | Winter | 1 |  | Cu-D | 6 | #N/A
21 | 7090 | DW | 277938 | WS-LP-010 | 2014-12-03 10:20 | South Platte River above Chatfield Reservoir inlet | ICPMS-DISS | Zn-D | <5.0 | µg/L | <5.0 | EPA 200.8 | South Platte R. | 41976.4306 | 2014-12-03 | 10:20 | 2014 | December | 12 | Winter | 1 |  | Zn-D | 5 | #N/A
21 | 7090 | DW | 277938 | WS-LP-010 | 2014-12-03 10:20 | South Platte River above Chatfield Reservoir inlet | ICPMS-TOT | Zn-T | 8 | µg/L | <5.0 | EPA 200.8 | South Platte R. | 41976.4306 | 2014-12-03 | 10:20 | 2014 | December | 12 | Winter | 1 |  | Zn-T | 8 | #N/A
21 | 7090 | DW | 277938 | WS-LP-010 | 2014-12-03 10:20 | South Platte River above Chatfield Reservoir inlet | ICPMS-TOT | As-T | <1.0 | µg/L | <1.0 | EPA 200.8 | South Platte R. | 41976.4306 | 2014-12-03 | 10:20 | 2014 | December | 12 | Winter | 1 |  | As-T | 1 | #N/A
21 | 7090 | DW | 277938 | WS-LP-010 | 2014-12-03 10:20 | South Platte River above Chatfield Reservoir inlet | ICPMS-DISS | As-D | <1.0 | µg/L | <1.0 | EPA 200.8 | South Platte R. | 41976.4306 | 2014-12-03 | 10:20 | 2014 | December | 12 | Winter | 1 |  | As-D | 1 | #N/A
21 | 7090 | DW | 277938 | WS-LP-010 | 2014-12-03 10:20 | South Platte River above Chatfield Reservoir inlet | ICPMS-TOT | Se-T | <1.0 | µg/L | <1.0 | EPA 200.8 | South Platte R. | 41976.4306 | 2014-12-03 | 10:20 | 2014 | December | 12 | Winter | 1 |  | Se-T | 1 | #N/A
21 | 7090 | DW | 277938 | WS-LP-010 | 2014-12-03 10:20 | South Platte River above Chatfield Reservoir inlet | ICPMS-DISS | Se-D | <1.0 | µg/L | <1.0 | EPA 200.8 | South Platte R. | 41976.4306 | 2014-12-03 | 10:20 | 2014 | December | 12 | Winter | 1 |  | Se-D | 1 | #N/A
21 | 7090 | DW | 277938 | WS-LP-010 | 2014-12-03 10:20 | South Platte River above Chatfield Reservoir inlet | ICPMS-DISS | Mo-D | 3 | µg/L | <1.0 | EPA 200.8 | South Platte R. | 41976.4306 | 2014-12-03 | 10:20 | 2014 | December | 12 | Winter | 1 |  | Mo-D | 3 | #N/A
21 | 7090 | DW | 277938 | WS-LP-010 | 2014-12-03 10:20 | South Platte River above Chatfield Reservoir inlet | ICPMS-TOT | Mo-T | 3 | µg/L | <1.0 | EPA 200.8 | South Platte R. | 41976.4306 | 2014-12-03 | 10:20 | 2014 | December | 12 | Winter | 1 |  | Mo-T | 3 | #N/A
21 | 7090 | DW | 277938 | WS-LP-010 | 2014-12-03 10:20 | South Platte River above Chatfield Reservoir inlet | ICPMS-TOT | Ag-T | <0.5 | µg/L | <0.5 | EPA 200.8 | South Platte R. | 41976.4306 | 2014-12-03 | 10:20 | 2014 | December | 12 | Winter | 1 |  | Ag-T | 0.5 | #N/A
21 | 7090 | DW | 277938 | WS-LP-010 | 2014-12-03 10:20 | South Platte River above Chatfield Reservoir inlet | ICPMS-DISS | Ag-D | <0.5 | µg/L | <0.5 | EPA 200.8 | South Platte R. | 41976.4306 | 2014-12-03 | 10:20 | 2014 | December | 12 | Winter | 1 |  | Ag-D | 0.5 | #N/A
21 | 7090 | DW | 277938 | WS-LP-010 | 2014-12-03 10:20 | South Platte River above Chatfield Reservoir inlet | ICPMS-DISS | Cd-D | <0.5 | µg/L | <0.5 | EPA 200.8 | South Platte R. | 41976.4306 | 2014-12-03 | 10:20 | 2014 | December | 12 | Winter | 1 |  | Cd-D | 0.5 | #N/A
21 | 7090 | DW | 277938 | WS-LP-010 | 2014-12-03 10:20 | South Platte River above Chatfield Reservoir inlet | ICPMS-TOT | Cd-T | <0.5 | µg/L | <0.5 | EPA 200.8 | South Platte R. | 41976.4306 | 2014-12-03 | 10:20 | 2014 | December | 12 | Winter | 1 |  | Cd-T | 0.5 | #N/A
21 | 7090 | DW | 277938 | WS-LP-010 | 2014-12-03 10:20 | South Platte River above Chatfield Reservoir inlet | ICPMS-DISS | Sb-D | <0.5 | µg/L | <0.5 | EPA 200.8 | South Platte R. | 41976.4306 | 2014-12-03 | 10:20 | 2014 | December | 12 | Winter | 1 |  | Sb-D | 0.5 | #N/A
21 | 7090 | DW | 277938 | WS-LP-010 | 2014-12-03 10:20 | South Platte River above Chatfield Reservoir inlet | ICPMS-TOT | Sb-T | <0.5 | µg/L | <0.5 | EPA 200.8 | South Platte R. | 41976.4306 | 2014-12-03 | 10:20 | 2014 | December | 12 | Winter | 1 |  | Sb-T | 0.5 | #N/A
21 | 7090 | DW | 277938 | WS-LP-010 | 2014-12-03 10:20 | South Platte River above Chatfield Reservoir inlet | ICPMS-TOT | Ba-T | 41 | µg/L | <5.0 | EPA 200.8 | South Platte R. | 41976.4306 | 2014-12-03 | 10:20 | 2014 | December | 12 | Winter | 1 |  | Ba-T | 41 | #N/A
21 | 7090 | DW | 277938 | WS-LP-010 | 2014-12-03 10:20 | South Platte River above Chatfield Reservoir inlet | ICPMS-DISS | Ba-D | 40 | µg/L | <5.0 | EPA 200.8 | South Platte R. | 41976.4306 | 2014-12-03 | 10:20 | 2014 | December | 12 | Winter | 1 |  | Ba-D | 40 | #N/A
21 | 7090 | DW | 277938 | WS-LP-010 | 2014-12-03 10:20 | South Platte River above Chatfield Reservoir inlet | ICPMS-DISS | Hg-D | <0.1 | µg/L | <0.1 | EPA 200.8 | South Platte R. | 41976.4306 | 2014-12-03 | 10:20 | 2014 | December | 12 | Winter | 1 |  | Hg-D | 0.1 | #N/A
21 | 7090 | DW | 277938 | WS-LP-010 | 2014-12-03 10:20 | South Platte River above Chatfield Reservoir inlet | ICPMS-TOT | Hg-T | <0.1 | µg/L | <0.1 | EPA 200.8 | South Platte R. | 41976.4306 | 2014-12-03 | 10:20 | 2014 | December | 12 | Winter | 1 |  | Hg-T | 0.1 | #N/A
21 | 7090 | DW | 277938 | WS-LP-010 | 2014-12-03 10:20 | South Platte River above Chatfield Reservoir inlet | ICPMS-DISS | Tl-D | <0.5 | µg/L | <0.5 | EPA 200.8 | South Platte R. | 41976.4306 | 2014-12-03 | 10:20 | 2014 | December | 12 | Winter | 1 |  | Tl-D | 0.5 | #N/A
21 | 7090 | DW | 277938 | WS-LP-010 | 2014-12-03 10:20 | South Platte River above Chatfield Reservoir inlet | ICPMS-TOT | Tl-T | <0.5 | µg/L | <0.5 | EPA 200.8 | South Platte R. | 41976.4306 | 2014-12-03 | 10:20 | 2014 | December | 12 | Winter | 1 |  | Tl-T | 0.5 | #N/A
21 | 7090 | DW | 277938 | WS-LP-010 | 2014-12-03 10:20 | South Platte River above Chatfield Reservoir inlet | ICPMS-TOT | Pb-T | <1.0 | µg/L | <1.0 | EPA 200.8 | South Platte R. | 41976.4306 | 2014-12-03 | 10:20 | 2014 | December | 12 | Winter | 1 |  | Pb-T | 1 | #N/A
21 | 7090 | DW | 277938 | WS-LP-010 | 2014-12-03 10:20 | South Platte River above Chatfield Reservoir inlet | ICPMS-DISS | Pb-D | <1.0 | µg/L | <1.0 | EPA 200.8 | South Platte R. | 41976.4306 | 2014-12-03 | 10:20 | 2014 | December | 12 | Winter | 1 |  | Pb-D | 1 | #N/A
21 | 7090 | DW | 277938 | WS-LP-010 | 2014-12-03 10:20 | South Platte River above Chatfield Reservoir inlet | ICPMS-DISS | U-D | 1.6 | µg/L | <0.5 | EPA 200.8 | South Platte R. | 41976.4306 | 2014-12-03 | 10:20 | 2014 | December | 12 | Winter | 1 |  | U-D | 1.6 | #N/A
21 | 7090 | DW | 277938 | WS-LP-010 | 2014-12-03 10:20 | South Platte River above Chatfield Reservoir inlet | ICPMS-TOT | U-T | 1.6 | µg/L | <0.5 | EPA 200.8 | South Platte R. | 41976.4306 | 2014-12-03 | 10:20 | 2014 | December | 12 | Winter | 1 |  | U-T | 1.6 | #N/A
21 | 7090 | DW | 277946 | WS-LP-023 | 2014-12-03 11:00 | Plum Creek influent to Chatfield Reservoir | TPHOS | P | 39 | µg/L | <5 | EPA 365.1 | Plum Creek | 41976.4583 | 2014-12-03 | 11:00 | 2014 | December | 12 | Winter | 1 |  | Total Phosphorus | 39 | #N/A
21 | 7090 | DW | 277946 | WS-LP-023 | 2014-12-03 11:00 | Plum Creek influent to Chatfield Reservoir | HARD-CALC | Hardness | 190 | mg/L | <3 | Calculated | Plum Creek | 41976.4583 | 2014-12-03 | 11:00 | 2014 | December | 12 | Winter | 1 |  | Hardness | 190 | #N/A
21 | 7090 | DW | 277946 | WS-LP-023 | 2014-12-03 11:00 | Plum Creek influent to Chatfield Reservoir | ICPMS-DISS | Be-D | <0.5 | µg/L | <0.5 | EPA 200.8 | Plum Creek | 41976.4583 | 2014-12-03 | 11:00 | 2014 | December | 12 | Winter | 1 |  | Be-D | 0.5 | #N/A
21 | 7090 | DW | 277946 | WS-LP-023 | 2014-12-03 11:00 | Plum Creek influent to Chatfield Reservoir | ICPMS-TOT | Be-T | <0.5 | µg/L | <0.5 | EPA 200.8 | Plum Creek | 41976.4583 | 2014-12-03 | 11:00 | 2014 | December | 12 | Winter | 1 |  | Be-T | 0.5 | #N/A
21 | 7090 | DW | 277946 | WS-LP-023 | 2014-12-03 11:00 | Plum Creek influent to Chatfield Reservoir | TOC | TOC | 3.2 | mg/L | <0.5 | SM 5310 C | Plum Creek | 41976.4583 | 2014-12-03 | 11:00 | 2014 | December | 12 | Winter | 1 |  | TOC | 3.2 | #N/A
21 | 7090 | DW | 277946 | WS-LP-023 | 2014-12-03 11:00 | Plum Creek influent to Chatfield Reservoir | TSS | TSS | 3 | mg/L | <1 | SM 2540 D | Plum Creek | 41976.4583 | 2014-12-03 | 11:00 | 2014 | December | 12 | Winter | 1 |  | TSS | 3 | #N/A
21 | 7090 | DW | 277946 | WS-LP-023 | 2014-12-03 11:00 | Plum Creek influent to Chatfield Reservoir | ICPMS-DISS | B-D | 88 | µg/L | <2.0 | EPA 200.8 | Plum Creek | 41976.4583 | 2014-12-03 | 11:00 | 2014 | December | 12 | Winter | 1 |  | B-D | 88 | #N/A
21 | 7090 | DW | 277946 | WS-LP-023 | 2014-12-03 11:00 | Plum Creek influent to Chatfield Reservoir | ICPMS-TOT | B-T | 89 | µg/L | <2.0 | EPA 200.8 | Plum Creek | 41976.4583 | 2014-12-03 | 11:00 | 2014 | December | 12 | Winter | 1 |  | B-T | 89 | #N/A
21 | 7090 | DW | 277946 | WS-LP-023 | 2014-12-03 11:00 | Plum Creek influent to Chatfield Reservoir | ICPMS-DISS | Na-D | 44 | mg/L | <1.0 | EPA 200.8 | Plum Creek | 41976.4583 | 2014-12-03 | 11:00 | 2014 | December | 12 | Winter | 1 |  | Na-D | 44 | #N/A
21 | 7090 | DW | 277946 | WS-LP-023 | 2014-12-03 11:00 | Plum Creek influent to Chatfield Reservoir | ICPMS-TOT | Na-T | 41 | mg/L | <1.0 | EPA 200.8 | Plum Creek | 41976.4583 | 2014-12-03 | 11:00 | 2014 | December | 12 | Winter | 1 |  | Na-T | 41 | #N/A
21 | 7090 | DW | 277946 | WS-LP-023 | 2014-12-03 11:00 | Plum Creek influent to Chatfield Reservoir | ICPMS-TOT | Mg-T | 8 | mg/L | <0.5 | EPA 200.8 | Plum Creek | 41976.4583 | 2014-12-03 | 11:00 | 2014 | December | 12 | Winter | 1 |  | Mg-T | 8 | #N/A
21 | 7090 | DW | 277946 | WS-LP-023 | 2014-12-03 11:00 | Plum Creek influent to Chatfield Reservoir | ICPMS-DISS | Mg-D | 8.6 | mg/L | <0.5 | EPA 200.8 | Plum Creek | 41976.4583 | 2014-12-03 | 11:00 | 2014 | December | 12 | Winter | 1 |  | Mg-D | 8.6 | #N/A
21 | 7090 | DW | 277946 | WS-LP-023 | 2014-12-03 11:00 | Plum Creek influent to Chatfield Reservoir | ANIONS | NO3 + NO2 | 0.78 | mg/L | <0.04 | EPA 300 | Plum Creek | 41976.4583 | 2014-12-03 | 11:00 | 2014 | December | 12 | Winter | 1 |  | NO3 + NO2 | 0.78 | #N/A
21 | 7090 | DW | 277946 | WS-LP-023 | 2014-12-03 11:00 | Plum Creek influent to Chatfield Reservoir | ICPMS-DISS | Al-D | <20.0 | µg/L | <20.0 | EPA 200.8 | Plum Creek | 41976.4583 | 2014-12-03 | 11:00 | 2014 | December | 12 | Winter | 1 |  | Al-D | 20 | #N/A
21 | 7090 | DW | 277946 | WS-LP-023 | 2014-12-03 11:00 | Plum Creek influent to Chatfield Reservoir | ICPMS-TOT | Al-T | 123 | µg/L | <20.0 | EPA 200.8 | Plum Creek | 41976.4583 | 2014-12-03 | 11:00 | 2014 | December | 12 | Winter | 1 |  | Al-T | 123 | #N/A
21 | 7090 | DW | 277946 | WS-LP-023 | 2014-12-03 11:00 | Plum Creek influent to Chatfield Reservoir | ICPMS-DISS | Si-D | 9.2 | mg/L | <0.5 | EPA 200.8 | Plum Creek | 41976.4583 | 2014-12-03 | 11:00 | 2014 | December | 12 | Winter | 1 |  | Si-D | 9.2 | #N/A
21 | 7090 | DW | 277946 | WS-LP-023 | 2014-12-03 11:00 | Plum Creek influent to Chatfield Reservoir | ICPMS-TOT | Si-T | 8.9 | mg/L | <0.5 | EPA 200.8 | Plum Creek | 41976.4583 | 2014-12-03 | 11:00 | 2014 | December | 12 | Winter | 1 |  | Si-T | 8.9 | #N/A
21 | 7090 | DW | 277946 | WS-LP-023 | 2014-12-03 11:00 | Plum Creek influent to Chatfield Reservoir | ICPMS-DISS | K-D | 5.8 | mg/L | <0.1 | EPA 200.8 | Plum Creek | 41976.4583 | 2014-12-03 | 11:00 | 2014 | December | 12 | Winter | 1 |  | K-D | 5.8 | #N/A
21 | 7090 | DW | 277946 | WS-LP-023 | 2014-12-03 11:00 | Plum Creek influent to Chatfield Reservoir | ICPMS-TOT | K-T | 5.8 | mg/L | <0.1 | EPA 200.8 | Plum Creek | 41976.4583 | 2014-12-03 | 11:00 | 2014 | December | 12 | Winter | 1 |  | K-T | 5.8 | #N/A
21 | 7090 | DW | 277946 | WS-LP-023 | 2014-12-03 11:00 | Plum Creek influent to Chatfield Reservoir | ICPMS-TOT | Ca-T | 63 | mg/L | <9.8 | EPA 200.8 | Plum Creek | 41976.4583 | 2014-12-03 | 11:00 | 2014 | December | 12 | Winter | 1 |  | Ca-T | 63 | #N/A
21 | 7090 | DW | 277946 | WS-LP-023 | 2014-12-03 11:00 | Plum Creek influent to Chatfield Reservoir | ICPMS-DISS | Ca-D | 62 | mg/L | <9.5 | EPA 200.8 | Plum Creek | 41976.4583 | 2014-12-03 | 11:00 | 2014 | December | 12 | Winter | 1 |  | Ca-D | 62 | #N/A
21 | 7090 | DW | 277946 | WS-LP-023 | 2014-12-03 11:00 | Plum Creek influent to Chatfield Reservoir | ICPMS-DISS | V-D | <2.0 | µg/L | <2.0 | EPA 200.8 | Plum Creek | 41976.4583 | 2014-12-03 | 11:00 | 2014 | December | 12 | Winter | 1 |  | V-D | 2 | #N/A
21 | 7090 | DW | 277946 | WS-LP-023 | 2014-12-03 11:00 | Plum Creek influent to Chatfield Reservoir | ICPMS-TOT | V-T | <2.0 | µg/L | <2.0 | EPA 200.8 | Plum Creek | 41976.4583 | 2014-12-03 | 11:00 | 2014 | December | 12 | Winter | 1 |  | V-T | 2 | #N/A
21 | 7090 | DW | 277946 | WS-LP-023 | 2014-12-03 11:00 | Plum Creek influent to Chatfield Reservoir | ICPMS-DISS | Cr-D | 1 | µg/L | <1.0 | EPA 200.8 | Plum Creek | 41976.4583 | 2014-12-03 | 11:00 | 2014 | December | 12 | Winter | 1 |  | Cr-D | 1 | #N/A
21 | 7090 | DW | 277946 | WS-LP-023 | 2014-12-03 11:00 | Plum Creek influent to Chatfield Reservoir | ICPMS-TOT | Cr-T | <1.0 | µg/L | <1.0 | EPA 200.8 | Plum Creek | 41976.4583 | 2014-12-03 | 11:00 | 2014 | December | 12 | Winter | 1 |  | Cr-T | 1 | #N/A
21 | 7090 | DW | 277946 | WS-LP-023 | 2014-12-03 11:00 | Plum Creek influent to Chatfield Reservoir | ICPMS-TOT | Mn-T | 280 | µg/L | <19.6 | EPA 200.8 | Plum Creek | 41976.4583 | 2014-12-03 | 11:00 | 2014 | December | 12 | Winter | 1 |  | Mn-T | 280 | #N/A
21 | 7090 | DW | 277946 | WS-LP-023 | 2014-12-03 11:00 | Plum Creek influent to Chatfield Reservoir | ICPMS-DISS | Mn-D | 280 | µg/L | <19.0 | EPA 200.8 | Plum Creek | 41976.4583 | 2014-12-03 | 11:00 | 2014 | December | 12 | Winter | 1 |  | Mn-D | 280 | #N/A
21 | 7090 | DW | 277946 | WS-LP-023 | 2014-12-03 11:00 | Plum Creek influent to Chatfield Reservoir | ICPMS-DISS | Fe-D | 0.05 | mg/L | <0.05 | EPA 200.8 | Plum Creek | 41976.4583 | 2014-12-03 | 11:00 | 2014 | December | 12 | Winter | 1 |  | Fe-D | 0.05 | #N/A
21 | 7090 | DW | 277946 | WS-LP-023 | 2014-12-03 11:00 | Plum Creek influent to Chatfield Reservoir | ICPMS-TOT | Fe-T | 0.47 | mg/L | <0.05 | EPA 200.8 | Plum Creek | 41976.4583 | 2014-12-03 | 11:00 | 2014 | December | 12 | Winter | 1 |  | Fe-T | 0.47 | #N/A
21 | 7090 | DW | 277946 | WS-LP-023 | 2014-12-03 11:00 | Plum Creek influent to Chatfield Reservoir | ICPMS-TOT | Co-T | <1.0 | µg/L | <1.0 | EPA 200.8 | Plum Creek | 41976.4583 | 2014-12-03 | 11:00 | 2014 | December | 12 | Winter | 1 |  | Co-T | 1 | #N/A
21 | 7090 | DW | 277946 | WS-LP-023 | 2014-12-03 11:00 | Plum Creek influent to Chatfield Reservoir | ICPMS-DISS | Co-D | <1.0 | µg/L | <1.0 | EPA 200.8 | Plum Creek | 41976.4583 | 2014-12-03 | 11:00 | 2014 | December | 12 | Winter | 1 |  | Co-D | 1 | #N/A
21 | 7090 | DW | 277946 | WS-LP-023 | 2014-12-03 11:00 | Plum Creek influent to Chatfield Reservoir | ICPMS-DISS | Ni-D | 3 | µg/L | <1.0 | EPA 200.8 | Plum Creek | 41976.4583 | 2014-12-03 | 11:00 | 2014 | December | 12 | Winter | 1 |  | Ni-D | 3 | #N/A
21 | 7090 | DW | 277946 | WS-LP-023 | 2014-12-03 11:00 | Plum Creek influent to Chatfield Reservoir | ICPMS-TOT | Ni-T | 3 | µg/L | <1.0 | EPA 200.8 | Plum Creek | 41976.4583 | 2014-12-03 | 11:00 | 2014 | December | 12 | Winter | 1 |  | Ni-T | 3 | #N/A
21 | 7090 | DW | 277946 | WS-LP-023 | 2014-12-03 11:00 | Plum Creek influent to Chatfield Reservoir | ICPMS-TOT | Cu-T | 7 | µg/L | <5.0 | EPA 200.8 | Plum Creek | 41976.4583 | 2014-12-03 | 11:00 | 2014 | December | 12 | Winter | 1 |  | Cu-T | 7 | #N/A
21 | 7090 | DW | 277946 | WS-LP-023 | 2014-12-03 11:00 | Plum Creek influent to Chatfield Reservoir | ICPMS-DISS | Cu-D | 5 | µg/L | <5.0 | EPA 200.8 | Plum Creek | 41976.4583 | 2014-12-03 | 11:00 | 2014 | December | 12 | Winter | 1 |  | Cu-D | 5 | #N/A
21 | 7090 | DW | 277946 | WS-LP-023 | 2014-12-03 11:00 | Plum Creek influent to Chatfield Reservoir | ICPMS-DISS | Zn-D | <5.0 | µg/L | <5.0 | EPA 200.8 | Plum Creek | 41976.4583 | 2014-12-03 | 11:00 | 2014 | December | 12 | Winter | 1 |  | Zn-D | 5 | #N/A
21 | 7090 | DW | 277946 | WS-LP-023 | 2014-12-03 11:00 | Plum Creek influent to Chatfield Reservoir | ICPMS-TOT | Zn-T | 11 | µg/L | <5.0 | EPA 200.8 | Plum Creek | 41976.4583 | 2014-12-03 | 11:00 | 2014 | December | 12 | Winter | 1 |  | Zn-T | 11 | #N/A
21 | 7090 | DW | 277946 | WS-LP-023 | 2014-12-03 11:00 | Plum Creek influent to Chatfield Reservoir | ICPMS-TOT | As-T | <1.0 | µg/L | <1.0 | EPA 200.8 | Plum Creek | 41976.4583 | 2014-12-03 | 11:00 | 2014 | December | 12 | Winter | 1 |  | As-T | 1 | #N/A
21 | 7090 | DW | 277946 | WS-LP-023 | 2014-12-03 11:00 | Plum Creek influent to Chatfield Reservoir | ICPMS-DISS | As-D | <1.0 | µg/L | <1.0 | EPA 200.8 | Plum Creek | 41976.4583 | 2014-12-03 | 11:00 | 2014 | December | 12 | Winter | 1 |  | As-D | 1 | #N/A
21 | 7090 | DW | 277946 | WS-LP-023 | 2014-12-03 11:00 | Plum Creek influent to Chatfield Reservoir | ICPMS-DISS | Se-D | 2 | µg/L | <1.0 | EPA 200.8 | Plum Creek | 41976.4583 | 2014-12-03 | 11:00 | 2014 | December | 12 | Winter | 1 |  | Se-D | 2 | #N/A
21 | 7090 | DW | 277946 | WS-LP-023 | 2014-12-03 11:00 | Plum Creek influent to Chatfield Reservoir | ICPMS-TOT | Se-T | <1.0 | µg/L | <1.0 | EPA 200.8 | Plum Creek | 41976.4583 | 2014-12-03 | 11:00 | 2014 | December | 12 | Winter | 1 |  | Se-T | 1 | #N/A
21 | 7090 | DW | 277946 | WS-LP-023 | 2014-12-03 11:00 | Plum Creek influent to Chatfield Reservoir | ICPMS-DISS | Mo-D | 1 | µg/L | <1.0 | EPA 200.8 | Plum Creek | 41976.4583 | 2014-12-03 | 11:00 | 2014 | December | 12 | Winter | 1 |  | Mo-D | 1 | #N/A
21 | 7090 | DW | 277946 | WS-LP-023 | 2014-12-03 11:00 | Plum Creek influent to Chatfield Reservoir | ICPMS-TOT | Mo-T | 1 | µg/L | <1.0 | EPA 200.8 | Plum Creek | 41976.4583 | 2014-12-03 | 11:00 | 2014 | December | 12 | Winter | 1 |  | Mo-T | 1 | #N/A
21 | 7090 | DW | 277946 | WS-LP-023 | 2014-12-03 11:00 | Plum Creek influent to Chatfield Reservoir | ICPMS-DISS | Ag-D | <0.5 | µg/L | <0.5 | EPA 200.8 | Plum Creek | 41976.4583 | 2014-12-03 | 11:00 | 2014 | December | 12 | Winter | 1 |  | Ag-D | 0.5 | #N/A
21 | 7090 | DW | 277946 | WS-LP-023 | 2014-12-03 11:00 | Plum Creek influent to Chatfield Reservoir | ICPMS-TOT | Ag-T | <0.5 | µg/L | <0.5 | EPA 200.8 | Plum Creek | 41976.4583 | 2014-12-03 | 11:00 | 2014 | December | 12 | Winter | 1 |  | Ag-T | 0.5 | #N/A
21 | 7090 | DW | 277946 | WS-LP-023 | 2014-12-03 11:00 | Plum Creek influent to Chatfield Reservoir | ICPMS-DISS | Cd-D | <0.5 | µg/L | <0.5 | EPA 200.8 | Plum Creek | 41976.4583 | 2014-12-03 | 11:00 | 2014 | December | 12 | Winter | 1 |  | Cd-D | 0.5 | #N/A
21 | 7090 | DW | 277946 | WS-LP-023 | 2014-12-03 11:00 | Plum Creek influent to Chatfield Reservoir | ICPMS-TOT | Cd-T | <0.5 | µg/L | <0.5 | EPA 200.8 | Plum Creek | 41976.4583 | 2014-12-03 | 11:00 | 2014 | December | 12 | Winter | 1 |  | Cd-T | 0.5 | #N/A
21 | 7090 | DW | 277946 | WS-LP-023 | 2014-12-03 11:00 | Plum Creek influent to Chatfield Reservoir | ICPMS-DISS | Sb-D | <0.5 | µg/L | <0.5 | EPA 200.8 | Plum Creek | 41976.4583 | 2014-12-03 | 11:00 | 2014 | December | 12 | Winter | 1 |  | Sb-D | 0.5 | #N/A
21 | 7090 | DW | 277946 | WS-LP-023 | 2014-12-03 11:00 | Plum Creek influent to Chatfield Reservoir | ICPMS-TOT | Sb-T | <0.5 | µg/L | <0.5 | EPA 200.8 | Plum Creek | 41976.4583 | 2014-12-03 | 11:00 | 2014 | December | 12 | Winter | 1 |  | Sb-T | 0.5 | #N/A
21 | 7090 | DW | 277946 | WS-LP-023 | 2014-12-03 11:00 | Plum Creek influent to Chatfield Reservoir | ICPMS-DISS | Ba-D | 87 | µg/L | <5.0 | EPA 200.8 | Plum Creek | 41976.4583 | 2014-12-03 | 11:00 | 2014 | December | 12 | Winter | 1 |  | Ba-D | 87 | #N/A
21 | 7090 | DW | 277946 | WS-LP-023 | 2014-12-03 11:00 | Plum Creek influent to Chatfield Reservoir | ICPMS-TOT | Ba-T | 91 | µg/L | <5.0 | EPA 200.8 | Plum Creek | 41976.4583 | 2014-12-03 | 11:00 | 2014 | December | 12 | Winter | 1 |  | Ba-T | 91 | #N/A
21 | 7090 | DW | 277946 | WS-LP-023 | 2014-12-03 11:00 | Plum Creek influent to Chatfield Reservoir | ICPMS-TOT | Hg-T | <0.1 | µg/L | <0.1 | EPA 200.8 | Plum Creek | 41976.4583 | 2014-12-03 | 11:00 | 2014 | December | 12 | Winter | 1 |  | Hg-T | 0.1 | #N/A
21 | 7090 | DW | 277946 | WS-LP-023 | 2014-12-03 11:00 | Plum Creek influent to Chatfield Reservoir | ICPMS-DISS | Hg-D | <0.1 | µg/L | <0.1 | EPA 200.8 | Plum Creek | 41976.4583 | 2014-12-03 | 11:00 | 2014 | December | 12 | Winter | 1 |  | Hg-D | 0.1 | #N/A
21 | 7090 | DW | 277946 | WS-LP-023 | 2014-12-03 11:00 | Plum Creek influent to Chatfield Reservoir | ICPMS-DISS | Tl-D | <0.5 | µg/L | <0.5 | EPA 200.8 | Plum Creek | 41976.4583 | 2014-12-03 | 11:00 | 2014 | December | 12 | Winter | 1 |  | Tl-D | 0.5 | #N/A
21 | 7090 | DW | 277946 | WS-LP-023 | 2014-12-03 11:00 | Plum Creek influent to Chatfield Reservoir | ICPMS-TOT | Tl-T | <0.5 | µg/L | <0.5 | EPA 200.8 | Plum Creek | 41976.4583 | 2014-12-03 | 11:00 | 2014 | December | 12 | Winter | 1 |  | Tl-T | 0.5 | #N/A
21 | 7090 | DW | 277946 | WS-LP-023 | 2014-12-03 11:00 | Plum Creek influent to Chatfield Reservoir | ICPMS-TOT | Pb-T | <1.0 | µg/L | <1.0 | EPA 200.8 | Plum Creek | 41976.4583 | 2014-12-03 | 11:00 | 2014 | December | 12 | Winter | 1 |  | Pb-T | 1 | #N/A
21 | 7090 | DW | 277946 | WS-LP-023 | 2014-12-03 11:00 | Plum Creek influent to Chatfield Reservoir | ICPMS-DISS | Pb-D | <1.0 | µg/L | <1.0 | EPA 200.8 | Plum Creek | 41976.4583 | 2014-12-03 | 11:00 | 2014 | December | 12 | Winter | 1 |  | Pb-D | 1 | #N/A
21 | 7090 | DW | 277946 | WS-LP-023 | 2014-12-03 11:00 | Plum Creek influent to Chatfield Reservoir | ICPMS-DISS | U-D | 3.4 | µg/L | <0.5 | EPA 200.8 | Plum Creek | 41976.4583 | 2014-12-03 | 11:00 | 2014 | December | 12 | Winter | 1 |  | U-D | 3.4 | #N/A
21 | 7090 | DW | 277946 | WS-LP-023 | 2014-12-03 11:00 | Plum Creek influent to Chatfield Reservoir | ICPMS-TOT | U-T | 3.3 | µg/L | <0.5 | EPA 200.8 | Plum Creek | 41976.4583 | 2014-12-03 | 11:00 | 2014 | December | 12 | Winter | 1 |  | U-T | 3.3 | #N/A
Formulas:
Sample Date = DATEVALUE(MONTH([Sampled Date])&"/"&DAY([Sampled Date])&"/"&YEAR([Sampled Date]))

## All TP
TP (top 1m) (ug/L)
Growing Season Standard = 30 µg/L
Assessment Threshold = 35 µg/L
RESERVOIR ONLY | Growing Season Average = 11 µg/L
| CR TP Growing Season Average= |  | 11
|  | GEI Data | [7 empty] | DW Data
|  | Date | SEASON | Chatfield Reservoir | Chatfield Reservoir on S. Platte arm | Chatfield Reservoir on Plum Creek arm | S. Platte Inflow | Plum Creek Inflow | Chatfield Outflow |  | Sample Date | South Platte R. | Plum Creek | Chatfield Reservoir Outflow
|  | 2014-04-15 |  |  |  |  | 9 | 210 | 12 |  | 2014-01-16 | 11 | 42 | 16
|  | 2014-04-21 |  | 5 | [6 empty] | 2014-02-27 | 8 | 35 | 15
|  | 2014-04-23 |  |  |  |  | 6 | 270 | 20 |  | 2014-03-11 | 7 | 41 | 10
|  | 2014-04-28 |  |  | 24 | 16 |  |  |  |  | 2014-04-10 | 11 | 49 | 13
|  | 2014-05-13 |  |  |  |  | 6 | 124 | 18 |  | 2014-04-24 | 8 | 238 | 10
|  | 2014-05-27 |  | 23 | 28 | 20 |  |  |  |  | 2014-05-14 | 10 | 79 | 14
|  | 2014-05-28 |  |  |  |  | 29 | 95 | 4 |  | 2014-05-29 | 20 | 104 | 14
|  | 2014-06-10 |  |  |  |  | 13 | 145 | 6 |  | 2014-06-12 | 18 | 102 | 16
|  | 2014-06-24 |  | 19 | 28 | 8 |  |  |  |  | 2014-06-25 | 20 | 64 | 16
|  | 2014-07-08 | Growing | 9 | 8 | 18 | 26 | 110 | 30 |  | 2014-07-16 | 14 | 77 | 22
|  | 2014-07-22 | Growing | 7 | 8 | 12 | 12 | 95 | 23 |  | 2014-07-29 | 10 | 59 | 31
|  | 2014-07-30 | Growing |  |  |  | 58 | 800 |  |  | 2014-08-28 | 10 | 61 | 29
|  | 2014-08-05 | Growing | 6 | 15 | 24 | 9 | 105 | 20 |  | 2014-09-15 | 16 | 67 | 22
|  | 2014-08-19 | Growing | 21 | 12 | 13 | 14 | 74 | 24 |  | 2014-10-01 | 14 | 125 | 21
|  | 2014-09-02 | Growing |  |  |  | 6 | 58 | 52 |  | 2014-11-18 | 7 | 46 | 11
|  | 2014-09-09 | Growing | 12 | 16 | 12 |  |  |  |  | 2014-12-03 | 5 | 39 | 8
|  | 2014-09-10 | Growing |  |  |  |  | 200
RESERVOIR SITES |  | 2014-09-22 | Growing |  |  |  | 9 | 77
|  | 2014-09-23 | Growing | 11 | 11 | 7 | 6 | 66 | 17
|  | 2014-10-07 |  |  |  |  | 7 | 86 | 20
|  | 2014-10-14 |  | 18 | 19 | 23
|  | 2014-11-11 |  |  |  |  | 16 | 58 | 34
|  | 2014-12-16 |  |  |  |  | 15 | 95 | 10
|  | 2014-12-22 |  |  |  |  | 9 | 56
WATERSHED SITES

## All Chl-a
Chl-a (ug/L)
Growing Season Standard = 10 µg/L
Assessment Threshold = 11.2 µg/L
RESERVOIR ONLY | Growing Season Average = 4.058 µg/L
| CR TP Growing Season Average= |  | 4.058
|  | GEI Data | [5 empty] | DW Data
|  | Date | SEASON | Chatfield Reservoir | Chatfield Reservoir on S. Platte arm | Chatfield Reservoir on Plum Creek arm |  | Sample Date | SEASON | Chatfield Reservoir | Chatfield Reservoir on S. Platte arm | Chatfield Reservoir on Plum Creek arm
|  | 2014-04-21 |  | 2.05 |  |  |  | 2014-04-21 |  | 1.2
|  | 2014-04-28 |  |  | 5.3 | 6.65 |  | 2014-05-27 |  | 3.4 | 2.3
|  | 2014-05-27 |  | 4.25 | 4.6 | 7.35 |  | 2014-06-24 |  | 9.3 | 1.9 | 4.2
|  | 2014-06-24 |  | 2.55 | 5 | 1.8 |  | 2014-07-08 | GROWING | 2.85 | 1 | 3.3
|  | 2014-07-08 | Growing | 2.5 |  |  |  | 2014-07-22 | GROWING | 3.05 | 1.9 | 3.5
|  | 2014-07-22 | Growing | 2.4 | 2.55 | 4.1 |  | 2014-08-05 | GROWING | 4.45 | 5.4 | 8.5
|  | 2014-08-05 | Growing | 3.5 | 6.05 | 6.75 |  | 2014-08-19 | GROWING | 4.9 | 4.9 | 5.3
|  | 2014-08-19 | Growing | 4.55 | 3.35 | 5.1 |  | 2014-09-09 | GROWING | 6.1 | 11 | 6.4
|  | 2014-09-09 | Growing | 4.8 |  |  |  | 2014-09-23 | GROWING | 4.2 | 2.6 | 6.9
|  | 2014-09-23 | Growing | 5.4 | 4.3 | 13.6 |  | 2014-10-14 |  | 1.4 | 1.7 | 2.1
|  | 2014-10-14 |  | 0.9 | 1.2 | 1
COMPILED GEI +DW
RESERVOIR SITES |  | Date | SEASON | Chatfield Reservoir | Chatfield Reservoir on S. Platte arm | Chatfield Reservoir on Plum Creek arm | SOURCE
|  | 2014-04-21 |  | 2.05 |  |  | GEI
|  | 2014-04-28 |  |  | 5.3 | 6.65 | GEI
|  | 2014-05-27 |  | 4.25 | 4.6 | 7.35 | GEI
|  | 2014-06-24 |  | 2.55 | 5 | 1.8 | GEI
|  | 2014-07-08 | Growing | 2.5 |  |  | GEI
|  | 2014-07-22 | Growing | 2.4 | 2.55 | 4.1 | GEI
|  | 2014-08-05 | Growing | 3.5 | 6.05 | 6.75 | GEI
|  | 2014-08-19 | Growing | 4.55 | 3.35 | 5.1 | GEI
|  | 2014-09-09 | Growing | 4.8 |  |  | GEI
|  | 2014-09-23 | Growing | 5.4 | 4.3 | 13.6 | GEI
|  | 2014-10-14 |  | 0.9 | 1.2 | 1 | GEI
|  | 2014-04-21 |  | 1.2 |  |  | DW
|  | 2014-05-27 |  | 3.4 | 2.3 |  | DW
|  | 2014-06-24 |  | 9.3 | 1.9 | 4.2 | DW
|  | 2014-07-08 | GROWING | 2.85 | 1 | 3.3 | DW
|  | 2014-07-22 | GROWING | 3.05 | 1.9 | 3.5 | DW
|  | 2014-08-05 | GROWING | 4.45 | 5.4 | 8.5 | DW
|  | 2014-08-19 | GROWING | 4.9 | 4.9 | 5.3 | DW
|  | 2014-09-09 | GROWING | 6.1 | 11 | 6.4 | DW
|  | 2014-09-23 | GROWING | 4.2 | 2.6 | 6.9 | DW
|  | 2014-10-14 |  | 1.4 | 1.7 | 2.1 | DW

## CR Secchi
Secchi Depth (m)
Figure Notes:
The deeper the secchi depth, the more clarity there is in the water. Clarity has been improving in October. Generally, between July and September the water is least clear.
| Sampled Date | Chatfield Reservoir | Chatfield R. Plum Creek arm | Chatfield R. S. Platte arm
| 2014-05-27 | 2.9
| 2014-06-24 | 4.2 | 3 | 3.8
| 2014-07-08 | 3.8 | 1.1 | 3.7
| 2014-07-22 | 3.2 | 1.9 | 4
| 2014-08-05 | 3.2 | 2.1 | 2.7
| 2014-08-19 | 2.9 | 2.1 | 2.3
| 2014-09-09 | 2 | 1.4 | 1.9
| 2014-09-23 | 2 | 1.2 | 2.2
| 2014-10-14 | 2.9 | 2.2 | 2.5

## E. Coli (N.S. Beach Data) (hidden)
Station Name | 2013-05-20 | 2013-05-27 | 2013-06-03 | 2013-06-10 | 2013-06-14 | 2013-06-17 | 2013-06-24 | 2013-07-01 | 2013-07-08 | 2013-07-15 | 2013-07-19 | 2013-07-22 | 2013-07-29 | 2013-08-05 | 2013-08-12 | 2013-08-16 | 2013-08-19 | 2013-08-26 | 2013-08-29
North Swim Beach
South Swim Beach
CHA-N (Chatfield Swimling Area-N)
CHA-S (Chatfield Swimling Area-S)
Units = colonies/100 mL)

## Conventional Parameters
Conventional Parameters (Denver Water Data Source)
|  | Electical Conductivity (EC, µs/cm) |  |  |  | Temperature (Celsius, °C) |  |  |  | Temperature (Fahrenheit, °F) |  |  |  | Dissolved Oxygen (DO, mg/L) |  |  |  | pH |  |  |  | Total Organic Carbon (TOC, mg/L) |  |  |  | Alkalinity (CaCO3, mg/L) |  |  |  | Flow (cfs) |  |  | Total Suspended Solids (TSS, mg/L)
| Sample Date | Chatfield Reservoir | Chatfield Reservoir Outflow | Plum Creek | South Platte R. | Chatfield Reservoir6 | Chatfield Reservoir Outflow7 | Plum Creek8 | South Platte R.9 | Chatfield Reservoir2 | Chatfield Reservoir Outflow3 | Plum Creek4 | South Platte R.5 | Chatfield Reservoir3 | Chatfield Reservoir Outflow4 | Plum Creek5 | South Platte R.6 | Chatfield Reservoir4 | Chatfield Reservoir Outflow5 | Plum Creek6 | South Platte R.7 | Chatfield Reservoir5 | Chatfield Reservoir Outflow2 | Plum Creek3 | South Platte R.4 | Chatfield Reservoir10 | Chatfield Reservoir Outflow11 | Plum Creek12 | South Platte R.13 | Chatfield Reservoir Outflow14 | Plum Creek15 | South Platte R.16 | Chatfield Reservoir Outflow17 | Plum Creek18 | South Platte R.19
| 2014-01-16 |  | 410 | 710 | 340 |  | 4 | 3 | 1 | #N/A | 39.2 | 37.4 | 33.8 |  | 10.4 | 9 | 10.5 |  | 8 | 7.6 | 7.9 |  | 3.3 | 3.5 | 2.4 |  | 80 | 131 | 72 | 21 | 8 | 33 | 2 | 7 | 3
| 2014-02-27 |  | 390 | 660 | 320 |  | 6 | 5 | 4 | #N/A | 42.8 | 41 | 39.2 |  | 10.4 | 9.3 | 11 |  | 8.2 | 7.8 | 8.1 |  | 3.4 | 3.9 | 2.8 |  | 81 | 128 | 79 | 24 | 12 | 33 | 2 | 5 | 1
| 2014-03-11 |  | 400 | 720 | 350 |  | 5 | 5 | 2 | #N/A | 41 | 41 | 35.6 |  | 9.8 | 9.3 | 10.2 |  | 8.3 | 7.9 | 8 |  | 3 | 3.3 | 2.3 |  | 87 | 129 | 80 | 62 | 17 | 35 | 3 | 16 | 1
| 2014-04-10 |  | 420 | 630 | 320 |  | 10 | 8 | 9 | #N/A | 50 | 46.4 | 48.2 |  | 8.3 | 8.9 | 9 |  | 8.3 | 7.6 | 8.2 |  | 3.4 | 3.3 | 2.8 |  | 91 | 120 | 78 | 51 | 17 | 46 | 3 | 6 | 1
| 2014-04-21 | 408 |  |  |  | 10.8 |  |  |  | 51.44 | #N/A | #N/A | #N/A | 9.8 |  |  |  | 7.8
| 2014-04-24 |  | 420 | 480 | 300 |  | 12 | 11 | 8 | #N/A | 53.6 | 51.8 | 46.4 |  | 8.6 | 8 | 9.4 |  | 8.4 | 7.8 | 8.4 |  | 3.5 | 5.3 | 2.8 |  | 88 | 94 | 74 | 331 | 38 | 217 | 2 | 439 | 2
| 2014-05-14 |  | 450 | 550 | 340 |  | 11 | 7 | 7 | #N/A | 51.8 | 44.6 | 44.6 |  | 9.6 | 9.6 | 9.5 |  | 8.6 | 7.7 | 8 |  | 3.4 | 3.9 | 3 |  | 90 | 100 | 75 | 9 | 28 | 63 | 6 | 36 | 1
| 2014-05-27 | 408 |  |  |  | 16.8 |  |  |  | 62.24 | #N/A | #N/A | #N/A | 9.4 |  |  |  | 8.4
| 2014-05-29 |  | 400 | 510 | 180 |  | 16 | 18 | 14 | #N/A | 60.8 | 64.4 | 57.2 |  | 7.5 | 6.7 | 7.3 |  | 8.2 | 7.8 | 8 |  | 4.1 | 4.9 | 4.9 |  | 89 | 101 | 46 | 407 | 9 | 91 | 4 | 55 | 7
| 2014-06-12 |  | 290 | 480 | 180 |  | 18 | 16 | 15 | #N/A | 64.4 | 60.8 | 59 |  | 7.6 | 7.7 | 8.2 |  | 7.9 | 7.7 | 7.8 |  | 3.7 | 4.3 | 3.8 |  | 66 | 114 | 46 | 579 | 48 | 810 | 6 | 42 | 7
| 2014-06-24 | 264 |  |  |  | 19.4 |  |  |  | 66.92 | #N/A | #N/A | #N/A | 5.6 |  |  |  | 8.1
| 2014-06-25 |  | 250 | 520 | 190 |  | 19 | 16 | 14 | #N/A | 66.2 | 60.8 | 57.2 |  | 7 | 7.2 | 7.6 |  | 7.9 | 7.7 | 8.1 |  | 3.8 | 4.1 | 3.6 |  | 60 | 139 | 52 | 261 | 9.6 | 382 | 3 | 10 | 10
| 2014-07-08 | 263 |  |  |  | 21.3 |  |  |  | 70.34 | #N/A | #N/A | #N/A | 7.1 |  |  |  | 7.9
| 2014-07-16 |  | 250 | 550 | 260 |  | 21 | 18 | 16 | #N/A | 69.8 | 64.4 | 60.8 |  | 7.2 | 7.3 | 8.2 |  | 7.6 | 7.6 | 8.1 |  | 3.3 | 4.2 | 2.9 |  | 63 | 134 | 66 |  |  |  | 10 | 18 | 5
| 2014-07-22 | 272 |  |  |  | 22.6 |  |  |  | 72.68 | #N/A | #N/A | #N/A | 7.5 |  |  |  | 8
| 2014-07-29 |  | 270 | 570 | 260 |  | 21 | 18 | 18 | #N/A | 69.8 | 64.4 | 64.4 |  | 7.1 | 7.8 | 7.5 |  | 7.6 | 7.9 | 8.4 |  | 3.6 | 4.2 | 2.7 |  | 67 | 145 | 68 | 221 | 44 | 105 | 6 | 6 | 4
| 2014-08-05 | 285 |  |  |  | 22 |  |  |  | 71.6 | #N/A | #N/A | #N/A | 8 |  |  |  | 8.3
| 2014-08-19 | 297 |  |  |  | 21.7 |  |  |  | 71.06 | #N/A | #N/A | #N/A | 7.5 |  |  |  | 8.1
| 2014-08-28 |  | 280 | 590 | 280 |  | 19 | 16 | 18 | #N/A | 66.2 | 60.8 | 64.4 |  | 6.3 | 8.1 | 8.2 |  | 7.8 | 7.7 | 8.2 |  | 3.3 | 3.8 | 2.9 |  | 74 | 154 | 75 | 1 | 7.59 | 154 | 4 | 4 | 3
| 2014-09-09 | 305 |  |  |  | 20.2 |  |  |  | 68.36 | #N/A | #N/A | #N/A | 8.6 |  |  |  | 8.4
| 2014-09-15 |  | 300 | 680 | 300 |  | 17 | 13 | 14 | #N/A | 62.6 | 55.4 | 57.2 |  | 8.8 | 7.6 | 8.4 |  | 8.6 | 7.6 | 8.1 |  | 3.2 | 3.8 | 2.8 |  | 76 | 154 | 67 | 39 | 6 | 62 | 6 | 6 | 2
| 2014-09-23 | 308 |  |  |  | 19.3 |  |  |  | 66.74 | #N/A | #N/A | #N/A | 9.4 |  |  |  | 9
| 2014-10-01 |  | 310 | 510 | 270 |  | 17 | 13 | 13 | #N/A | 62.6 | 55.4 | 55.4 |  | 7.6 | 7.8 | 9 |  | 8.4 | 7.5 | 7.9 |  | 3.3 | 4 | 2.7 |  | 79 | 130 | 60 |  |  |  | 12 | 70 | 6
| 2014-10-14 | 328 |  |  |  | 14.6 |  |  |  | 58.28 | #N/A | #N/A | #N/A | 6.5 |  |  |  | 7.8
| 2014-11-18 |  | 323 | 634 | 352 |  | 6 | 4 | 2 | #N/A | 42.8 | 39.2 | 35.6 |  | 9.4 | 9.6 | 10.2 |  | 8.2 | 7.7 | 7.9 |  | 3.2 | 3.5 | 2.6 |  | 85 | 143 | 86 | 75 | 16 | 33 | 5 | 10 | 1
| 2014-12-03 |  | 360 | 630 | 340 |  | 4 | 4 | 3 | #N/A | 39.2 | 39.2 | 37.4 |  | 9.8 | 9.8 | 10.5 |  | 8.2 | 7.6 | 8 |  | 3.2 | 3.2 | 2.6 |  | 88 | 143 | 81 | 46 | 9 | 45 | 4 | 3 | 1

## NO2-NO3 (DW)
Nitirite-Nitrate, NO3-NO2 as N (mg/L)
DW Data
NO3-NO2 as N, mg/L
| Sample Date | Chatfield Reservoir | Chatfield Reservoir Outflow | Plum Creek | South Platte R. | Source
| 2014-01-16 |  | 0.06 | 1.12 | 0.07 | DW
| 2014-02-27 |  | 0.08 | 5.9 | 0.05 | DW
| 2014-03-11 |  | 0.06 | 0.95 | 0.04 | DW
| 2014-04-10 |  | 0.05 | 0.61 | 0.04 | DW
| 2014-04-21 |  |  |  |  | DW
| 2014-04-24 |  | 0.04 | 0.46 | 0.04 | DW
| 2014-05-14 |  | 0.04 | 0.8 | 0.04 | DW
| 2014-05-27 |  |  |  |  | DW
| 2014-05-29 |  | 0.04 | 0.54 | 0.05 | DW
| 2014-06-12 |  | 0.04 | 0.56 | 0.04 | DW
| 2014-06-24 |  |  |  |  | DW
| 2014-06-25 |  | 0.04 | 0.28 | 0.04 | DW
| 2014-07-08 |  |  |  |  | DW
| 2014-07-16 |  | 0.04 | 0.55 | 0.05 | DW
| 2014-07-22 |  |  |  |  | DW
| 2014-07-29 |  | 0.04 | 0.51 | 0.06 | DW
| 2014-08-05 |  |  |  |  | DW
| 2014-08-19 |  |  |  |  | DW
| 2014-08-28 |  | 0.04 | 0.42 | 0.04 | DW
| 2014-09-09 |  |  |  |  | DW
| 2014-09-15 |  | 0.04 | 0.48 | 0.08 | DW
| 2014-09-23 |  |  |  |  | DW
| 2014-10-01 |  | 0.04 | 0.68 | 0.14 | DW
| 2014-10-14 |  |  |  |  | DW
| 2014-11-18 |  | 0.04 | 0.92 | 0.05 | DW
| 2014-12-03 |  | 0.04 | 0.78 | 0.07 | DW

## NH3 (DW)
Ammonia, NH3 as N (µg/L)
DW Data
NH3 as N (ug/L)
| Sample Date | Chatfield Reservoir | Chatfield Reservoir Outflow | Plum Creek | South Platte R.
| 2014-01-16 |  | 37 | 44 | 8
| 2014-02-27 |  | 8 | 30 | 8
| 2014-03-11 |  | 13 | 28 | 8
| 2014-04-10 |  | 8 | 16 | 8
2014-04-21
| 2014-04-24 |  | 8 | 19 | 8
| 2014-05-14 |  | 11 | 27 | 8
2014-05-27
| 2014-05-29 |  | 28 | 20 | 8
| 2014-06-12 |  | 32 | 26 | 8
2014-06-24
| 2014-06-25 |  | 25 | 22 | 13
2014-07-08
| 2014-07-16 |  | 58 | 50 | 8
2014-07-22
| 2014-07-29 |  | 126 | 8 | 8
2014-08-05
2014-08-19
| 2014-08-28 |  | 53 | 37 | 8
2014-09-09
| 2014-09-15 |  | 8 | 49 | 8
2014-09-23
| 2014-10-01 |  | 8 | 26 | 8
2014-10-14
| 2014-11-18 |  | 8 | 62 | 8
| 2014-12-03 |  | 9 | 52 | 8

## TKN (DW)
Ammonia, NH3 as N (µg/L)
DW Data
TKN (ug/L)
| Sample Date | Chatfield Reservoir | Chatfield Reservoir Outflow | Plum Creek | South Platte R.
| 2014-01-16 |  | 0.4 | 0.3 | 0.5
| 2014-02-27 |  | 0.1 | 0.2 | 0.1
| 2014-03-11 |  | 0.3 | 0.3 | 0.1
| 2014-04-10 |  | 0.3 | 0.3 | 0.2
2014-04-21
| 2014-04-24 |  | 0.2 | 1 | 0.2
| 2014-05-14 |  | 0.4 | 0.4 | 0.1
2014-05-27
| 2014-05-29 |  | 0.3 | 0.5 | 0.3
| 2014-06-12 |  | 0.5 | 0.5 | 0.4
2014-06-24
| 2014-06-25 |  | 0.5 | 0.5 | 0.4
2014-07-08
| 2014-07-16 |  | 0.4 | 0.4 | 0.3
2014-07-22
| 2014-07-29 |  | 0.6 | 0.4 | 0.2
2014-08-05
2014-08-19
| 2014-08-28 |  | 0.5 | 0.3 | 0.3
2014-09-09
| 2014-09-15 |  | 0.3 | 0.3 | 0.2
2014-09-23
| 2014-10-01 |  | 0.8 | 0.6 | 0.7
2014-10-14
| 2014-11-18 |  | 0.3 | 0.4 | 0.2
2014-12-03

## GEI Data (Nutrients)
ALSO IN GEI PLOTTED WORKBOOK
(11.10.14 note - ALL RESULTS ARE Top 1m)
All Sites
C. Reservoir (Centroid), Top 1m
C. Reservoir (S. Platte R.), Top 1m
C. Reservoir (Plum Cr), Top 1m
S. Platte Inflow
Plum Creek Inflow
Chatfield Outflow
Total Dissolved Phosphorus
COLLECTDATE | C. Reservoir (Centroid) | C. Reservoir (S. Platte R.) | C. Reservoir (Plum Cr) | S. Platte Inflow | Plum Creek Inflow | Chatfield Outflow
2014-04-15 |  |  |  |  | 17
2014-04-21 | 5
2014-04-23 |  |  |  |  | 23
2014-04-28
2014-05-13 |  |  |  |  | 24 | 3
2014-05-27 | 3
2014-05-28 |  |  |  | 4 | 10
2014-06-10 |  |  |  |  | 22 | 3
2014-06-24 | 3
2014-07-08 |  |  |  | 5 | 39 | 12
2014-07-22 |  |  |  | 5 | 48 | 5
2014-07-30 |  |  |  |  | 39
2014-08-05 | 7 |  |  | 8 | 51 | 5
2014-08-19 | 3 |  |  | 2 | 64 | 4
2014-09-02 |  |  |  | 4 | 24 | 23
2014-09-09 | 14
2014-09-10 |  |  |  |  | 30
2014-09-22 |  |  |  |  | 32
2014-09-23 |  |  |  | 2 | 25 | 11
2014-10-07 |  |  |  |  | 34 | 10
2014-10-14 | 11
2014-11-11 |  |  |  | 8 | 26 | 13
2014-12-16 |  |  |  | 3 | 21 | 3
2014-12-22 |  |  |  | 3 | 22
Ortho-Phosphorus (mg/L)
COLLECTDATE | C. Reservoir (Centroid) | C. Reservoir (S. Platte R.) | C. Reservoir (Plum Cr) | S. Platte Inflow | Plum Creek Inflow | Chatfield Outflow
2014-04-15 |  |  |  | 4 | 29
2014-04-21 | 6
2014-04-23 |  |  |  | 5 | 34 | 6
2014-04-28 |  | 5 | 8
2014-05-13 |  |  |  |  | 22
2014-05-27 | 3 | 3 | 4
2014-05-28 |  |  |  | 5 | 33 | 4
2014-06-10 |  |  |  | 4 | 36 | 3
2014-06-24 |  | 2 |  | 3 | 42 | 3
2014-07-08 | 2 | 3 | 4 | 3 | 33 | 4
2014-07-22 |  | 3 | 2 | 4 | 49
2014-07-30 |  |  |  | 10 | 51
2014-08-05 | 4 | 8 | 4 | 4 | 56 | 6
2014-08-19 | 4 | 2 | 4 | 6 | 55 | 7
2014-09-02 |  |  |  | 4 | 24 | 20
2014-09-09 | 8 | 5 | 5
2014-09-10 |  |  |  | 6 | 39
2014-09-22 |  |  |  | 4 | 36
2014-09-23 | 4 | 3 | 4 | 3 | 39 | 9
2014-10-07 |  |  |  | 4 | 37 | 8
2014-10-14 | 12 | 11 | 13
2014-11-11 |  |  |  | 4 | 24 | 7
2014-12-16 |  |  |  | 6 | 18 | 5
2014-12-22 |  |  |  | 5 | 21
Ammonia
COLLECTDATE | C. Reservoir (Centroid) | C. Reservoir (S. Platte R.) | C. Reservoir (Plum Cr) | S. Platte Inflow | Plum Creek Inflow | Chatfield Outflow
2014-04-15 |  |  |  | 32 | 57 | 41
2014-04-21 | 213
2014-04-23 |  |  |  | 21 | 47 | 40
2014-04-28 |  | 15 | 19
2014-05-13 |  |  |  | 27 | 56 | 25
2014-05-27 | 9 | 17 | 25
2014-05-28 |  |  |  | 37 | 75 | 36
2014-06-10 |  |  |  | 30 | 108 | 44
2014-06-24 | 20 | 25 | 24 | 34 | 50 | 50
2014-07-08 | 14 | 27 | 7 | 20 | 38 | 44
2014-07-22 | 16 | 24 | 34 | 18 | 50 | 59
2014-07-30 |  |  |  | 64 | 640
2014-08-05 | 10 | 12 | 14 | 25 | 28 | 34
2014-08-19 | 11 | 13 | 12 | 17 | 13 | 47
2014-09-02 |  |  |  | 42 | 63 | 78
2014-09-09
2014-09-10 |  |  |  | 11 | 34
2014-09-22 |  |  |  | 29 | 65
2014-09-23 | 6 | 5 | 9 | 24 | 31 | 75
2014-10-07 |  |  |  | 16 | 36 | 23
2014-10-14 | 42 | 48 | 58
2014-11-11 |  |  |  | 13 | 26 | 22
2014-12-16 |  |  |  | 31 | 40 | 24
2014-12-22 |  |  |  | 18 | 100
Nitrate + Nitrite as N
COLLECTDATE | C. Reservoir (Centroid) | C. Reservoir (S. Platte R.) | C. Reservoir (Plum Cr) | S. Platte Inflow | Plum Creek Inflow | Chatfield Outflow
2014-04-15 |  |  |  | 66 | 439 | 54
2014-04-21 | 58
2014-04-23 |  |  |  | 48 | 239 | 57
2014-04-28 |  | 30 | 43
2014-05-13 |  |  |  | 12 | 407 | 7
2014-05-27 | 6 | 3 | 36
2014-05-28 |  |  |  | 59 | 214 | 22
2014-06-10 |  |  |  | 50 | 377 | 29
2014-06-24 | 5 | 7 | 8 | 41 | 404 | 30
2014-07-08 | 4 | 6 |  | 34 | 257 | 23
2014-07-22 | 9 | 8 | 11 | 47 | 553 | 44
2014-07-30 |  |  |  | 106 | 500
2014-08-05 |  |  |  | 54 | 636 | 51
2014-08-19 |  |  |  | 43 | 687 | 18
2014-09-02 |  |  |  | 38 | 214 | 107
2014-09-09
2014-09-10 |  |  |  | 105 | 640
2014-09-22 |  |  |  | 147 | 606
2014-09-23 | 2 |  | 3 | 153 | 456 | 29
2014-10-07 |  |  |  | 35 | 900 | 13
2014-10-14 | 16 | 14 | 19
2014-11-11 |  |  |  | 31 | 893 | 11
2014-12-16 |  |  |  | 89 | 1125 | 4
2014-12-22 |  |  |  | 85 | 1314

## Phytoplankton
Phytoplankton Data
SOURCE: GEI
Site: RS-CT-01-1M
Total Cyanophyta
| sample_date | Reservoir Centroid | S. Platte Arm | Plum Creek Arm
| 2014-04-21 | 15818.1467
| 2014-04-28 |  | 22196.4316 | 4592.3651
| 2014-05-27 | 459.2365 | 61.2315 | 51.0263
| 2014-06-24 | 28411.4325 | 3609.3121 | 7373.2949
| 2014-07-08 | 4667.81
| 2014-07-22 | 16838.6722 | 14315.4776 | 19754.4597
| 2014-08-05 | 14410.481 | 6526.4041 | 16314.4744
| 2014-08-19 | 43615.3346 | 130694.5959 | 95985.9981
All phyto
| site | (Multiple Items)
| Sum of algal_cell_concentration_cells_per_ml_ | division
| sample_date | Bacillariophyta | Chlorophyta | Chrysophyta | Cryptophyta | Cyanophyta | Euglenophyta | Haptophyta | Miscellaneous | Pyrrhophyta
| 2014-04-28 | 2558.4125 | 650.5851 | 650.585 | 612.3154 | 4592.3651 |  | 153.0788
| 2014-05-27 | 978.1776 | 484.7495 | 433.7233 | 331.6709 | 51.0263 |  | 25.5131
| 2014-06-24 | 1053.6406 | 1374.9823 | 76.5393 | 714.3679 | 7373.2949 |  | 306.1577 | 25.5131
| 2014-07-22 | 873.8216 | 1497.6916 | 315.7764 | 771.4437 | 19754.4597 |  | 546.7101 | 72.8947
| 2014-08-05 | 400.0435 | 1264.8066 | 945.8925 | 3954.5366 | 16314.4744 | 63.7828 | 3316.7082 |  | 212.1601
| 2014-08-19 | 296.9408 | 1607.2225 | 314.6269 | 722.8371 | 95985.9981 | 16.9385 | 1887.9723 | 102.0526 | 6.1351
| site | SITE 1 | Centroid
| Sum of algal_cell_concentration_cells_per_ml_ | division
| sample_date | Bacillariophyta | Chlorophyta | Chrysophyta | Cryptophyta | Cyanophyta | Euglenophyta | Haptophyta | Miscellaneous | Pyrrhophyta
| 2014-04-21 | 186.6176 | 663.3418 | 203.8943 | 514.353 | 15818.1467 | 0.5113 | 102.0526
| 2014-05-27 | 421.8015 | 355.8183 | 935.4116 | 168.3868 | 459.2365 |  | 30.6158 |  | 15.3079
| 2014-06-24 | 72.5093 | 390.5338 |  | 214.3104 | 28411.4325 |  | 137.771
| 2014-07-08 | 57.5686 | 459.2364 | 80.6159 | 612.3153 | 4667.81 |  | 260.234 |  | 0.5113
| 2014-07-22 | 155.752 | 1147.9859 | 97.7125 | 595.2714 | 16838.6722 |  | 663.3416
| 2014-08-05 | 520.3339 | 1275.6568 | 576.8067 | 1858.8145 | 14410.481 |  | 2551.314 |  | 12.4642
| 2014-08-19 | 640.502 | 1339.352 | 347.2329 | 595.3066 | 43615.3346 |  | 2848.9673 | 85.0438 | 6.8168
| site | Site 2 | S. Platte arm
| Sum of algal_cell_concentration_cells_per_ml_ | division
| sample_date | Bacillariophyta | Chlorophyta | Chrysophyta | Cryptophyta | Cyanophyta | Euglenophyta | Haptophyta | Miscellaneous | Pyrrhophyta
| 2014-04-28 | 2249.9458 | 701.5235 | 594.9552 | 275.9531 | 22196.4316
| 2014-05-27 | 879.8539 | 535.7761 | 1102.1677 | 398.005 | 61.2315 |  | 15.3079
| 2014-06-24 | 325.9187 | 1364.0323 |  | 229.6183 | 3609.3121 |  | 107.1552
| 2014-07-22 | 286.4914 | 820.655 | 110.4163 | 1381.9441 | 14315.4776 |  | 484.7497 |  | 0.2556
| 2014-08-05 | 762.8172 | 609.1811 | 417.9269 | 2182.7908 | 6526.4041 | 28.3479 | 2381.2264 | 85.0438 | 1.2781
| 2014-08-19 | 779.6636 | 1575.1009 | 1175.339 | 493.0223 | 130694.5959 |  | 2733.5507 | 182.2367 | 0.8521
| site | Site 3 | Plum Creek arm
| Sum of algal_cell_concentration_cells_per_ml_ | division
| sample_date | Bacillariophyta | Chlorophyta | Chrysophyta | Cryptophyta | Cyanophyta | Euglenophyta | Haptophyta | Miscellaneous | Pyrrhophyta
| 2014-04-28 | 2558.4125 | 650.5851 | 650.585 | 612.3154 | 4592.3651 |  | 153.0788
| 2014-05-27 | 978.1776 | 484.7495 | 433.7233 | 331.6709 | 51.0263 |  | 25.5131
| 2014-06-24 | 1053.6406 | 1374.9823 | 76.5393 | 714.3679 | 7373.2949 |  | 306.1577 | 25.5131
| 2014-07-22 | 873.8216 | 1497.6916 | 315.7764 | 771.4437 | 19754.4597 |  | 546.7101 | 72.8947
| 2014-08-05 | 400.0435 | 1264.8066 | 945.8925 | 3954.5366 | 16314.4744 | 63.7828 | 3316.7082 |  | 212.1601
| 2014-08-19 | 296.9408 | 1607.2225 | 314.6269 | 722.8371 | 95985.9981 | 16.9385 | 1887.9723 | 102.0526 | 6.1351
Cyanophyta and Anabaena
|  | Reservoir Centroid |  | S. Platte Arm |  | Plum Creek Arm
|  | Total Cyanophyta (cells/mL) | Anabaena (cells/mL) | Total Cyanophyta (cells/mL) | Anabaena (cells/mL) | Total Cyanophyta (cells/mL) | Anabaena (cells/mL)
| 2014-04-21 | 15818.1467
| 2014-04-28 |  |  | 22196.4316 |  | 4592.3651
| 2014-05-27 | 459.2365 |  | 61.2315 |  | 51.0263
| 2014-06-24 | 28411.4325 |  | 3609.3121 |  | 7373.2949
| 2014-07-08 | 4667.81
| 2014-07-22 | 16838.6722 |  | 14315.4776 |  | 19754.4597 | 28.1193
| 2014-08-05 | 14410.481 | 49.8478 | 6526.4041 | 1070.7536 | 16314.4744 | 233.1629
| 2014-08-19 | 43615.3346 | 1117.9394 | 130694.5959 | 499.4464 | 95985.9981 | 2399.9507
|  | Reservoir Centroid |  | S. Platte Arm |  | Plum Creek Arm
|  | Total Cyanophyta (cells/mL) | Anabaena (cells/mL) | Total Cyanophyta (cells/mL) | Anabaena (cells/mL) | Total Cyanophyta (cells/mL) | Anabaena (cells/mL)
| 2014-04-21 | 15818.1467
| 2014-04-28 |  |  | 22196.4316 |  | 4592.3651
| 2014-05-27 | 459.2365 |  | 61.2315 |  | 51.0263
| 2014-06-24 | 28411.4325 |  | 3609.3121 |  | 7373.2949
| 2014-07-08 | 4667.81
| 2014-07-22 | 16838.6722 |  | 14315.4776 |  | 19754.4597 | 28 (0.1%)
| 2014-08-05 | 14410.481 | 50 (0.3%) | 6526.4041 | 1,071 (16%) | 16314.4744 | 233 (1.4%)
| 2014-08-19 | 43615.3346 | 1,118 (2.6%) | 130694.5959 | 499 (0.4%) | 95985.9981 | 2,400 (2.5%)

## Zooplankton
Zooplankton Analysis Data
SOURCE: GEI
Site: RS-CT-01-1M
| Sample Date | Crustaceans/Rotifers | TSN | Order | Taxa | Aliases | Concentration (#/L) | Relative (%) abundance | Individual biomass (mg) | Total biomass (mg/ L) | Relative (%) biomass | Sum of Concentration (#/L) | Order
| 2014-04-21 | Crustaceans | 85843 | Calanoida | Leptodiaptomus siciloides (Lilljeborg in Guerne and Richard, 1889) |  | 0.33358 | 0.36661 | 3.7765 | 1.2597 | 0.69017 | Sample Date | Calanoida | Cladocera | Cyclopoida | Flosculariaceae | Ploima
| 2014-04-21 | Crustaceans | 666978 | Calanoida | Skistodiaptomus pallidus (Herrick, 1879) |  | 0.16679 | 0.1833 | 5.8012 | 0.96757 | 0.5301 | 2014-04-21 | 0.50036 | 15.0011 | 10.1741 | 2.6019 | 1.3009
| 2014-04-21 | Crustaceans | 83938 | Cladocera | Bosmina longirostris (O. F. Müller, 1776) |  | 1.5011 | 1.6497 | 1.1359 | 1.7051 | 0.93417 | 2014-05-27 |  | 9.5695 | 2.8354 | 0.69113 | 17.2782
| 2014-04-21 | Crustaceans | 83873 | Cladocera | Daphnia sp. |  | 13.5 | 14.8369 | 7.0665 | 95.3971 | 52.2647 | 2014-06-24 |  | 22.3051 | 4.1586 |  | 9.5836
| 2014-04-21 | Crustaceans | 88789 | Cyclopoida | Diacyclops thomasi (S.A.Forbes) |  | 9.6737 | 10.6316 | 2.7345 | 26.4531 | 14.4927 | 2014-07-22 | 1.1058 | 2.9027 | 2.2116 |  | 4.1468
| 2014-04-21 | Crustaceans | 88692 | Cyclopoida | Mesocyclops edax (S. A. Forbes, 1890) |  | 0.50036 | 0.54991 | 5.2604 | 2.6321 | 1.442
| 2014-04-21 | Crustaceans | 88530 | Larval stage | Immature instar (copepodid) |  | 23.6839 | 26.0292 | 0.52702 | 12.4818 | 6.8384
| 2014-04-21 | Crustaceans | 85257 | Larval stage | Nauplius |  | 41.6302 | 45.7527 | 1 | 41.6302 | 22.8077
| 2014-04-21 | Rotifers | 59425 | Flosculariaceae | Filinia sp. |  | 2.6019 | 66.6667 | 0.48 | 1.2489 | 89.7196 | Sample Date | Calanoida | Cladocera | Cyclopoida | Flosculariaceae | Ploima
| 2014-04-21 | Rotifers | 58360 | Ploima | Keratella cochlearis (Gosse, 1851) |  | 1.3009 | 33.3333 | 0.11 | 0.1431 | 10.2804 | 2014-04-21 | 0.50036 | 15.0011 | 10.1741 | 2.6019 | 1.3009
| 2014-05-27 | Crustaceans | 83975 | Cladocera | Alona guttata G. O. Sars, 1862 |  | 0.17721 | 0.1796 | 0.12 | 0.021265 | 0.015267 | 2014-05-27 |  | 9.5695 | 2.8354 | 0.69113 | 17.2782
| 2014-05-27 | Crustaceans | 83938 | Cladocera | Bosmina longirostris (O. F. Müller, 1776) |  | 2.8354 | 2.8736 | 0.49873 | 1.4141 | 1.0152 | 2014-06-24 |  | 22.3051 | 4.1586 |  | 9.5836
| 2014-05-27 | Crustaceans | 83885 | Cladocera | Daphnia pulicaria Forbes, 1893 |  | 6.0252 | 6.1063 | 7.2466 | 43.6621 | 31.3469 | 2014-07-22 | 1.1058 | 2.9027 | 2.2116 |  | 4.1468
| 2014-05-27 | Crustaceans | 83873 | Cladocera | Daphnia sp. |  | 0.53164 | 0.53879 | 2.7807 | 1.4783 | 1.0613
| 2014-05-27 | Crustaceans | 88789 | Cyclopoida | Diacyclops thomasi (S.A.Forbes) | Cyclops thomasi, C. bicuspidatus | 2.6582 | 2.694 | 2.2107 | 5.8766 | 4.219
| 2014-05-27 | Crustaceans | 88692 | Cyclopoida | Mesocyclops edax (S. A. Forbes, 1890) |  | 0.17721 | 0.1796 | 10.8444 | 1.9218 | 1.3797
| 2014-05-27 | Crustaceans | 88530 | Larval stage | Immature instar (copepodid) |  | 1.9493 | 1.9756 | 0.30526 | 0.59505 | 0.42721
| 2014-05-27 | Crustaceans | 85257 | Larval stage | Nauplius |  | 84.3175 | 85.4526 | 1 | 84.3175 | 60.5353
| 2014-05-27 | Rotifers | 59425 | Flosculariaceae | Filinia sp. |  | 0.69113 | 3.8462 | 0.48 | 0.33174 | 10.5727
| 2014-05-27 | Rotifers | 59235 | Ploima | Asplanchna sp. |  | 2.7645 | 15.3846 | 0.28 | 0.77406 | 24.6696
| 2014-05-27 | Rotifers | 58360 | Ploima | Keratella cochlearis (Gosse, 1851) |  | 12.4403 | 69.2308 | 0.11 | 1.3684 | 43.6123
| 2014-05-27 | Rotifers | 58352 | Ploima | Keratella quadrata (O. F. Muller, 1786) |  | 2.0734 | 11.5385 | 0.32 | 0.66348 | 21.1454
| 2014-06-24 | Crustaceans | 83938 | Cladocera | Bosmina longirostris (O. F. Müller, 1776) |  | 1.8903 | 5.9701 | 2.7413 | 5.1818 | 1.3567
| 2014-06-24 | Crustaceans | 83885 | Cladocera | Daphnia pulicaria Forbes, 1893 |  | 10.7745 | 34.0299 | 31.0435 | 334.4782 | 87.5755
| 2014-06-24 | Crustaceans | 83873 | Cladocera | Daphnia sp. |  | 9.6403 | 30.4478 | 1.8912 | 18.2321 | 4.7737
| 2014-06-24 | Crustaceans | 88789 | Cyclopoida | Diacyclops thomasi (S.A.Forbes) | Cyclops thomasi, C. bicuspidatus | 2.4573 | 7.7612 | 4.0995 | 10.0739 | 2.6376
| 2014-06-24 | Crustaceans | 88692 | Cyclopoida | Mesocyclops edax (S. A. Forbes, 1890) |  | 1.7012 | 5.3731 | 5.9913 | 10.1926 | 2.6687
| 2014-06-24 | Crustaceans | 88530 | Larval stage | Immature instar (copepodid) |  | 1.5122 | 4.7761 | 0.057207 | 0.086509 | 0.02265
| 2014-06-24 | Crustaceans | 85257 | Larval stage | Nauplius |  | 3.686 | 11.6418 | 1 | 3.686 | 0.9651
| 2014-06-24 | Rotifers | 59181 | Ploima | Ascomorpha ovalis |  | 0.7372 | 7.6923 | 0.2 | 0.14744 | 5.2219
| 2014-06-24 | Rotifers | 58360 | Ploima | Keratella cochlearis (Gosse, 1851) |  | 0.7372 | 7.6923 | 0.11 | 0.081092 | 2.8721
| 2014-06-24 | Rotifers | 58352 | Ploima | Keratella quadrata (O. F. Muller, 1786) |  | 8.1092 | 84.6154 | 0.32 | 2.595 | 91.906
| 2014-07-22 | Crustaceans | 85843 | Calanoida | Leptodiaptomus siciloides (Lilljeborg in Guerne and Richard, 1889) |  | 1.1058 | 4.1667 | 2.1539 | 2.3818 | 6.1961
| 2014-07-22 | Crustaceans | 83938 | Cladocera | Bosmina longirostris (O. F. Müller, 1776) |  | 0.69113 | 2.6042 | 2.8793 | 1.99 | 5.1768
| 2014-07-22 | Crustaceans | 83885 | Cladocera | Daphnia pulicaria Forbes, 1893 |  | 1.244 | 4.6875 | 8.1906 | 10.1894 | 26.5071
| 2014-07-22 | Crustaceans | 83873 | Cladocera | Daphnia sp. |  | 0.96758 | 3.6458 | 2.2422 | 2.1695 | 5.6438
| 2014-07-22 | Crustaceans | 88789 | Cyclopoida | Diacyclops thomasi (S.A.Forbes) | Cyclops thomasi, C. bicuspidatus | 0.27645 | 1.0417 | 2.4454 | 0.67603 | 1.7587
| 2014-07-22 | Crustaceans | 88692 | Cyclopoida | Mesocyclops edax (S. A. Forbes, 1890) |  | 1.9352 | 7.2917 | 2.2095 | 4.2757 | 11.123
| 2014-07-22 | Crustaceans | 88530 | Larval stage | Immature instar (copepodid) |  | 2.3498 | 8.8542 | 0.3256 | 0.76511 | 1.9904
| 2014-07-22 | Crustaceans | 85257 | Larval stage | Nauplius |  | 17.9693 | 67.7083 | 0.89 | 15.9927 | 41.6041
| 2014-07-22 | Rotifers | 58360 | Ploima | Keratella cochlearis (Gosse, 1851) |  | 1.3823 | 33.3333 | 0.11 | 0.15205 | 13.253
| 2014-07-22 | Rotifers | 58352 | Ploima | Keratella quadrata (O. F. Muller, 1786) |  | 1.3823 | 33.3333 | 0.32 | 0.44232 | 38.5542
| 2014-07-22 | Rotifers | 58434 | Ploima | Polyarthra sp. |  | 1.3823 | 33.3333 | 0.4 | 0.5529 | 48.1928

## Water Column Data
Chatfield Reservoir Profile: Temp
DW: Reservoir Centroid
| pH | [9 empty] | Temp | [9 empty] | Cond | [9 empty] | DO | [9 empty] | Chlorophyll | [9 empty] | Turb
| SU | [9 empty] | °C | [9 empty] | µS/cm | [9 empty] | mg/L | [9 empty] | µg/L | [9 empty] | NTU
Depth, ft (text) (1 for non-res sites) | 2014-04-21 | 2014-05-27 | 2014-06-24 | 2014-07-08 | 2014-07-22 | 2014-08-05 | 2014-08-19 | 2014-09-09 | 2014-09-23 | 2014-10-14 | 2014-04-21 | 2014-05-27 | 2014-06-24 | 2014-07-08 | 2014-07-22 | 2014-08-05 | 2014-08-19 | 2014-09-09 | 2014-09-23 | 2014-10-14 | 2014-04-21 | 2014-05-27 | 2014-06-24 | 2014-07-08 | 2014-07-22 | 2014-08-05 | 2014-08-19 | 2014-09-09 | 2014-09-23 | 2014-10-14 | 2014-04-21 | 2014-05-27 | 2014-06-24 | 2014-07-08 | 2014-07-22 | 2014-08-05 | 2014-08-19 | 2014-09-09 | 2014-09-23 | 2014-10-14 | 2014-04-21 | 2014-05-27 | 2014-06-24 | 2014-07-08 | 2014-07-22 | 2014-08-05 | 2014-08-19 | 2014-09-09 | 2014-09-23 | 2014-10-14 | 2014-05-27
1 | 7.8 | 8.4 | 8.1 | 7.9 | 8 | 8.3 | 8.1 | 8.4 | 9 | 7.8 | 10.8 | 16.8 | 19.4 | 21.3 | 22.6 | 22 | 21.7 | 20.2 | 19.3 | 14.6 | 408 | 408 | 264 | 263 | 272 | 285 | 297 | 305 | 308 | 328 | 9.8 | 9.4 | 5.6 | 7.1 | 7.5 | 8 | 7.5 | 8.6 | 9.4 | 6.5 | 1.2 | 3.4 | 9.3 | 2.85 | 3.05 | 4.45 | 4.9 | 6.1 | 4.2 | 64 | 1
2 | 7.9 | 8.5 | 8 | 7.9 | 8.1 | 8.3 | 8.1 | 8.4 | 9 | 7.8 | 10.3 | 16.6 | 19.3 | 21.2 | 22.4 | 21.9 | 21.6 | 20.1 | 19.1 | 14.6 | 414 | 408 | 264 | 263 | 272 | 285 | 297 | 305 | 308 | 328 | 9.9 | 9.4 | 5.6 | 7.1 | 7.5 | 8.1 | 7.5 | 8.6 | 9.5 | 6.4 | 1.4 | 3.3 | 9.3 | 2.7 | 3.3 | 7 | 5.9 | 18.8 | 25.5 | 63 | 1
3 | 8 | 8.5 | 8 | 7.9 | 8 | 8.3 | 8 | 8.3 | 8.9 | 7.8 | 10.1 | 16.3 | 19.1 | 21.2 | 21.9 | 21.8 | 21.5 | 20 | 18.9 | 14.4 | 410 | 408 | 266 | 263 | 271 | 285 | 297 | 306 | 308 | 328 | 9.9 | 9.4 | 7.8 | 7.1 | 7.4 | 8 | 7.4 | 8.4 | 9.1 | 6.5 | 2 | 5.3 | 4.2 | 2.7 | 2.7 | 6.3 | 5 | 8.3 | 10.1 | 64 | 1
4 | 8 | 8.5 | 8 | 7.9 | 7.8 | 8.2 | 8 | 8.2 | 8.8 | 7.7 | 10.1 | 16.2 | 18.7 | 21.1 | 21.2 | 21.8 | 21.5 | 19.8 | 18.7 | 14.4 | 411 | 407 | 273 | 264 | 269 | 285 | 297 | 304 | 310 | 328 | 9.8 | 9.4 | 7.8 | 7.1 | 6.6 | 8 | 7.3 | 8 | 8.6 | 6.4 | 2.6 | 6.1 | 3.7 | 2.7 | 3.8 | 7.2 | 4.8 | 6.6 | 7.1 | 63 | 1
5 | 8.1 | 8.3 | 7.9 | 7.9 | 7.7 | 7.9 | 7.7 | 8.1 | 8.7 | 7.7 | 10 | 15 | 18.4 | 21.1 | 20.1 | 20.4 | 20.6 | 19.7 | 18.6 | 14.4 | 412 | 409 | 275 | 263 | 263 | 291 | 290 | 305 | 310 | 327 | 9.8 | 8.8 | 7.6 | 6.9 | 5.9 | 6.7 | 6.1 | 7.6 | 8.2 | 6.3 | 2.7 | 7.4 | 3.8 | 2.7 | 1.9 | 6.3 | 4 | 5.8 | 12.8 | 62 | 2
6 | 8.1 | 8.2 | 7.7 | 7.8 | 7.6 | 7.6 | 7.6 | 8 | 8.5 | 7.7 | 10 | 14.3 | 17 | 20.6 | 19.8 | 19.9 | 19.9 | 19.6 | 18.4 | 14.3 | 412 | 412 | 236 | 261 | 263 | 287 | 287 | 306 | 311 | 327 | 9.7 | 8.5 | 7 | 6.5 | 5.7 | 5.2 | 5.7 | 7.3 | 7.3 | 6.2 | 3.1 | 5.5 | 3 | 2.1 | 2.4 | 4.3 | 3.8 | 5.4 | 8.1 | 61 | 2
7 | 8 | 8.1 | 7.6 | 7.6 | 7.5 | 7.5 | 7.5 | 7.9 | 8.2 | 7.7 | 9.3 | 13.3 | 16.6 | 19 | 19.6 | 19.1 | 19.4 | 19.5 | 18.1 | 14.3 | 415 | 413 | 235 | 254 | 262 | 276 | 285 | 307 | 311 | 327 | 9.4 | 8 | 6.7 | 5.6 | 5.5 | 5 | 5.3 | 7 | 6.2 | 6.2 | 3.1 | 4.1 | 3.2 | 1.2 | 2.4 | 2.5 | 2.1 | 5.7 | 14.1 | 61 | 1
8 | 8 | 7.9 | 7.5 | 7.5 | 7.4 | 7.4 | 7.5 | 7.8 | 7.9 | 7.7 | 9.1 | 12.4 | 16.2 | 18.3 | 19.2 | 18.9 | 19.3 | 19.5 | 17.8 | 14.3 | 415 | 420 | 239 | 252 | 263 | 274 | 284 | 307 | 310 | 327 | 9.3 | 7 | 6.3 | 4.8 | 4.7 | 5.3 | 5.5 | 6.4 | 5 | 6.2 | 3.7 | 3.2 | 2.6 | 1.7 | 1.3 | 2.4 | 2.5 | 7 | 11.5 | 60 | 1
9 | 8 | 7.9 | 7.4 | 7.4 | 7.3 | 7.4 | 7.3 | 7.7 | 7.8 | 7.7 | 9 | 12.3 | 16 | 17.7 | 19 | 18.7 | 19 | 19.4 | 17.5 | 14.3 | 416 | 417 | 244 | 254 | 265 | 273 | 284 | 308 | 312 | 327 | 9.2 | 6.6 | 5.7 | 4 | 3.8 | 5.4 | 3.8 | 5.7 | 4.4 | 6.2 | 2.8 | 2.8 | 3.2 | 1 | 3 | 2.8 | 1.6 | 7.3 | 10.5 | 60 | 1
10 | 8 | 7.9 | 7.4 | 7.3 |  | 7.3 | 7.2 | 7.6 | 7.7 | 7.7 | 8.8 | 12.2 | 15.6 | 16.8 |  | 18.4 | 18.5 | 19.2 | 17.5 | 14.3 | 417 | 416 | 250 | 259 |  | 273 | 286 | 307 | 312 | 327 | 8.9 | 6.6 | 5 | 3.5 |  | 5 | 0.9 | 5.1 | 4.1 | 6.2 | 2.2 | 2.6 | 3.1 | 1.1 |  | 2.4 | 2.1 | 5.1 | 7.7 | 60 | 1
11 | 8 | 7.8 | 7.3 | 7.2 |  | 7.2 |  | 7.5 | 7.6 | 7.7 | 8.9 | 12 | 15.3 | 16.2 |  | 18.1 |  | 19.2 | 17.4 | 14.3 | 417 | 417 | 262 | 266 |  | 273 |  | 307 | 312 | 327 | 9 | 6.6 | 4.4 | 3.6 |  | 4.5 |  | 4.8 | 2.9 | 6.2 | 3.4 | 2.9 | 3.9 | 1.1 |  | 1.8 |  | 4.4 | 2.8 | 60 | 1
12 | 8 | 7.8 | 7.3 | 7.1 |  | 7.1 |  | 7.4 | 7.5 | 7.7 | 8.8 | 11.9 | 15.1 | 15.6 |  | 18 |  | 19 | 17.3 | 14.2 | 417 | 416 | 270 | 279 |  | 277 |  | 305 | 314 | 327 | 8.8 | 6.4 | 4 | 1.8 |  | 2.8 |  | 3.8 | 2.4 | 6.2 | 2.8 | 2.7 | 2.8 | 1.8 |  | 2.3 |  | 2.1 | 2.6 | 60 | 1
13 | 8 | 7.8 | 7.3 | 7 |  | 7 |  | 7.2 | 7.5 | 7.7 | 8.8 | 11.9 | 14.2 | 14.1 |  | 17.4 |  | 18.8 | 17.2 | 14.2 | 418 | 416 | 310 | 332 |  | 283 |  | 303 | 313 | 328 | 8.6 | 6.3 | 3.4 | 1 |  | 1.5 |  | 2.9 | 2.3 | 6.2 | 3.7 | 2.8 | 2.9 | 1.3 |  | 1.6 |  | 2.1 | 1.9 | 60 | 1
14 | 8 | 7.8 | 7.3 | 7 |  | 7.2 |  | 7.1 | 7.4 | 7.7 | 8.8 | 11.8 | 12.4 | 13.3 |  | 14.6 |  | 15.6 | 17 | 14.2 | 418 | 416 | 411 | 373 |  | 345 |  | 351 | 316 | 328 | 8.7 | 6.3 | 1.7 | 0.5 |  | 0.7 |  | 0.6 | 2 | 6.2 | 2.4 | 2.3 | 2.6 | 1.3 |  | 1.7 |  | 1 | 1.6 | 60 | 1
15 | 8 | 7.8 | 7.3 | 7.1 |  | 7.1 |  | 7.1 | 7.2 | 7.7 | 8.6 | 11.8 | 11.8 | 12.3 |  | 13.6 |  | 14.6 | 16.4 | 14.2 | 419 | 416 | 437 | 420 |  | 381 |  | 382 | 333 | 328 | 8.5 | 6.2 | 0.6 | 0.5 |  | 0.5 |  | 0.5 | 0.6 | 6.2 | 2.1 | 2.6 | 1.5 | 1 |  | 2.5 |  | 1 | 1.5 | 60 | 1
16 | 8 | 7.7 | 7.4 | 7.2 |  | 7.1 |  | 7.1 | 7.2 | 7.7 | 8.6 | 11.7 | 11.8 | 11.9 |  | 12.5 |  | 13.9 | 15.1 | 14.2 | 420 | 417 | 439 | 435 |  | 423 |  | 405 | 370 | 328 | 8.4 | 6 | 0.5 | 0.5 |  | 0.5 |  | 0.5 | 0.5 | 6.1 | 2.2 | 2.2 | 7.5 | 1.6 |  | 1.4 |  | 1.9 | 1.8 | 60 | 1
17 | 8 | 7.7 |  | 7.2 |  | 7.1 |  | 7.2 | 7.2 | 7.7 | 8.6 | 11.3 |  | 11.8 |  | 12.3 |  | 12.9 | 13.7 | 14.2 | 420 | 418 |  | 438 |  | 430 |  | 432 | 420 | 328 | 8.3 | 5.6 |  | 0.5 |  | 0.5 |  | 0.5 | 0.5 | 6.1 | 2.4 | 2.4 |  | 1.1 |  | 2.8 |  | 2.3 | 2.2 | 60 | 2
DW: Reservoir S. Platte Arm
| pH | [8 empty] | Temp | [8 empty] | Cond | [8 empty] | DO | [8 empty] | Chlorophyll | [8 empty] | % Saturation | [8 empty] | Turb
| SU | [8 empty] | °C | [8 empty] | µS/cm | [8 empty] | mg/L | [8 empty] | µg/L | [8 empty] | - | [8 empty] | NTU
Depth, ft | 2014-05-27 | 2014-06-24 | 2014-07-08 | 2014-07-22 | 2014-08-05 | 2014-08-19 | 2014-09-09 | 2014-09-23 | 2014-10-14 | 2014-05-27 | 2014-06-24 | 2014-07-08 | 2014-07-22 | 2014-08-05 | 2014-08-19 | 2014-09-09 | 2014-09-23 | 2014-10-14 | 2014-05-27 | 2014-06-24 | 2014-07-08 | 2014-07-22 | 2014-08-05 | 2014-08-19 | 2014-09-09 | 2014-09-23 | 2014-10-14 | 2014-05-27 | 2014-06-24 | 2014-07-08 | 2014-07-22 | 2014-08-05 | 2014-08-19 | 2014-09-09 | 2014-09-23 | 2014-10-14 | 2014-05-27 | 2014-06-24 | 2014-07-08 | 2014-07-22 | 2014-08-05 | 2014-08-19 | 2014-09-09 | 2014-09-23 | 2014-10-14 | 2014-05-27 | 2014-06-24 | 2014-07-08 | 2014-07-22 | 2014-08-05 | 2014-08-19 | 2014-09-09 | 2014-09-23 | 2014-10-14 | 2014-05-27
1 | 8.3 | 8 | 7.9 | 8.1 | 8.3 | 8.1 | 8.2 | 8.9 | 7.8 | 17.6 | 19.8 | 21.4 | 22.4 | 22.2 | 21.7 | 19.9 | 19.4 | 14.8 | 391 | 263 | 257 | 262 | 283 | 298 | 303 | 307 | 327 | 9.2 | 7.8 | 7 | 7.7 | 8.2 | 0.8 | 7.8 | 9.2 | 6.1 | 2.3 | 1.9 | 1 | 1.9 | 5.4 | 4.9 | 11 | 2.6 | 1.7 | 97 | 86 | 79 | 88 | 94 | 9 | 86 | 100 | 61 | 1
2 | 8.4 | 8.1 | 7.9 | 8.1 | 8.2 | 8.1 | 8.2 | 8.9 | 7.8 | 17.1 | 19.4 | 21.2 | 22.3 | 22.1 | 21.6 | 19.8 | 19.1 | 14.6 | 393 | 264 | 255 | 268 | 283 | 297 | 303 | 307 | 325 | 9.3 | 7.9 | 7 | 7.7 | 8.2 | 7.6 | 8 | 9.4 | 6.1 | 3.2 | 1.9 | 2.1 | 3.2 | 6.3 | 5.5 | 22.8 | 57 | 2.6 | 96 | 86 | 79 | 88 | 94 | 87 | 88 | 102 | 60 | 1
3 | 8.4 | 8.1 | 7.8 | 8.1 | 8.2 | 8.1 | 8.1 | 8.9 | 7.7 | 16.9 | 19.1 | 21.1 | 21.9 | 21.8 | 21.5 | 19.6 | 19 | 14.5 | 392 | 266 | 256 | 269 | 284 | 297 | 304 | 308 | 324 | 9.3 | 8 | 7 | 7.6 | 8 | 7.6 | 7.8 | 9.1 | 6 | 3.8 | 3.3 | 2.9 | 3.9 | 5.4 | 6 | 10.7 | 12.4 | 2.5 | 96 | 86 | 78 | 86 | 91 | 86 | 85 | 98 | 59 | 1
4 | 8.3 | 7.8 | 7.8 | 8 | 8 | 8 | 8 | 8.7 | 7.7 | 15.8 | 17.8 | 21 | 21.7 | 21.6 | 21.4 | 19.6 | 18.7 | 14.4 | 370 | 254 | 257 | 269 | 283 | 297 | 304 | 309 | 323 | 9.2 | 7.3 | 6.9 | 7.4 | 7.6 | 7.4 | 7.4 | 8.1 | 6 | 4.3 | 2.6 | 1.9 | 3 | 4.4 | 5.2 | 7.7 | 4.1 | 2.3 | 93 | 77 | 77 | 84 | 86 | 84 | 81 | 87 | 59 | 1
5 | 8.2 | 7.6 | 7.8 | 7.9 | 7.6 | 7.6 | 7.9 | 8.4 | 7.7 | 14.5 | 17.2 | 19.6 | 21.3 | 20.3 | 20.1 | 19.5 | 18.4 | 14.4 | 342 | 241 | 250 | 270 | 286 | 289 | 304 | 309 | 323 | 9.1 | 6.8 | 6.8 | 6.8 | 5.3 | 6 | 6.8 | 7 | 6 | 4.1 | 3.1 | 2.3 | 3.3 | 3.4 | 2.4 | 4.3 | 5.3 | 2.5 | 89 | 71 | 75 | 77 | 59 | 66 | 74 | 75 | 58 | 2
6 | 8 | 7.6 | 7.7 | 7.9 | 7.5 | 7.6 | 7.7 | 8.1 | 7.7 | 13.2 | 17 | 18.4 | 19.9 | 19.3 | 19.4 | 19.2 | 18 | 14.3 | 335 | 239 | 246 | 266 | 278 | 286 | 304 | 309 | 322 | 8.5 | 6.6 | 6.9 | 6.8 | 5.4 | 6 | 5.7 | 5.4 | 6 | 2.9 | 3.1 | 1 | 2.5 | 3.4 | 3 | 4.5 | 4.7 | 1.7 | 81 | 68 | 74 | 74 | 59 | 66 | 62 | 57 | 59 | 2
7 | 8 | 7.6 | 7.5 | 7.8 | 7.5 | 7.6 | 7.5 | 7.7 | 7.8 | 13.1 | 16.7 | 17.9 | 19.4 | 18.9 | 19 | 18.5 | 17.6 | 14.2 | 338 | 239 | 246 | 265 | 274 | 284 | 298 | 309 | 319 | 8.1 | 6.4 | 5.1 | 6.6 | 5.8 | 6.1 | 4.7 | 3.3 | 6.2 | 2.7 | 2.4 | 9.8 | 1.9 | 2.3 | 2.7 | 5 | 32.2 | 2 | 77 | 65 | 54 | 71 | 63 | 66 | 50 | 34 | 61 | 2
8 | 7.8 | 7.4 |  |  | 7.1 |  | 6.8 |  | 7.1 | 12.8 | 16.2 |  |  | 18.6 |  | 18.5 |  | 14.2 | 340 | 238 |  |  | 272 |  | 298 |  | 319 | 7.6 | 5.5 |  |  | 5.3 |  | 0.5 |  | 2 | 7.1 | 5.2 |  |  | 22.5 |  | 22.6 |  | 2.2 | 72 | 56 |  |  | 57 |  | 5 |  | 19 | 30
DW: Reservoir S. Platte Arm
| pH | [7 empty] | Temp | [7 empty] | Cond | [7 empty] | DO | [7 empty] | Chlorophyll | [7 empty] | % Saturation
| SU | [7 empty] | °C | [7 empty] | µS/cm | [7 empty] | mg/L | [7 empty] | µg/L | [7 empty] | -
Depth, ft | 2014-06-24 | 2014-07-08 | 2014-07-22 | 2014-08-05 | 2014-08-19 | 2014-09-09 | 2014-09-23 | 2014-10-14 | 2014-06-24 | 2014-07-08 | 2014-07-22 | 2014-08-05 | 2014-08-19 | 2014-09-09 | 2014-09-23 | 2014-10-14 | 2014-06-24 | 2014-07-08 | 2014-07-22 | 2014-08-05 | 2014-08-19 | 2014-09-09 | 2014-09-23 | 2014-10-14 | 2014-06-24 | 2014-07-08 | 2014-07-22 | 2014-08-05 | 2014-08-19 | 2014-09-09 | 2014-09-23 | 2014-10-14 | 2014-06-24 | 2014-07-08 | 2014-07-22 | 2014-08-05 | 2014-08-19 | 2014-09-09 | 2014-09-23 | 2014-10-14 | 2014-06-24 | 2014-07-08 | 2014-07-22 | 2014-08-05 | 2014-08-19 | 2014-09-09 | 2014-09-23 | 2014-10-14
1 | 8.2 | 8 | 8 | 8.2 | 8.1 | 8.1 | 8.7 | 7.7 | 19.4 | 21.2 | 21.8 | 21.8 | 21.5 | 19.9 | 18.7 | 14.1 | 284 | 267 | 283 | 290 | 301 | 308 | 317 | 328 | 8.1 | 7.1 | 7.1 | 8 | 7.4 | 7.6 | 8.5 | 6.6 | 4.2 | 3.3 | 3.5 | 8.5 | 5.3 | 6.4 | 6.9 | 2.1 | 88 | 80 | 81 | 91 | 84 | 84 | 91 | 64
2 | 8.1 | 7.9 | 8 | 8.2 | 8 | 8.1 | 8.7 | 7.7 | 19.1 | 21.2 | 21.6 | 21.7 | 21.4 | 19.7 | 18.6 | 14.1 | 280 | 265 | 285 | 290 | 302 | 306 | 317 | 328 | 8.1 | 7.1 | 7.1 | 8 | 7.4 | 7.8 | 8.5 | 6.6 | 4.8 | 3.3 | 5.4 | 7.6 | 9.5 | 34.5 | 23.7 | 1.9 | 87 | 80 | 81 | 90 | 84 | 85 | 91 | 64
3 | 8.1 | 7.9 | 7.8 | 8.2 | 8 | 8 | 8.5 | 7.6 | 18.9 | 21.1 | 21.2 | 21.7 | 21.3 | 19.7 | 18.5 | 13.8 | 276 | 266 | 289 | 291 | 302 | 307 | 316 | 333 | 8 | 7 | 6 | 7.9 | 7.3 | 7.6 | 8.4 | 6.8 | 4.5 | 2.7 | 3 | 7.8 | 6.6 | 21 | 12.8 | 2.4 | 86 | 79 | 68 | 90 | 82 | 83 | 90 | 66
4 | 7.8 | 7.9 | 7.1 | 8.2 | 8 | 8 | 8.5 | 7.6 | 18.3 | 21.1 | 21 | 21.6 | 21.3 | 19.6 | 18.5 | 13 | 278 | 265 | 291 | 291 | 302 | 307 | 316 | 366 | 7.1 | 7 | 2.5 | 7.5 | 7.2 | 7.3 | 8.4 | 7.5 | 4.4 | 2.9 | 5.4 | 7.1 | 6.1 | 11.3 | 10.1 | 2.2 | 75 | 79 | 28 | 86 | 81 | 80 | 89 | 71
5 | 7.7 | 7.9 |  | 7.7 | 8 | 7.8 | 6.8 |  | 17.7 | 21 |  | 21 | 21.3 | 19.5 | 18.4 |  | 265 | 265 |  | 300 | 303 | 307 | 324 |  | 6.6 | 6.8 |  | 5.8 | 7 | 7 | 1.5 |  | 3.5 | 5.8 |  | 4.3 | 4.3 | 4 | 34.4 |  | 70 | 77 |  | 65 | 80 | 76 | 16
6 | 7.5 |  |  | 7.3 | 7.3 |  |  |  | 17.5 |  |  | 20.2 | 19.9 |  |  |  | 265 |  |  | 302 | 289 |  |  |  | 6.1 |  |  | 4.2 | 4 |  |  |  | 9.8 |  |  | 3.3 | 1.9 |  |  |  | 64 |  |  | 47 | 44
7 |  |  |  | 7.2 | 7.3 | [6 empty] | 19.3 | 19.4 | [6 empty] | 290 | 285 | [6 empty] | 3.6 | 4.2 | [6 empty] | 3.4 | 2.2 | [6 empty] | 39 | 46
8 |  |  |  |  | 7.1 | [7 empty] | 19.3 | [7 empty] | 284 | [7 empty] | 2.9 | [7 empty] | 3.9 | [7 empty] | 32
GEI: Reservoir Centroid
| Total Phosphorus | [9 empty] | Total Dissolved Phosphorus | [8 empty] | Orthophosphate as P | [9 empty] | Ammonia as N | [9 empty] | Nitrate+Nitrite as N
| µg/L | [9 empty] | µg/L | [8 empty] | µg/L | [9 empty] | µg/L | [9 empty] | µg/L
Depth (m) | 2014-04-21 | 2014-05-27 | 2014-06-24 | 2014-07-08 | 2014-07-22 | 2014-08-05 | 2014-08-19 | 2014-09-09 | 2014-09-23 | 2014-10-14 | 2014-04-21 | 2014-05-27 | 2014-06-24 | 2014-07-22 | 2014-08-05 | 2014-08-19 | 2014-09-09 | 2014-09-23 | 2014-10-14 | 2014-04-21 | 2014-05-27 | 2014-06-24 | 2014-07-08 | 2014-07-22 | 2014-08-05 | 2014-08-19 | 2014-09-09 | 2014-09-23 | 2014-10-14 | 2014-04-21 | 2014-05-27 | 2014-06-24 | 2014-07-08 | 2014-07-22 | 2014-08-05 | 2014-08-19 | 2014-09-09 | 2014-09-23 | 2014-10-14 | 2014-04-21 | 2014-05-27 | 2014-06-24 | 2014-07-08 | 2014-07-22 | 2014-08-05 | 2014-08-19 | 2014-09-09 | 2014-09-23 | 2014-10-14
1 | 5 | 23 | 19 | 9 | 7 | 6 | 21 | 12 | 11 | 18 | 5 | 3 | 3 |  | 7 | 3 | 14 |  | 11 | 6 | 3 |  | 2 |  | 4 | 4 | 8 | 4 | 12 | 213 | 9 | 20 | 14 | 16 | 10 | 11 |  | 6 | 42 | 58 | 6 | 5 | 4 | 9 |  |  |  | 2 | 16
4 |  | 11 | 13 | 11 | 12 | 9 | 15 | 17 | 17 | 22 | [10 empty] | 4 | 3 | 3 |  | 4 | 4 | 5 | 4 | 13
5 | 7 | [18 empty] | 4
7 |  | 19 | 13 | 32 |  |  | 12 | 15 | 15 | 24 | [10 empty] | 2 | 3 | 4 |  |  | 4 | 6 | 3 | 13
8 |  |  |  |  | 7 | 29 | [7 empty] | 3 | [9 empty] | 3 | 4 | [8 empty] | 54 | [9 empty] | 35
9 | [6 empty] | 16 | [8 empty] | 12 | [9 empty] | 5 | [9 empty] | 45 | [9 empty] | 18
10 | 20 | 15 |  | 42 |  |  |  | 35 | 15 | 26 | [9 empty] | 6 | 4 |  | 6 |  |  |  | 9 | 4 | 13
11 |  |  | 18 | [18 empty] | 4
12 | [5 empty] | 29 | [18 empty] | 5
13 |  | 12 |  | 11 |  |  |  | 34 | 14 | 25 | [10 empty] | 5 |  | 8 |  |  |  | 13 | 4 | 14
15 |  |  | 21 | [9 empty] | 10 | [8 empty] | 8 | [9 empty] | 383 | [9 empty] | 20
16 | [5 empty] | 22 |  | 21 |  | 28 |  |  |  |  | 35 |  | 14 |  | 14 | [5 empty] | 37 |  | 8 |  | 13 | [5 empty] | 689 |  | 163 |  | 63 | [5 empty] | 2 |  | 7 |  | 20
17 | 17 | 15 |  | 32 |  |  |  |  | 37 |  | 5 | 8 | [7 empty] | 5 | 6 |  | 30 |  |  |  |  | 4 |  | 73 | 84 |  | 657 |  |  |  |  | 4 |  | 53 | 25
GEI: Reservoir S. Platte Arm
| Total Phosphorus | [9 empty] | Orthophosphate as P | [9 empty] | Ammonia as N | [9 empty] | Nitrate+Nitrite as N
| µg/L | [9 empty] | µg/L | [9 empty] | µg/L | [9 empty] | µg/L
Depth (m) | 2014-04-28 | 2014-05-27 | 2014-06-24 | 2014-07-08 | 2014-07-22 | 2014-08-05 | 2014-08-19 | 2014-09-09 | 2014-09-23 | 2014-10-14 | 2014-04-28 | 2014-05-27 | 2014-06-24 | 2014-07-08 | 2014-07-22 | 2014-08-05 | 2014-08-19 | 2014-09-09 | 2014-09-23 | 2014-10-14 | 2014-04-28 | 2014-05-27 | 2014-06-24 | 2014-07-08 | 2014-07-22 | 2014-08-05 | 2014-08-19 | 2014-09-09 | 2014-09-23 | 2014-10-14 | 2014-04-28 | 2014-05-27 | 2014-06-24 | 2014-07-08 | 2014-07-22 | 2014-08-05 | 2014-08-19 | 2014-09-09 | 2014-09-23 | 2014-10-14
1 | 24 | 28 | 28 | 8 | 8 | 15 | 12 | 16 | 11 | 19 | 5 | 3 | 2 | 3 | 3 | 8 | 2 | 5 | 3 | 11 | 15 | 17 | 25 | 27 | 24 | 12 | 13 |  | 5 | 48 | 30 | 3 | 7 | 6 | 8 |  |  |  |  | 14
3 |  |  |  | 11 |  |  | 11 | [6 empty] | 3 |  |  | 3
4 | 27 |  | 18 |  | 14 | 24 |  | 23 | 8 | 24 | 5 |  | 2 |  |  | 6 |  | 4 | 4 | 19
6 | 24 |  |  |  | 11 |  | 12 |  | 10 |  | 8 |  |  |  | 3 |  | 4 |  | 4 |  | 27 |  |  | 33 | 29 |  | 22 |  | 5 |  | 30 |  |  | 14 | 24 |  | 7 |  | 3
7 |  | 46 | 7 |  |  | 18 |  | 28 |  | 23 |  | 4 | 3 |  |  | 16 |  | 6 |  | 7 |  | 45 | 56 |  |  | 17 |  | 6 |  | 35 |  | 19 | 27 |  |  | 19 |  |  |  | 7
GEI: Reservoir Plum Creek Arm
| Total Phosphorus | [9 empty] | Orthophosphate as P | [9 empty] | Ammonia as N | [9 empty] | Nitrate+Nitrite as N
| µg/L | [9 empty] | µg/L | [9 empty] | µg/L | [9 empty] | µg/L
Depth (m) | 2014-04-28 | 2014-05-27 | 2014-06-24 | 2014-07-08 | 2014-07-22 | 2014-08-05 | 2014-08-19 | 2014-09-09 | 2014-09-23 | 2014-10-14 | 2014-04-28 | 2014-05-27 | 2014-06-24 | 2014-07-08 | 2014-07-22 | 2014-08-05 | 2014-08-19 | 2014-09-09 | 2014-09-23 | 2014-10-14 | 2014-04-28 | 2014-05-27 | 2014-06-24 | 2014-07-08 | 2014-07-22 | 2014-08-05 | 2014-08-19 | 2014-09-09 | 2014-09-23 | 2014-10-14 | 2014-04-28 | 2014-05-27 | 2014-06-24 | 2014-07-08 | 2014-07-22 | 2014-08-05 | 2014-08-19 | 2014-09-09 | 2014-09-23 | 2014-10-14
1 | 16 | 20 | 8 | 18 | 12 | 24 | 13 | 12 | 7 | 23 | 8 | 4 |  | 4 | 2 | 4 | 4 | 5 | 4 | 13 | 19 | 25 | 24 | 7 | 34 | 14 | 12 |  | 9 | 58 | 43 | 36 | 8 |  | 11 |  |  |  | 3 | 19
3 |  |  | 13 |  | 15 | 32 | [6 empty] | 3 |  | 3 | 4 | [8 empty] | 45 | [9 empty] | 15
4 | 28 | 63 |  | 11 |  |  | 12 | 20 | 19 | 18 | 5 | 12 |  | 3 |  |  | 5 | 5 | 3 | 12 |  | 78 |  | 9 |  |  |  | 11 | 9 | 29 |  | 189 | [6 empty] | 3 | 81
5 |  |  | 22 | [19 empty] | 23 | [9 empty] | 11
6 | 25 |  |  |  |  | 20 |  |  |  |  | 7 |  |  |  |  | 5 |  |  |  |  | 9 |  |  |  |  | 20 |  |  |  |  | 37 |  |  |  |  | 14
7 | [6 empty] | 18 | [9 empty] | 4 | [9 empty] | 20

## Parameter
Acronym | Characteristic | Units | Sample Fraction | Value Type | Statistic Type | Analytical Procedure
As(tot) | Arsenic, total | mg/l | Total | Actual | N/A | M206.2 GFAA
Bicarb | Bicarbonate as CaCO3 | mg/l | Total | Actual | N/A | M310.1
BOD5 | Biological Oxygen Demand (5 da | mg/l | Total | Actual | N/A | M405.1
Cd(diss) | Cadmium, dissolved | mg/l | Dissolved | Actual | N/A | M200.7 ICP
Cd(tot) | Cadmium, total (3050) | mg/Kg | Total | Actual | N/A | M6010B ICP
Ca(diss) | Calcium, dissolved | mg/l | Dissolved | Actual | N/A | M200.7, ICP
C(TOC) | Carbon, total organic (TOC) | % | Total | Actual | N/A | ASA No.9 29-2.2.4 Co
CO3 | Carbonate as CaCO3 | mg/l | Total | Actual | N/A | M310.1
CHLORa | Chlorophyll a | mg/m3 | Total | Actual | N/A
Clay | Clay | % | Total | Actual | N/A | ASTM D 422 Hydromete
COLFEC | Coliform, Fecal | (colonies/100ml) | Total | Actual | N/A | 9222 B,D
Cond | Conductivity | ms/cm | Total | Actual | N/A | Horriba U-10
LabCond | Conductivity @25C | umhos/cm | Total | Actual | N/A | M120.1 - Meter
Cu(diss) | Copper, dissolved | mg/l | Dissolved | Actual | N/A | M200.7 ICP
Cu(tot) | Copper, total (3050) | mg/Kg | Total | Actual | N/A | M6010B ICP
Cyanide | Cyanide, WAD | mg/l | Total | Actual | N/A | SM4500-CN
Flow-est | Estimated instantaneous flow | cfs | N/A | Estimated | N/A | visual estimation
Hardness | Hardness as CaCO3 | mg/l | Total | Calculated | N/A | SM2340B - Calculation
Cr(hex) | Hexavalent Chromium | mg/l | Total | Actual | N/A | 3500 CR-D
Hydroxid | Hydroxide as CaCO3 | mg/l | Total | Actual | N/A | M310.1
Flow | Instantaneous Streamflow | cfs | N/A | Actual | N/A | N/A
Fe(diss) | Iron, dissolved | mg/L | Dissolved | Actual | N/A | M200.7 ICP
Pb(diss) | Lead, dissolved | mg/l | Dissolved | Actual | N/A | M200.7 ICP
Pb(tot) | Lead, total (3050) | mg/Kg | Total | Actual | N/A | M6010B ICP
Mg(diss) | Magnesium, dissolved | mg/l | Dissolved | Actual | N/A | M200.7 ICP
Mn(diss) | Manganese, dissolved | mg/L | Dissolved | Actual | N/A | M200.7 ICP
Hg(diss) | Mercury, dissolved | mg/l | Dissolved | Actual | N/A | M245.1 CVAA
Hg(tot) | Mercury, total | mg/Kg | Total | Actual | N/A | M7471 CVAA
Ni(diss) | Nickel, dissolved | mg/L | Dissolved | Actual | N/A | M200.7 ICP
NO3(N) | Nitrate as N, dissolved | mg/l | Dissolved | Calculated | N/A | Calc: NO3NO2 minus NO2
NO3 Fld | Nitrate, field measurement | mg/l | Total | Actual | N/A | Hach 8039
NO3NO2 | Nitrate/Nitrite as N, dissolve | mg/l | Dissolved | Actual | N/A | M353.2 - Automated Cadmium Reduction
NO2(N) | Nitrite as N, dissolved | mg/l | Dissolved | Actual | N/A | M353.2 - Automated Cadmium Reduction
N(NH3) | Nitrogen, ammonia | mg/l | Total | Actual | N/A | M350.1 - Automated Phenate
N total | Nitrogen, total | mg/l | Total | Actual | N/A | Persulfate digestion
DO | Oxygen, dissolved | mg/l | Total | Actual | N/A | Horriba U-10
pH | pH | standard units | Total | Actual | N/A | Horriba U-10
P4(diss) | Phosphorus, ortho dissolved | mg/L | Dissolved | Actual | N/A | M365.1 - Automated A
P (particulate) | Phosphorus, particulate | mg/l | Total | Actual | N/A | calculation | 0.002
P4(tot) | Phosphorus, ortho total | mg/l | Total | Actual | N/A | M365.1 - Automated Ascorbic Acid
P(total) | Phosphorus, total | mg/l | Total | Actual | N/A | M365.1 - Auto Ascorbic Acid (digest)
Phyto | Phytoplankton | organisms/ml | Total | Actual | N/A
TSS | Residue, Non-Filterable (TSS) | mg/l | Non-filterable | Actual | N/A | M160.2-Gravimetric
Depth | Sampling depth | m | N/A | Actual | N/A
Sand | Sand | % | Total | Actual | N/A | ASTM D 422 Hydromete
Secchi | Secchi depth | m | N/A | Actual | N/A | Secchi
Se(diss) | Selenium, dissolved | mg/l | Dissolved | Actual | N/A | SM3500-Se C, AA-Hydride
Se(tot) | Selenium, total (3050) | mg/Kg | N/A | N/A | N/A | M7742 Modified, AA-H
Silt | Silt | % | Total | Actual | N/A | ASTM D 422 Hydromete
Ag(diss) | Silver, dissolved | mg/L | Dissolved | Actual | N/A | M200.7 ICP
PercSol | Solids, Percent | % | Total | Actual | N/A | CLPSOW390, PART F, D
Temp | Temperature | C | Total | Actual | N/A | Horriba U-10
TxtClass | Texture Classification | UNKNOWN | N/A | Actual | N/A | ASTM D 422 Hydromete
Time | Time | hours/minutes | N/A | N/A | N/A
TotAlk | Total Alkalinity | mg/l | Total | Actual | N/A | M310.1
Cr(tot) | Total Chromium | mg/l | Total | Actual | N/A | 200.7
T Depth | Total Depth | m | N/A | Actual | N/A
P Field | Total Phosphorous, field measurement | mg/l | Total | Actual | N/A | Hach 8048
Cr(tri) | Trivalent Chromium | mg/l | Total | Actual | N/A | 3500 CR-D
Zn(diss) | Zinc, dissolved | mg/L | Dissolved | Actual | N/A | M200.7 ICP
Zooplank | Zooplankton | organisms/ml | Total | Actual | N/A

## MDL & Reporting Limit (PQL)
ANALYTE | METHOD | UNITS | MDL | PQL
Arsenic, dissolved | M200.8 ICP-MS | mg/L | 0.0001 | 0.0005
Arsenic, total | M200.8 ICP-MS | mg/L | 0.0001 | 0.0005
Cadmium, dissolved | M200.8 ICP-MS | mg/L | 0.0001 | 0.0005
Carbon, total organic (TOC) | M415.1 Combustion/IR | mg/L | 1 | 5
Carbon, total organic (TOC) | M415.1 Combustion/IR | mg/L | 1 | 5
Chlorophyll a | 10200 H (modified) | mg/m3 | 0.1
Chromium, dissolved | M200.7 ICP | mg/L | 0.01 | 0.05
Copper, dissolved | M200.7 ICP | mg/L | 0.01 | 0.05
E. coli | 9223 B | #/100 ml | 2
Hardness as CaCO3 | 2340 C (modified) | mg/L | 1
Iron, dissolved | M200.7 ICP | mg/L | 0.01 | 0.05
Iron, total recoverable | M200.7 ICP | mg/L | 0.01 | 0.05
Lead, dissolved | M200.8 ICP-MS | mg/L | 0.0001 | 0.0005
Manganese, dissolved | M200.7 ICP | mg/L | 0.005 | 0.03
Mercury, dissolved | M245.1 CVAA | mg/L | 0.0002 | 0.001
Nickel, dissolved | M200.7 ICP | mg/L | 0.01 | 0.05
Nitrate/Nitrite as N, dissolve | 4500-NO3 I | mg/L | 0.005
Nitrogen, ammonia | QuickChem 10-107-06-3-D | mg/L | 0.003
Nitrogen, total | 4500-N B (modified) | mg/L | 0.004
Phosphorus, ortho total | 4500-P G | mg/L | 0.003
Phosphorus, particulate | calculation | mg/L | 0.002
Phosphorus, total dissolved | 4500-P G, with manual digestion | mg/L | 0.002
Residue, Non-Filterable (TSS) | 2540 D | mg/L | 4
Selenium, dissolved | SM 3114 B, AA-Hydride | mg/L | 0.001 | 0.005
Silver, dissolved | M200.8 ICP-MS | mg/L | 5e-05 | 0.0003
Zinc, dissolved | M200.7 ICP | mg/L | 0.01 | 0.05
PQL - Practical quantitation limit
MDL - Method Detection Limit | The lowest measurement with 99% certainty. Anything lower than this measurement has less than 99% certainty.

## Metal Standards
Metal Data and Standards in Segments 6a and 6b
| South Platte River 2003 Data |  | South Platte River 2004 Data |  | Standard
Metal | Segment 6a River | Segment 6b Reservoir | Segment 6a River | Segment 6b Reservoir | Assessed Water Quality Standard
| Max ug/l | Max ug/l | Max ug/l | Max ug/l | Standard Type | Standard (ug/l)
Silver (Dissolved) | 0 | 0 | 0 | 0 | Ag(ac)=TVS | 2.39 | Trout= 0.089 ug/l
Arsenic (Total) | 0.79 | 0.96 | 0.4 | 0.9 | As(ac)=50(Trec) | 50
Cadmium (Dissolved) | 0.1 | 0 | 0.1 | 0.1 | Cd(ac)=TVS | 4.96 | Trout= 4.11 ug/l
Chromium VI (Dissolved) | 0 | 0 | 0 | 0 | CrVI(ac)=TVS | 16
Copper (Dissolved) | 0 | 0 | 100 | 10 | Cu(ac)=TVS | 15.3
Nickel (Dissolved) | 0 | 0 | 0 | 0 | Ni(ac)=TVS | 507
Iron (Dissolved) | 0 | 0 | 60 | 80 | Fe(ch)=300(dis) | 300 | Drinking water
Iron (Total) | 1540 | 350 | 1480 | 810 | Fe(ch)=1000(Trec) | 1000
Mercury (Dissolved) | 0 | 0 | 31.7 | 0.9 | Hg(ch)=0.01(Tot) | 1.4 | dissolved
Manganese (Dissolved) | 0 | 5 | 21 | 293 | Mn(ch)=50(dis) | 50
Lead (Dissolved) | 0.1 | 0 | 1.9 | 2 | Pb(ac)=TVS | 75
Selenium (Dissolved) | 0 | 0 | 0 | 0 | Se(ac)=10(Trec) | 18.4 | dissolved
Zinc (Dissolved) | 20 | 10 | 10 | 20 | Zn(ac)=TVS | 132
SP Hardness 111 mg/l