## Parameter
Acronym | Characteristic | Units | Sample Fraction | Value Type | Statistic Type | Analytical Procedure
As(tot) | Arsenic, total | mg/l | Total | Actual | N/A | M206.2 GFAA
Bicarb | Bicarbonate as CaCO3 | mg/l | Total | Actual | N/A | M310.1
BOD5 | Biological Oxygen Demand (5 da | mg/l | Total | Actual | N/A | M405.1
Cd(diss) | Cadmium, dissolved | mg/l | Dissolved | Actual | N/A | M200.7 ICP
Cd(tot) | Cadmium, total (3050) | mg/Kg | Total | Actual | N/A | M6010B ICP
Ca(diss) | Calcium, dissolved | mg/l | Dissolved | Actual | N/A | M200.7, ICP
C(TOC) | Carbon, total organic (TOC) | % | Total | Actual | N/A | ASA No.9 29-2.2.4 Co
CO3 | Carbonate as CaCO3 | mg/l | Total | Actual | N/A | M310.1
CHLORa | Chlorophyll a | mg/m3 | Total | Actual | N/A
Clay | Clay | % | Total | Actual | N/A | ASTM D 422 Hydromete
COLFEC | Coliform, Fecal | (colonies/100ml) | Total | Actual | N/A | 9222 B,D
Cond | Conductivity | ms/cm | Total | Actual | N/A | Horriba U-10
LabCond | Conductivity @25C | umhos/cm | Total | Actual | N/A | M120.1 - Meter
Cu(diss) | Copper, dissolved | mg/l | Dissolved | Actual | N/A | M200.7 ICP
Cu(tot) | Copper, total (3050) | mg/Kg | Total | Actual | N/A | M6010B ICP
Cyanide | Cyanide, WAD | mg/l | Total | Actual | N/A | SM4500-CN
Flow-est | Estimated instantaneous flow | cfs | N/A | Estimated | N/A | visual estimation
Hardness | Hardness as CaCO3 | mg/l | Total | Calculated | N/A | SM2340B - Calculation
Cr(hex) | Hexavalent Chromium | mg/l | Total | Actual | N/A | 3500 CR-D
Hydroxid | Hydroxide as CaCO3 | mg/l | Total | Actual | N/A | M310.1
Flow | Instantaneous Streamflow | cfs | N/A | Actual | N/A | N/A
Fe(diss) | Iron, dissolved | mg/L | Dissolved | Actual | N/A | M200.7 ICP
Pb(diss) | Lead, dissolved | mg/l | Dissolved | Actual | N/A | M200.7 ICP
Pb(tot) | Lead, total (3050) | mg/Kg | Total | Actual | N/A | M6010B ICP
Mg(diss) | Magnesium, dissolved | mg/l | Dissolved | Actual | N/A | M200.7 ICP
Mn(diss) | Manganese, dissolved | mg/L | Dissolved | Actual | N/A | M200.7 ICP
Hg(diss) | Mercury, dissolved | mg/l | Dissolved | Actual | N/A | M245.1 CVAA
Hg(tot) | Mercury, total | mg/Kg | Total | Actual | N/A | M7471 CVAA
Ni(diss) | Nickel, dissolved | mg/L | Dissolved | Actual | N/A | M200.7 ICP
NO3(N) | Nitrate as N, dissolved | mg/l | Dissolved | Calculated | N/A | Calc: NO3NO2 minus NO2
NO3 Fld | Nitrate, field measurement | mg/l | Total | Actual | N/A | Hach 8039
NO3NO2 | Nitrate/Nitrite as N, dissolve | mg/l | Dissolved | Actual | N/A | M353.2 - Automated Cadmium Reduction
NO2(N) | Nitrite as N, dissolved | mg/l | Dissolved | Actual | N/A | M353.2 - Automated Cadmium Reduction
N(NH3) | Nitrogen, ammonia | mg/l | Total | Actual | N/A | M350.1 - Automated Phenate
N total | Nitrogen, total | mg/l | Total | Actual | N/A | Persulfate digestion
DO | Oxygen, dissolved | mg/l | Total | Actual | N/A | Horriba U-10
pH | pH | standard units | Total | Actual | N/A | Horriba U-10
P4(diss) | Phosphorus, ortho dissolved | mg/L | Dissolved | Actual | N/A | M365.1 - Automated A
P (particulate) | Phosphorus, particulate | mg/l | Total | Actual | N/A | calculation | 0.002
P4(tot) | Phosphorus, ortho total | mg/l | Total | Actual | N/A | M365.1 - Automated Ascorbic Acid
P(total) | Phosphorus, total | mg/l | Total | Actual | N/A | M365.1 - Auto Ascorbic Acid (digest)
Phyto | Phytoplankton | organisms/ml | Total | Actual | N/A
TSS | Residue, Non-Filterable (TSS) | mg/l | Non-filterable | Actual | N/A | M160.2-Gravimetric
Depth | Sampling depth | m | N/A | Actual | N/A
Sand | Sand | % | Total | Actual | N/A | ASTM D 422 Hydromete
Secchi | Secchi depth | m | N/A | Actual | N/A | Secchi
Se(diss) | Selenium, dissolved | mg/l | Dissolved | Actual | N/A | SM3500-Se C, AA-Hydride
Se(tot) | Selenium, total (3050) | mg/Kg | N/A | N/A | N/A | M7742 Modified, AA-H
Silt | Silt | % | Total | Actual | N/A | ASTM D 422 Hydromete
Ag(diss) | Silver, dissolved | mg/L | Dissolved | Actual | N/A | M200.7 ICP
PercSol | Solids, Percent | % | Total | Actual | N/A | CLPSOW390, PART F, D
Temp | Temperature | C | Total | Actual | N/A | Horriba U-10
TxtClass | Texture Classification | UNKNOWN | N/A | Actual | N/A | ASTM D 422 Hydromete
Time | Time | hours/minutes | N/A | N/A | N/A
TotAlk | Total Alkalinity | mg/l | Total | Actual | N/A | M310.1
Cr(tot) | Total Chromium | mg/l | Total | Actual | N/A | 200.7
T Depth | Total Depth | m | N/A | Actual | N/A
P Field | Total Phosphorous, field measurement | mg/l | Total | Actual | N/A | Hach 8048
Cr(tri) | Trivalent Chromium | mg/l | Total | Actual | N/A | 3500 CR-D
Zn(diss) | Zinc, dissolved | mg/L | Dissolved | Actual | N/A | M200.7 ICP
Zooplank | Zooplankton | organisms/ml | Total | Actual | N/A

## MDL & Reporting Limit (PQL)
ANALYTE | METHOD | UNITS | MDL | PQL
Arsenic, dissolved | M200.8 ICP-MS | mg/L | 0.0001 | 0.0005
Arsenic, total | M200.8 ICP-MS | mg/L | 0.0001 | 0.0005
Cadmium, dissolved | M200.8 ICP-MS | mg/L | 0.0001 | 0.0005
Carbon, total organic (TOC) | M415.1 Combustion/IR | mg/L | 1 | 5
Carbon, total organic (TOC) | M415.1 Combustion/IR | mg/L | 1 | 5
Chlorophyll a | 10200 H (modified) | mg/m3 | 0.1
Chromium, dissolved | M200.7 ICP | mg/L | 0.01 | 0.05
Copper, dissolved | M200.7 ICP | mg/L | 0.01 | 0.05
E. coli | 9223 B | #/100 ml | 2
Hardness as CaCO3 | 2340 C (modified) | mg/L | 1
Iron, dissolved | M200.7 ICP | mg/L | 0.01 | 0.05
Iron, total recoverable | M200.7 ICP | mg/L | 0.01 | 0.05
Lead, dissolved | M200.8 ICP-MS | mg/L | 0.0001 | 0.0005
Manganese, dissolved | M200.7 ICP | mg/L | 0.005 | 0.03
Mercury, dissolved | M245.1 CVAA | mg/L | 0.0002 | 0.001
Nickel, dissolved | M200.7 ICP | mg/L | 0.01 | 0.05
Nitrate/Nitrite as N, dissolve | 4500-NO3 I | mg/L | 0.005
Nitrogen, ammonia | QuickChem 10-107-06-3-D | mg/L | 0.003
Nitrogen, total | 4500-N B (modified) | mg/L | 0.004
Phosphorus, ortho total | 4500-P G | mg/L | 0.003
Phosphorus, particulate | calculation | mg/L | 0.002
Phosphorus, total dissolved | 4500-P G, with manual digestion | mg/L | 0.002
Residue, Non-Filterable (TSS) | 2540 D | mg/L | 4
Selenium, dissolved | SM 3114 B, AA-Hydride | mg/L | 0.001 | 0.005
Silver, dissolved | M200.8 ICP-MS | mg/L | 5e-05 | 0.0003
Zinc, dissolved | M200.7 ICP | mg/L | 0.01 | 0.05

## Metal Standards
Metal Data and Standards in Segments 6a and 6b
| South Platte River 2003 Data |  | South Platte River 2004 Data |  | Standard
Metal | Segment 6a River | Segment 6b Reservoir | Segment 6a River | Segment 6b Reservoir | Assessed Water Quality Standard
| Max ug/l | Max ug/l | Max ug/l | Max ug/l | Standard Type | Standard (ug/l)
Silver (Dissolved) | 0 | 0 | 0 | 0 | Ag(ac)=TVS | 2.39 | Trout= 0.089 ug/l
Arsenic (Total) | 0.79 | 0.96 | 0.4 | 0.9 | As(ac)=50(Trec) | 50
Cadmium (Dissolved) | 0.1 | 0 | 0.1 | 0.1 | Cd(ac)=TVS | 4.96 | Trout= 4.11 ug/l
Chromium VI (Dissolved) | 0 | 0 | 0 | 0 | CrVI(ac)=TVS | 16
Copper (Dissolved) | 0 | 0 | 100 | 10 | Cu(ac)=TVS | 15.3
Nickel (Dissolved) | 0 | 0 | 0 | 0 | Ni(ac)=TVS | 507
Iron (Dissolved) | 0 | 0 | 60 | 80 | Fe(ch)=300(dis) | 300 | Drinking water
Iron (Total) | 1540 | 350 | 1480 | 810 | Fe(ch)=1000(Trec) | 1000
Mercury (Dissolved) | 0 | 0 | 31.7 | 0.9 | Hg(ch)=0.01(Tot) | 1.4 | dissolved
Manganese (Dissolved) | 0 | 5 | 21 | 293 | Mn(ch)=50(dis) | 50
Lead (Dissolved) | 0.1 | 0 | 1.9 | 2 | Pb(ac)=TVS | 75
Selenium (Dissolved) | 0 | 0 | 0 | 0 | Se(ac)=10(Trec) | 18.4 | dissolved
Zinc (Dissolved) | 20 | 10 | 10 | 20 | Zn(ac)=TVS | 132
SP Hardness 111 mg/l

## Water Column Profile pH
Chatfield Reservoir Near Dam
pH Standard unit
Depth (m) | 2005-01-17 | 2006-02-28 | 2006-03-29 | 2006-04-28 | 2006-05-25 | 2006-06-28 | 2006-07-07 | 2006-07-20 | 2006-08-17 | 2006-08-23 | 2006-09-22 | 2006-09-28 | 2006-10-24 | 2006-11-28 | December
1 | no data | ice | 8.49 | 7.45 | 8.08 | 8.01 | 7.74 | 7.27 | 7.6 | 7.79 | 8.01 | 8.08 | 8.11 | 8.13 | no data
2 |  |  | 8.56 | 7.39 | 8.09 | 7.93 | 7.74 | 7.26 | 7.57 | 7.72 | 7.98 | 8.06 | 8.06 | 8.1
3 |  |  | 8.54 | 7.35 | 8.14 | 7.87 | 7.72 | 7.15 | 7.54 | 7.65 | 7.94 | 8 | 8 | 8.06
4 |  |  | 8.51 | 7.33 | 8.11 | 7.75 | 7.68 | 7.06 | 7.48 | 7.62 | 7.94 | 7.98 | 7.95 | 7.94
5 |  |  | 8.45 | 7.26 | 8.08 | 7.31 | 7.65 | 6.98 | 7.31 | 7.49 | 7.91 | 7.96 | 7.83 | 7.94
6 |  |  | 8.49 | 7.23 | 8.1 | 7.04 | 7.53 | 6.84 | 7.04 | 7.35 | 7.89 | 7.93 | 7.66 | 7.75
7 |  |  | 8.59 | 7.21 | 7.84 | 6.95 | 7 | 6.72 | 6.88 | 6.92 | 7.84 | 7.91 | 7.42 | 7.74
8 |  |  | 8.47 | 7.09 | 7.56 | 6.81 | 6.91 | 6.75 | 6.89 | 6.91 | 7.81 | 7.85 | 7.14 | 7.52
9 |  |  | 8.36 | 7.09 | 7.49 | 6.71 | 6.81 | 6.74 | 6.87 | 6.8 | 7.73 | 7.81 | 6.84 | 7.39
10 |  |  | 8.25 | 7 | 7.63 | 6.75 | 6.72 | 6.72 | 6.83 | 6.65 | 7.63 | 6.95 | 6.77 | 7.25

## Water Column Profile Temp
Chatfield Reservoir Near Dam
Temperature Degrees C
Depth (m) | 2005-01-17 | 2006-02-28 | 2006-03-29 | 2006-04-28 | 2006-05-25 | 2006-06-28 | 2006-07-07 | 2006-07-20 | 2006-08-17 | 2006-08-23 | 2006-09-22 | 2006-09-28 | 2006-10-24 | 2006-11-28 | December
1 | 2.2 | Ice | 7.5 | 10.7 | 17.5 | 20.5 | 21.1 | 22.2 | 22.2 | 21.6 | 15.1 | 14 | 9.6 | 4.7 | no data
2 | 2.2 |  | 7.5 | 10.5 | 17.4 | 20.4 | 20.9 | 21.8 | 21.9 | 21.5 | 15.1 | 13.9 | 9.6 | 4.7
3 | 2.3 |  | 7.5 | 10.5 | 17.3 | 20.3 | 20.8 | 21.6 | 21.9 | 21.4 | 15.1 | 13.8 | 9.6 | 4.7
4 | 2.2 |  | 7.5 | 10 | 17.3 | 20.2 | 20.7 | 21.4 | 21.8 | 21.3 | 15 | 13.8 | 9.6 | 4.7
5 | 2.2 |  | 7.6 | 10.5 | 17.2 | 19.5 | 20.7 | 20.8 | 21.6 | 21.2 | 15 | 13.8 | 9.6 | 4.7
6 | 2.2 |  | 7.6 | 10.4 | 17 | 18.5 | 20.5 | 20.3 | 21.3 | 21.1 | 15 | 13.8 | 9.5 | 4.7
7 | 2.2 |  | 7.6 | 10.3 | 15.2 | 18.3 | 19.2 | 19.2 | 20.7 | 20.3 | 15 | 13.8 | 9.5 | 4.7
8 | 2.3 |  | 7.6 | 10.3 | 14.4 | 18.2 | 18.4 | 18.7 | 20.4 | 20.1 | 14.9 | 13.8 | 9.5 | 4.7
9 | 2.3 |  | 7.6 | 10.3 | 13.7 | 18 | 18 | 18.4 | 20.2 | 20.1 | 14.9 | 13.7 | 9.5 | 4.7
10 | 2.3 |  | 7.7 | 10.3 | 13.8 | 17.8 | 17.8 | 18.4 | 19.9 | 19.9 | 14.8 | 13.7 | 9.5 | 4.6
11

## Water Column Profile DO
Chatfield Reservoir Near Dam
Dissolved Oxygen(mg/l)
Depth (m) | 2006-01-17 | 2006-02-28 | 2006-03-29 | 2006-04-28 | 2006-05-25 | 2006-06-28 | 2006-07-07 | 2006-07-20 | 2006-08-17 | 2006-08-23 | 2006-09-22 | 2006-09-28 | 2006-10-24 | 2006-11-28 | December
1 | 12.51 | Ice | bad data | 11.9 | 9.99 | 10.79 | 9.14 | 10.92 | 7.8 | 10.73 | 10.07 | 11.58 | 10.82 | 12.71 | no data
2 | 12.46 |  |  | 11.54 | 10.02 | 10.65 | 9.04 | 10.19 | 7.36 | 10.66 | 9.81 | 11.38 | 10.77 | 13.2
3 | 13.05 |  |  | 11.44 | 9.96 | 10.3 | 8.6 | 9.7 | 7.02 | 10.43 | 9.96 | 11.37 | 10.91 | 13.63
4 | 14.3 |  |  | 11.68 | 9.69 | 9.12 | 8.31 | 9.25 | 6.61 | 10.49 | 9.98 | 11.22 | 10.84 | 13.66
5 | 14.91 |  |  | 11.59 | 9.53 | 9.56 | 8.21 | 8.24 | 5.49 | 10.04 | 10.04 | 11.29 | 10.7 | 13.81
6 | 15.3 |  |  | 11.51 | 9.13 | 9.38 | 7.8 | 7.01 | 4.07 | 8.62 | 10.04 | 11.1 | 11.07 | 13.75
7 | 15.78 |  |  | 11.73 | 8.87 | 9.25 | 5.89 | 6.01 | 3.82 | 4.41 | 10.2 | 11.17 | 11.1 | 13.79
8 | 15.76 |  |  | 11.57 | 7.24 | 8.56 | 4.84 | 4.83 | 3.25 | 4.4 | 10.22 | 11.16 | 11.17 | 14.76
9 | 16.01 |  |  | 11.75 | 6.24 | 7.95 | 5.41 | 4 | 3.02 | 4.54 | 10.28 | 10.8 | 10.08 | 14.15
10 | 16.24 |  |  | 11.73 | 6.31 | 7.1 | 5.02 | 3.96 | 2.99 | 4.43 | 10.42 | 9.24 | 10.01 | 14.99

## Water Column Profile Cond
Chatfield Reservoir Near Dam
Specific Conductivity mS/cm
Depth (m) | 2006-01-17 | 2006-02-28 | 2006-03-29 | 2006-04-28 | 2006-05-25 | 2006-06-28 | 2006-07-07 | 2006-07-20 | 2006-08-17 | 2006-08-23 | 2006-09-22 | 2006-09-28 | 2006-10-24 | 2006-11-28 | December
1 | 331 | ice | 341 | 353 | 355 | 313 | 301 | 287 | 290 | 281 | 282 | 287 | 358 | 302 | no data
2 | 331 |  | 341 | 356 | 354 | 314 | 303 | 286 | 292 | 280 | 282 | 286 | 357 | 304
3 | 330 |  | 340 | 356 | 354 | 317 | 302 | 288 | 290 | 282 | 282 | 285 | 356 | 305
4 | 335 |  | 340 | 356 | 354 | 317 | 301 | 288 | 291 | 282 | 284 | 285 | 356 | 305
5 | 336 |  | 340 | 357 | 356 | 314 | 303 | 287 | 291 | 283 | 284 | 285 | 355 | 306
6 | 336 |  | 340 | 357 | 354 | 303 | 305 | 281 | 291 | 285 | 284 | 285 | 354 | 307
7 | 331 |  | 339 | 357 | 355 | 296 | 292 | 267 | 280 | 270 | 280 | 283 | 350 | 308
8 | 330 |  | 339 | 356 | 358 | 298 | 287 | 268 | 277 | 270 | 287 | 284 | 355 | 307
9 | 331 |  | 337 | 358 | 356 | 299 | 289 | 269 | 275 | 269 | 287 | 287 | 357 | 308
10 | 330 |  | 333 | 358 | 356 | 299 | 293 | 270 | 283 | 270 | 288 | 291 | 347 | 308

## Alkalinity as CaCO3
Station Name | 2006-02-28 | 2006-05-25 | 2006-07-07 | 2006-11-28
Chatfield In-Reservoir Near Dam - Bottom |  | 96 | 70 | 78
Chatfield In-Reservoir Near Dam - Mid |  | 112 | 72 | 78
Chatfield In-Reservoir Near Dam - Top |  | 98 | 70 | 78
Outfall from Chatfield Res., 06709601 | 88 | 92 | 68 | 80
Plum Creek at Titan Road, 06709530 | 116 | 124 | 130 | 104
South Platte at Waterton, 06708000 | 72 | 42 | 52 | 62
Units = mg/L

## Arsenic, dissolved
Station Name | 2006-01-17 | 2006-02-28 | 2006-03-29 | 2006-04-28 | 2006-05-25 | 2006-06-09 | 2006-06-28 | 2006-07-07 | 2006-07-20 | 2006-08-15 | 2006-08-17 | 2006-08-23 | 2006-09-22 | 2006-09-28 | 2006-10-09 | 2006-10-24 | 2006-11-10 | 2006-11-28 | 2006-12-07 | 2006-12-26
Chatfield In-Reservoir Near Dam - Bottom | 0 | ice | 0.0007 | 0 | 0.0007 |  | 0.0007 | 0.0007 | 0.0006 |  | 0.001 | 0.0006 | 0.0006 | 0.0009 |  | 0 |  | 0.0006 |  | 0
Chatfield In-Reservoir Near Dam - Mid | 2006-08-17: 0.0007
Chatfield In-Reservoir Near Dam - Top | 2006-08-17: 0.0006
Outfall from Chatfield Res., 06709601 | 2006-08-17: 0.0007
Plum Creek at Titan Road, 06709530 | 2006-08-17: 0.0016
South Platte at Waterton, 06708000 | 0 | 0.0003 | 0 | 0 | 0 |  | 0 | 0 | 0 |  | 0.0005 | 0 | 0 | 0.0007 |  | 0 |  | 0 |  | 0
Trail Creek | 2006-06-09: 0; 2006-08-15: 0.002; 2006-10-09: 0.001; 2006-11-10: 0.001; 2006-12-07: 0.0005
West Creek below West Creek Lake | 2006-06-09: 0; 2006-08-15: 0.0012; 2006-10-09: 0.0006; 2006-11-10: 0.0009; 2006-12-07: 0.0006
Horse Creek below Trout Creek mouth | 2006-06-09: 0.0012; 2006-08-15: 0.0027; 2006-10-09: 0.0019; 2006-11-10: 0.0011; 2006-12-07: 0.0008
Horse Creek Mouth at South Platte River | 2006-06-09: 0.0008; 2006-08-15: 0.0027; 2006-10-09: 0.0012; 2006-11-10: 0.001; 2006-12-07: 0.001

## Arsenic, total (3050)
Station Name | 2006-08-17
Chatfield In-Reservoir Near Dam - Bottom | 0.001
Chatfield In-Reservoir Near Dam - Mid | 0.0007
Chatfield In-Reservoir Near Dam - Top | 0.0006
Outfall from Chatfield Res., 06709601 | 0.0007
Plum Creek at Titan Road, 06709530 | 0.0016
South Platte at Waterton, 06708000 | 0.0005
Units = mg/Kg

## Cadmium, dissolved
Station Name | 2006-08-17
Chatfield In-Reservoir Near Dam - Bottom | 0
Chatfield In-Reservoir Near Dam - Mid | 0
Chatfield In-Reservoir Near Dam - Top | 0
Outfall from Chatfield Res., 06709601 | 0
Plum Creek at Titan Road, 06709530 | 0
South Platte at Waterton, 06708000 | 0
Units = mg/l

## Calcium, dissolved
Station Name | 2006-08-17
Chatfield In-Reservoir Near Dam - Bottom | 36.8
Chatfield In-Reservoir Near Dam - Mid | 38.6
Chatfield In-Reservoir Near Dam - Top | 38.7
Outfall from Chatfield Res., 06709601 | 36.2
Plum Creek at Titan Road, 06709530 | 55
South Platte at Waterton, 06708000 | 30.2
Units = mg/l

## Carbon, total organic (TOC)
Station Name | 2006-03-29 | 2006-04-28 | 2006-05-25 | 2006-06-28 | 2006-07-07 | 2006-08-23 | 2006-09-28 | 2006-10-24 | 2006-11-28
Chatfield In-Reservoir Near Dam - Bottom | 9 | 6 | 5 | 4 | 4 | 4 | 4 | 4 | 4
Chatfield In-Reservoir Near Dam - Mid | 6 | 5 | 5 | 4 | 7 | 3 | 5 | 5 | 3
Chatfield In-Reservoir Near Dam - Top | 6 | 6 | 5 | 5.5 | 4 | 5 | 5 | 4 | 4
Units = mg/L

## Chlorophyll a
Station Name | 2006-01-17 | 2006-02-28 | 2006-03-29 | 2006-04-28 | 2006-05-25 | 2006-06-28 | 2006-07-20 | 2006-08-17 | 2006-08-23 | 2006-09-22 | 2006-09-28 | 2006-10-24 | 2006-11-28
Chatfield In-Reservoir Near Dam - Top | 5.4 | ice | 19.9 | 6.3 | 3.2 | 4.3 | 5.9 | 4.4 | 2.8 | 20 | 3.7 | 2.5 | 6.5
Units = mg/m3

## Chromium, dissolved
Station Name | 2006-08-17
Chatfield In-Reservoir Near Dam - Bottom | 0
Chatfield In-Reservoir Near Dam - Mid | 0
Chatfield In-Reservoir Near Dam - Top | 0
Outfall from Chatfield Res., 06709601 | 0
Plum Creek at Titan Road, 06709530 | 0
South Platte at Waterton, 06708000 | 0
Units = mg/L

## Conductivity
Station Name | 2006-01-17 | 2006-02-28 | 2006-03-29 | 2006-04-28 | 2006-05-25 | 2006-06-09 | 2006-06-28 | 2006-07-07 | 2006-07-20 | 2006-08-15 | 2006-08-17 | 2006-08-23 | 2006-09-22 | 2006-09-28 | 2006-10-09 | 2006-10-24 | 2006-11-10 | 2006-11-28 | 2006-12-07 | 2006-12-26
Chatfield In-Reservoir Near Dam - Bottom | 330 | ICE | 341 | 358 | 356 |  | 299 | 293 | 270 |  | 283 | 270 | 288 | 287 |  | 358 |  | 308
Chatfield In-Reservoir Near Dam - Mid | 336 | ICE | 335 | 356 | 356 |  | 314 | 303 | 288 |  | 291 | 282 | 282 | 285 |  | 347 |  | 305
Chatfield In-Reservoir Near Dam - Top | 331 | ICE | 339 | 353 | 355 |  | 313 | 301 | 287 |  | 290 | 281 | 282 | 287 |  | 356 |  | 302
Massey Draw at Wadsworth Blvd | 2006-04-28: 758; 2006-05-25: 1450; 2006-06-28: 1390; 2006-07-20: 1500; 2006-08-23: 1440; 2006-09-22: 1020; 2006-11-28: 1610; 2006-12-26: 1750
Massey Draw at C-470 | 2006-04-28: 1000; 2006-05-25: 1420; 2006-06-28: 1370; 2006-07-20: 1190; 2006-08-23: 982; 2006-09-22: 1050; 2006-11-28: 1490; 2006-12-26: 1710
Outfall from Chatfield Res., 06709601 | 349 | 349 | 343 | 356 | 356 |  | 328 | 305 | 286 |  | 311 | 283 | 281 | 287 |  | 293 |  | 167 |  | 334
Plum Creek at Titan Road, 06709530 | 522 | 286 | 442 | 450 | 474 |  | 526 | 472 | 432 |  | 466 | 462 | 451 | 451 |  | 452 |  | 416 |  | 410
South Platte at Waterton, 06708000 | 292 | 286 | 307 | 234 | 227 |  | 247 | 242 | 230 |  | 239 | 229 | 188 | 275 |  | 215 |  | 253 |  | 289
Trail Creek | 2006-06-09: 148; 2006-08-15: 199; 2006-10-09: 227; 2006-11-10: 145; 2006-12-07: 164
West Creek | 2006-06-09: 163; 2006-08-15: 198; 2006-10-09: 196; 2006-11-10: 168; 2006-12-07: 184
Horse Creek | 2006-06-09: 301; 2006-08-15: 257; 2006-10-09: 252; 2006-11-10: 227; 2006-12-07: 254
Horse Creek Mouth | 2006-06-09: 328; 2006-08-15: 291; 2006-10-09: 272; 2006-11-10: 233; 2006-12-07: 270
Units = ms/cm

## Copper, dissolved
Station Name | 2006-01-17 | 2006-02-28 | 2006-03-29 | 2006-04-28 | 2006-05-25 | 2006-06-09 | 2006-06-28 | 2006-07-07 | 2006-07-20 | 2006-08-15 | 2006-08-17 | 2006-08-23 | 2006-09-22 | 2006-09-28 | 2006-10-09 | 2006-10-24 | 2006-11-10 | 2006-11-28 | 2006-12-07 | 2006-12-26
Chatfield In-Reservoir Near Dam - Bottom | 0.0137 |  | 0.0072 | 0.0044 | 0.0027 |  | 0.0032 | 0.0048 | 0.004 |  | 0 | 0 | 0 | 0.0017 |  | 0.0013 |  | 0.0017
Chatfield In-Reservoir Near Dam - Mid | 2006-08-17: 0
Chatfield In-Reservoir Near Dam - Top | 2006-08-17: 0
Outfall from Chatfield Res., 06709601 | 2006-08-17: 0; 2006-08-23: 0
Plum Creek at Titan Road, 06709530 | 2006-08-17: 0
South Platte at Waterton, 06708000 | 0.0688 | 0.0025 | 0.0047 | 0.0014 | 0.0115 |  | 0.0019 | 0.0008 | 0.0022 |  | 0 | 0 | 0 | 0.0007 |  | 0 |  | 0.0027 |  | 0
Trail Creek | 2006-06-09: 0; 2006-08-15: 0.02; 2006-10-09: 0; 2006-11-10: 0; 2006-12-07: 0
West Creek below West Creek Lake | 2006-06-09: 0; 2006-08-15: 0; 2006-10-09: 0; 2006-11-10: 0; 2006-12-07: 0
Horse Creek below Trout Creek mouth | 2006-06-09: 0; 2006-08-15: 0; 2006-10-09: 0; 2006-11-10: 0; 2006-12-07: 0
Horse Creek Mouth at South Platte River | 2006-06-09: 0; 2006-08-15: 0.01; 2006-10-09: 0; 2006-11-10: 0; 2006-12-07: 0
Units = mg/l

## Cyanide, WAD
Station Name | 2006-02-28 | 2006-05-25 | 2006-07-07 | 2006-11-28
Chatfield In-Reservoir Near Dam - Bottom | 0 | 0 | 0 | 0
Chatfield In-Reservoir Near Dam - Mid | 0 | 0 | 0 | 0
Chatfield In-Reservoir Near Dam - Top | 0 | 0 | 0 | 0
Outfall from Chatfield Res., 06709601 | 0 | 0 | 0 | 0
Plum Creek at Titan Road, 06709530 | 0 | 0 | 0 | 0
South Platte at Waterton, 06708000 | 0 | 0 | 0 | 0
Units = mg/l

## E. Coli
Station Name | 2006-01-17 | 2006-02-28 | 2006-03-29 | 2006-04-28 | 2006-05-25 | 2006-06-28 | 2006-07-07 | 2006-07-20 | 2006-08-17 | 2006-08-23 | 2006-09-22 | 2006-09-28 | 2006-10-24 | 2006-11-28 | 2006-12-26
Chatfield In-Reservoir Near Dam - Bottom | 4 | 0 | 4 | 0 | 0 | 0 | 30 | 0 | 0 | 2 | 0 | 0 | 2 | 0
Chatfield In-Reservoir Near Dam - Mid | 0 | 0 | 0 | 0 | 0 | 0 | 8 | 2 | 0 | 2 | 0 | 0 | 2 | 0
Chatfield In-Reservoir Near Dam - Top | 0 | 0 | 0 | 0 | 0 | 0 | 4 | 2 | 0 | 0 | 0 | 0 | 0 | 2
Outfall from Chatfield Res., 06709601 | 4 | 0 | 0 | 0 | 2 | 50 | 23 | 30 | 20 | 0 | 0 | 2 | 2 | 2 | 0
Plum Creek at Titan Road, 06709530 | 4 | 8 | 13 | 230 | 50 | 80 | 30 | 50 | 30 | 23 | 0 | 23 | 8 | 8 | 13
South Platte at Waterton, 06708000 | 4 | 0 | 2 | 2 | 8 | 13 | 23 | 23 | 23 | 23 | 0 | 2 | 2 | 8 | 0
Units = colonies/100 ml

## Hardness as CaCO3
Station Name | 2006-01-17 | 2006-02-28 | 2006-03-29 | 2006-04-28 | 2006-05-25 | 2006-06-28 | 2006-07-07 | 2006-08-17 | 2006-08-23 | 2006-10-24 | 2006-11-28 | 2006-12-26
Chatfield In-Reservoir Near Dam - Bottom | 136 | ice | 138 | 140 | 150 | 128 | 126 | 124 | 122 | 148 | 122
Chatfield In-Reservoir Near Dam - Mid | 136 | ice | 140 | 140 | 144 | 130 | 128 | 122 | 122 | 142 | 122
Chatfield In-Reservoir Near Dam - Top | 134 | ice | 140 | 144 | 144 | 130 | 130 | 120 | 124 | 140 | 126
Outfall from Chatfield Res., 06709601 | 138 | 140 | 140 | 140 | 148 | 128 | 128 |  | 460 | 140 | 126 | 136
Plum Creek at Titan Road, 06709530 | 178 | 168 | 160 | 152 | 178 | 184 | 174 |  | 600 | 188 | 144 | 160
South Platte at Waterton, 06708000 | 112 | 112 | 116 | 114 | 106 | 110 | 110 |  | 122 | 118 | 94 | 106
Massey Draw at Wadsworth Blvd | 2006-06-28: 610; 2006-08-23: 168
Massey Draw at C-470 | 2006-06-28: 460; 2006-08-23: 100
Units = mg/l

## Instantaneous Streamflow
Station Name | 2006-01-17 | 2006-02-28 | 2006-03-29 | 2006-04-28 | 2006-05-14 | 2006-05-25 | 2006-06-09 | 2006-06-15 | 2006-06-28 | 2006-07-07 | 2006-07-15 | 2006-07-20 | 2006-08-15 | 2006-08-17 | 2006-08-23 | 2006-09-22 | 2006-09-28 | 2006-10-01 | 2006-10-09 | 2006-10-24 | 2006-11-02 | 2006-11-10 | 2006-11-28 | 2006-12-26
Massey Draw at Wadsworth | 2006-05-14: 0.62; 2006-06-09: 0.14; 2006-06-15: 0.01; 2006-07-15: 0.04; 2006-08-15: 0.05; 2006-10-01: 0.12; 2006-10-09: 0.13; 2006-11-02: 0.31
Massey Draw below C-470 | 2006-05-14: 0.58; 2006-06-09: 0.04; 2006-06-15: 0; 2006-07-15: 0.02; 2006-08-15: 0.03; 2006-09-22: 0; 2006-10-01: 0.15; 2006-10-09: 0.12; 2006-11-02: 0.88
Outfall from Chatfield Res., 06709601 | 0.604 | 22 | 32.3 | 6.8 |  | 169 |  |  | 108 | 252 |  | 151 |  | 41.6 | 212 | 126 | 122 |  |  | 98.8 |  |  | 27 | 10
Plum Creek at Titan Road, 06709530 | 67 | 22 | 20 | 7.8 |  | 8.1 |  |  | 6.4 | 10 |  | 9.2 |  | 5 | 6.7 | 5 | 3.3 |  |  | 10 |  |  | 15 | 20
South Platte at Waterton, 06708000 | 26.1 | 32.5 | 17.7 | 30.9 |  | 86.8 |  |  | 122 | 263 |  | 278 |  | 212 | 263 | 29.3 | 26.1 |  |  | 95.9 |  |  | 37.4 | 22
Trail Creek | 2006-06-09: 1.9; 2006-08-15: 5.2; 2006-10-09: 2.38; 2006-11-10: 4.5
West Creek below West Creek Lake | 2006-06-09: 1; 2006-08-15: 9.7; 2006-10-09: 2.84; 2006-11-10: 2
Horse Creek below Trout Creek mouth | 2006-06-09: 3.4; 2006-08-15: 19.3; 2006-10-09: 14.67; 2006-11-10: 31.4
Horse Creek Mouth at South Platte River | 2006-06-09: 4.9; 2006-08-15: 20; 2006-10-09: 14.77; 2006-11-10: 47.2
Units = cfs

## Iron, dissolved
Station Name | 2006-06-09 | 2006-08-05 | 2006-08-15 | 2006-08-17 | 2006-10-10 | 2006-11-10 | 2006-12-07
Chatfield In-Reservoir Near Dam - Bottom | 2006-08-17: 0.06
Chatfield In-Reservoir Near Dam - Mid | 2006-08-17: 0
Chatfield In-Reservoir Near Dam - Top | 2006-08-17: 0
Horse Creek below Trout Creek mouth | 2006-06-09: 0.4; 2006-08-05: 8.45
Horse Creek Mouth at South Platte River | 2006-06-09: 0.51; 2006-08-15: 7.14
Outfall from Chatfield Res., 06709601 | 2006-08-17: 0.25
Plum Creek at Titan Road, 06709530 | 2006-08-17: 0.03; 2006-10-10: 2.25; 2006-11-10: 4.41; 2006-12-07: 1.42
South Platte at Waterton, 06708000 | 2006-08-17: 0.04; 2006-10-10: 1.39; 2006-11-10: 2.32; 2006-12-07: 1.21
Trail Creek | 0.44 |  | 5.69 |  | 3.93 | 2 | 0.84
West Creek below West Creek Lake | 0.53 | 1.52 |  |  | 2.51 | 3.26 | 1.46
Units = mg/L

## Total Iron
Station Name | 2006-06-09 | 2006-08-17
Chatfield In-Reservoir Near Dam - Bottom |  | 0.42
Chatfield In-Reservoir Near Dam - Mid |  | 0.14
Chatfield In-Reservoir Near Dam - Top |  | 0.09
Outfall from Chatfield Res., 06709601 |  | 0.51
Plum Creek at Titan Road, 06709530 |  | 1.21
South Platte at Waterton, 06708000 |  | 1.81
Trail Creek | 0.44
West Creek | 0.53
Horse Creek | 0.4
Horse Creek Mouth | 0.51

## Lead, dissolved
Station Name | 2006-08-17
Chatfield In-Reservoir Near Dam - Bottom | 0
Chatfield In-Reservoir Near Dam - Mid | 0
Chatfield In-Reservoir Near Dam - Top | 0
Outfall from Chatfield Res., 06709601 | 0
Plum Creek at Titan Road, 06709530 | 0
South Platte at Waterton, 06708000 | 0
Units = mg/l

## Magnesium, dissolved
Station Name | 2006-08-17
Chatfield In-Reservoir Near Dam - Bottom | 7.4
Chatfield In-Reservoir Near Dam - Mid | 7.5
Chatfield In-Reservoir Near Dam - Top | 7.4
Outfall from Chatfield Res., 06709601 | 7.2
Plum Creek at Titan Road, 06709530 | 7.6
South Platte at Waterton, 06708000 | 6.9
Units = mg/l

## Manganese, dissolved
Station Name | 2006-08-17
Chatfield In-Reservoir Near Dam - Bottom | 0.248
Chatfield In-Reservoir Near Dam - Mid | 0.007
Chatfield In-Reservoir Near Dam - Top | 0
Outfall from Chatfield Res., 06709601 | 0.209
Plum Creek at Titan Road, 06709530 | 0.408
South Platte at Waterton, 06708000 | 0.026
Units = mg/L

## Mercury, dissolved
Station Name | 2006-01-17 | 2006-02-28 | 2006-03-29 | 2006-04-28 | 2006-05-25 | 2006-06-09 | 2006-06-28 | 2006-07-07 | 2006-07-20 | 2006-08-15 | 2006-08-17 | 2006-08-23 | 2006-09-22 | 2006-09-28 | 2006-10-09 | 2006-10-24 | 2006-11-10 | 2006-11-28 | 2006-12-07 | 2006-12-26
Chatfield In-Reservoir Near Dam - Bottom | 0 |  | 0.0002 | 0 | 0.0008 |  | 0.0003 | 0.0004 | 0.0003 |  | 0 | 0.0004 | 0.0005 | 0.0003 |  | 0.0003 |  | 0 |  | 0
Chatfield In-Reservoir Near Dam - Mid | 0 |  | 0 | 0 | 0.0004 |  | 0.0004 | 0 | 0 |  | 0 | 0 | 0 | 0.0004 |  | 0.0003 |  | 0 |  | 0
Chatfield In-Reservoir Near Dam - Top | 2006-08-17: 0; 2006-08-23: 0
Outfall from Chatfield Res., 06709601 | 0 | 0 | 0 | 0.0002 | 0.0005 |  | 0 | 0.0003 | 0 |  | 0 | 0 | 0.0004 | 0.0003 |  | 0.0003 |  | 0 |  | 0
Plum Creek at Titan Road, 06709530 | 2006-08-17: 0; 2006-08-23: 0
South Platte at Waterton, 06708000 | 0 | 0 | 0.0002 | 0 | 0 |  | 0 | 0 | 0 |  | 0 | 0 | 0.0004 | 0 |  | 0.0003 |  | 0 |  | 0
Trail Creek | 2006-06-09: 0; 2006-08-15: 0; 2006-10-09: 0; 2006-11-10: 0; 2006-12-07: 0
West Creek below West Creek Lake | 2006-06-09: 0; 2006-08-15: 0; 2006-10-09: 0; 2006-11-10: 0; 2006-12-07: 0
Horse Creek below Trout Creek mouth | 2006-06-09: 0; 2006-08-15: 0; 2006-10-09: 0; 2006-11-10: 0; 2006-12-07: 0
Horse Creek Mouth at South Platte River | 2006-06-09: 0; 2006-08-15: 0.0002; 2006-10-09: 0; 2006-11-10: 0; 2006-12-07: 0
Units = mg/l

## Nickel, dissolved
Station Name | 2006-08-17
Chatfield In-Reservoir Near Dam - Bottom | 0
Chatfield In-Reservoir Near Dam - Mid | 0
Chatfield In-Reservoir Near Dam - Top | 0
Outfall from Chatfield Res., 06709601 | 0
Plum Creek at Titan Road, 06709530 | 0
South Platte at Waterton, 06708000 | 0
Units = mg/L

## Nitrate-Nitrite as N, dissolve
Station Name | 2006-01-17 | 2006-02-28 | 2006-03-29 | 2006-04-28 | 2006-05-25 | 2006-06-09 | 2006-06-28 | 2006-07-07 | 2006-07-20 | 2006-08-05 | 2006-08-17 | 2006-08-23 | 2006-09-22 | 2006-09-28 | 2006-10-09 | 2006-10-24 | 2006-11-10 | 2006-11-28 | 2006-12-07 | 2006-12-26
Outfall from Chatfield Res., 06709601 | 0.098 | 0.04 | 0 | 0.006 | 0 |  | 0.067 | 0.065 | 0.073 |  | 0.025 | 0.004 | 0 | 0 |  | 0.01 |  | 0.102 |  | 0.18
Plum Creek at Titan Road, 06709530 | 0.679 | 0.84 | 0.205 | 0.347 | 0.448 |  | 0.114 | 0.232 | 0.102 |  | 0.022 | 0.047 | 0.216 | 0.107 |  | 0.286 |  | 0.329 |  | 0.535
South Platte at Waterton, 06708000 | 0.348 | 0.298 | 0.768 | 0.155 | 0.254 |  | 0.17 | 0.176 | 0.167 |  | 0.111 | 0.113 | 0.482 | 0.497 |  | 0.115 |  | 0.316 |  | 0.46
Trail Creek | 2006-06-09: 0.045; 2006-08-05: 0.16; 2006-10-09: 1.876; 2006-11-10: 0.505; 2006-12-07: 0.556
West Creek | 2006-06-09: 0.021; 2006-08-05: 0.157; 2006-10-09: 0.073; 2006-11-10: 0.434; 2006-12-07: 0.537
Horse Creek | 2006-06-09: 0.071; 2006-08-05: 0.124; 2006-10-09: 0.156; 2006-11-10: 0.499; 2006-12-07: 0.589
Horse Creek Mouth | 2006-06-09: 0.043; 2006-08-05: 0.117; 2006-10-09: 0.165; 2006-11-10: 0.511; 2006-12-07: 0.573
Units = mg/l

## Nitrogen, ammonia
Station Name | 2006-01-17 | 2006-02-28 | 2006-03-29 | 2006-04-28 | 2006-05-25 | 2006-06-28 | 2006-07-07 | 2006-07-20 | 2006-08-17 | 2006-08-23 | 2006-09-22 | 2006-09-28 | 2006-10-24 | 2006-11-28 | 2006-12-26
Outfall from Chatfield Res., 06709601 | 0.039 | 0.013 | 0.008 | 0.034 | 0.037 | 0.164 | 0.161 | 0.13 | 0.081 | 0.014 | 0 | 0.005 | 0.014 | 0.043 | 0.06
Plum Creek at Titan Road, 06709530 | 0.054 | 0.016 | 0.013 | 0.076 | 0.057 | 0.028 | 0.089 | 0.021 | 0.01 | 0.024 | 0 | 0.016 | 0.016 | 0.033 | 0.056
South Platte at Waterton, 06708000 | 0.027 | 0.013 | 0.012 | 0.014 | 0.013 | 0.011 | 0.018 | 0.014 | 0.011 | 0.016 | 0 | 0.008 | 0.007 | 0.037 | 0.069
Units = mg/l

## Nitrogen, total
Station Name | 2006-01-17 | 2006-02-28 | 2006-03-29 | 2006-04-28 | 2006-05-25 | 2006-06-28 | 2006-07-07 | 2006-07-20 | 2006-08-17 | 2006-08-23 | 2006-09-22 | 2006-09-28 | 2006-10-24 | 2006-11-28 | 2006-12-26
Chatfield In-Reservoir Near Dam - Bottom | 0.53 |  | 0.512 | 0.369 | 0.636 | 0.707 | 0.748 | 0.734 | 0.702 | 0.514 | 0.474 | 0.484 | 0.014 | 0.539
Chatfield In-Reservoir Near Dam - Mid | 0.533 |  | 0.475 | 0.342 | 0.562 | 0.423 | 0.506 | 0.542 | 0.511 | 0.375 | 0.514 | 0.524 | 0.016 | 0.535
Chatfield In-Reservoir Near Dam - Top | 0.519 |  | 0.48 | 0.386 | 0.365 | 0.336 | 0.454 | 0.542 | 0.378 | 0.346 | 0.53 | 0.574 | 0.007 | 0.44
Massey Draw at Wadsworth | 2006-04-28: 1.957; 2006-05-25: 3.37; 2006-06-28: 4.712; 2006-07-20: 2.571; 2006-08-23: 2.988; 2006-09-22: 2.123; 2006-11-28: 5.535; 2006-12-26: 3.474
Massey Draw at C-470 | 2006-04-28: 1.559; 2006-05-25: 0.94; 2006-06-28: 0.624; 2006-07-20: 0.521; 2006-08-23: 0.465; 2006-09-22: 1.326; 2006-11-28: 3.018; 2006-12-26: 1.499
Outfall from Chatfield Res., 06709601 | 2006-02-28: 0.459; 2006-05-25: 0.396; 2006-07-07: 0.617; 2006-11-28: 0.403
Plum Creek at Titan Road, 06709530 | 2006-02-28: 1.154; 2006-05-25: 0.868; 2006-07-07: 0.743; 2006-11-28: 0.52
South Platte at Waterton, 06708000 | 2006-02-28: 0.491; 2006-05-25: 0.455; 2006-07-07: 0.346; 2006-11-28: 0.508
Units = mg/l

## Oxygen, dissolved
Station Name | 2006-01-17 | 2006-02-28 | 2006-03-29 | 2006-04-28 | 2006-05-25 | 2006-06-09 | 2006-06-28 | 2006-07-07 | 2006-07-20 | 2006-08-15 | 2006-08-17 | 2006-08-23 | 2006-09-22 | 2006-09-28 | 2006-10-09 | 2006-10-24 | 2006-11-10 | 2006-11-28 | 2006-12-26
Chatfield In-Reservoir Near Dam - Bottom | 16.24 | Ice | 18.04 | 11.73 | 6.31 |  | 14.03 | 5.02 | 3.96 |  | 5.58 | 4.54 | 10.42 | 10.8 |  | 10.01 |  | 14.99
Chatfield In-Reservoir Near Dam - Mid | 15.3 | Ice | 19.08 | 11.44 | 9.53 |  | 9.56 | 8.21 | 9.7 |  | 6.61 | 10.49 | 9.81 | 11.37 |  | 10.91 |  | 13.66
Chatfield In-Reservoir Near Dam - Top | 12.51 | Ice | 16.68 | 11.9 | 9.99 |  | 10.79 | 9.14 | 10.92 |  | 7.8 | 10.73 | 10.07 | 11.58 |  | 10.82 |  | 12.71
Massey Draw at Wadsworth Blvd | 2006-04-28: 12.11; 2006-05-25: 8.03; 2006-06-28: 16.35; 2006-07-20: 8.97; 2006-08-23: 13.16; 2006-09-22: 13.04; 2006-11-28: 14.14; 2006-12-26: 19.99
Massey Draw at C-470 | 2006-04-28: 12.17; 2006-05-25: 16.04; 2006-06-28: 11.3; 2006-07-20: 9.5; 2006-08-23: 11.26; 2006-09-22: 10.45; 2006-11-28: 16.57; 2006-12-26: 19.99
Outfall from Chatfield Res., 06709601 | 13.85 | 17.66 | 15.89 | 12.57 | 10.25 |  | 12.13 | 13.92 | 15.64 |  | 9.96 | 11.04 | 11.62 | 11.02 |  | 4.68 |  | 14.35 | 19.99
Plum Creek at Titan Road, 06709530 | 14.15 | 18.93 | 18.41 | 12.01 | 10.4 |  | 11.62 | 6.13 | 6.49 |  | 4.84 | 6.46 | 8.38 | 8.1 |  | 9.47 |  | 14.41 | 17.04
South Platte at Waterton, 06708000 | 17.76 | 19.67 | 17.72 | 13.99 | 11.98 |  | 15.24 | 12.75 | 11.97 |  | 10.33 | 14.3 | 13.63 | 12.86 |  | 14.3 |  | 17.39 | 19.99
Trail Creek | 2006-06-09: 11.79; 2006-08-15: 8.12; 2006-10-09: 14.21; 2006-11-10: 17.9
West Creek | 2006-06-09: 9.82; 2006-08-15: 9.14; 2006-10-09: 14.37; 2006-11-10: 16.5
Horse Creek | 2006-06-09: 9.72; 2006-08-15: 9.82; 2006-10-09: 15.25; 2006-11-10: 17.77
Horse Creek Mouth | 2006-06-09: 9.43; 2006-08-15: 11.4; 2006-10-09: 15.29; 2006-11-10: 17.5
Units = mg/l

## pH
Station Name | 2006-01-17 | 2006-02-28 | 2006-03-29 | 2006-04-28 | 2006-05-25 | 2006-06-09 | 2006-06-28 | 2006-07-07 | 2006-07-20 | 2006-08-15 | 2006-08-17 | 2006-08-23 | 2006-09-22 | 2006-09-28 | 2006-10-09 | 2006-10-24 | 2006-11-10 | 2006-11-28 | 2006-12-07 | 2006-12-26
Chatfield In-Reservoir Near Dam - Bottom | no data | ice | 8.45 |  | 7.63 |  | 6.75 | 6.72 | 6.72 |  | 6.83 | 6.65 | 7.64 | 7.81 |  | 6.77 |  | 7.25
Chatfield In-Reservoir Near Dam - Mid | no data | ice | 8.49 | 7 | 8.08 |  | 7.31 | 7.65 | 7.15 |  | 7.48 | 7.62 | 7.98 | 8 |  | 8 |  | 7.94
Chatfield In-Reservoir Near Dam - Top | no data | ice | 8.48 | 7.33 | 8.08 |  | 8.01 | 7.74 | 7.27 |  | 7.6 | 7.79 | 8.01 | 8.08 |  | 8.11 |  | 8.13
Massey Draw at Wadsworth Blvd | 2006-04-28: 7.4; 2006-05-25: 7.69; 2006-06-28: 7.91; 2006-07-20: 7.82; 2006-08-23: 7.9; 2006-09-22: 7.95; 2006-11-28: 7.9; 2006-12-26: 8.06
Massey Draw at C-470 | 2006-04-28: 7.58; 2006-05-25: 7.67; 2006-06-28: 8.14; 2006-07-20: 7.77; 2006-08-23: 8.02; 2006-09-22: 7.8; 2006-11-28: 8.24; 2006-12-26: 8.27
Outfall from Chatfield Res., 06709601 | 6.97 | 7.29 | 8.89 | 7.72 | 7.86 |  | 7.34 | 7.24 | 7.02 |  | 7.36 | 7.39 | 7.96 | 8.05 |  | 8.06 |  | 8.05 |  | 7.78
Plum Creek at Titan Road, 06709530 | 7.1 | 7.35 | 8.35 | 7.52 | 7.71 |  | 7.7 | 6.95 | 6.13 |  | 7.04 | 6.72 | 7.24 | 7.11 |  | 7.35 |  | 7.72 |  | 7.22
South Platte at Waterton, 06708000 | 7.62 | 7.3 | 8.28 | 7.98 | 7.72 |  | 7.82 | 7.71 | 7.52 |  | 8 | 7.77 | 7.96 | 7.93 |  | 7.96 |  | 8.28 |  | 7.68
Trail Creek | 2006-06-09: 7.26; 2006-08-15: 7.19; 2006-10-09: 7.43; 2006-11-10: 6.67; 2006-12-07: 6.96
West Creek | 2006-06-09: 7.3; 2006-08-15: 7.39; 2006-10-09: 7.41; 2006-11-10: 7.33; 2006-12-07: 7.42
Horse Creek | 2006-06-09: 7.71; 2006-08-15: 7.69; 2006-10-09: 7.83; 2006-11-10: 7.78; 2006-12-07: 7.77
Horse Creek Mouth | 2006-06-09: 8.02; 2006-08-15: 7.77; 2006-10-09: 7.55; 2006-11-10: 7.69; 2006-12-07: 7.7
Units = standard units

## Phosphorus, ortho total
Station Name | 2006-01-17 | 2006-02-28 | 2006-03-29 | 2006-04-28 | 2006-05-25 | 2006-06-28 | 2006-07-07 | 2006-07-20 | 2006-08-17 | 2006-08-23 | 2006-09-22 | 2006-09-28 | 2006-10-24 | 2006-11-28 | 2006-12-26
Chatfield In-Reservoir Near Dam - Bottom | 0.005 | ice | 0 | 0.004 | 0.011 | 0.008 | 0.015 | 0.017 | 0.009 | 0.004 | 0.004 | 0.002 | 0.004 | 0.007
Chatfield In-Reservoir Near Dam - Mid | 0.005 | ice | 0 | 0.003 | 0.003 | 0 | 0 | 0 | 0.002 | 0.003 | 0.004 | 0.002 | 0.004 | 0.008
Chatfield In-Reservoir Near Dam - Top | 0.004 | ice | 0.005 | 0.004 | 0.002 | 0.002 | 0.003 | 0 | 0.002 | 0.003 | 0.004 | 0.003 | 0.004 | 0.004
Outfall from Chatfield Res., 06709601 | 0.004 | 0.004 | 0 | 0.003 | 0.003 | 0.005 | 0.005 | 0.004 | 0.007 | 0.003 | 0.003 | 0.002 | 0.004 | 0.005 | 0.005
Plum Creek at Titan Road, 06709530 | 0.011 | 0.023 | 0.017 | 0.03 | 0.034 | 0.025 | 0.038 | 0.028 | 0.019 | 0.017 | 0.019 | 0.013 | 0.015 | 0.02 | 0.012
South Platte at Waterton, 06708000 | 0.007 | 0.006 | 0.005 | 0.004 | 0.003 | 0 | 0.002 | 0.002 | 0.004 | 0.005 | 0.006 | 0.003 | 0.003 | 0.007 | 0.008
Units = mg/l

## Phosphorus, particulate
Station Name | 2006-06-28 | 2006-07-07 | 2006-07-20
South Platte at Waterton, 06708000 | 0.06 | 0.005 | 0.02

## Phosphorus, total
Station Name | 2006-01-17 | 2006-02-28 | 2006-03-29 | 2006-04-28 | 2006-05-25 | 2006-06-09 | 2006-06-28 | 2006-07-07 | 2006-07-20 | 2006-08-15 | 2006-08-17 | 2006-08-23 | 2006-09-22 | 2006-09-28 | 2006-10-09 | 2006-10-24 | 2006-11-10 | 2006-11-28 | 2006-12-07 | 2006-12-26
Chatfield In-Reservoir Near Dam - Bottom | 0.03 | ice | 0.042 | 0.037 | 0.038 |  | 0.035 | 0.037 | 0.051 |  | 0.048 | 0.03 | 0.035 | 0.035 |  | 0.028 |  | 0.021
Chatfield In-Reservoir Near Dam - Mid | 0.025 | ice | 0.034 | 0.019 | 0.02 |  | 0.014 | 0.014 | 0.022 |  | 0.027 | 0.026 | 0.034 | 0.035 |  | 0.043 |  | 0.019
Chatfield In-Reservoir Near Dam - Top | 0.026 | ice | 0.036 | 0.021 | 0.014 |  | 0.018 | 0.014 | 0.022 |  | 0.033 | 0.021 | 0.036 | 0.036 |  | 0.031 |  | 0.017
Massey Draw at Wadsworth Blvd | 2006-04-28: 0.281; 2006-05-25: 0.213; 2006-06-28: 0.345; 2006-07-20: 0.134; 2006-08-23: 0.124; 2006-09-22: 0.064; 2006-11-28: 0.083; 2006-12-26: 0.133
Massey Draw at C-470 | 2006-04-28: 0.319; 2006-05-25: 0.082; 2006-06-28: 0.098; 2006-07-20: 0.09; 2006-08-23: 0.036; 2006-09-22: 0.13; 2006-11-28: 0.018; 2006-12-26: 0.026
Outfall from Chatfield Res., 06709601 | 0.013 | 0.015 | 0.023 | 0.022 | 0.023 |  | 0.035 | 0.032 | 0.034 |  | 0.043 | 0.031 | 0.032 | 0.031 |  | 0.036 |  | 0.017 |  | 0.024
Plum Creek at Titan Road, 06709530 | 0.053 | 0.075 | 0.056 | 0.127 | 0.087 |  | 0.038 | 0.124 | 0.104 |  | 0.076 | 0.075 | 0.148 | 0.06 |  | 0.066 |  | 0.064 |  | 0.035
South Platte at Waterton, 06708000 | 0.025 | 0.009 | 0.018 | 0.028 | 0.022 |  | 0.06 | 0.007 | 0.025 |  | 0.046 | 0.063 | 0.029 | 0.026 |  | 0.015 |  | 0.018 |  | 0.017
Trail Creek | 2006-06-09: 0.048; 2006-08-15: 0.555; 2006-10-09: 0.446; 2006-11-10: 0.348; 2006-12-07: 0.009
West Creek | 2006-06-09: 0.06; 2006-08-15: 0.953; 2006-10-09: 0.112; 2006-11-10: 0.113; 2006-12-07: 0.011
Horse Creek | 2006-06-09: 0.181; 2006-08-15: 0.862; 2006-10-09: 0.57; 2006-11-10: 0.114; 2006-12-07: 0.005
Horse Creek Mouth | 2006-06-09: 0.027; 2006-10-09: 0.457; 2006-11-10: 0.152; 2006-12-07: 0.021
Units = mg/L

## Phosphorus, total dissolved
Station Name | 2006-04-28 | 2006-05-25 | 2006-06-28 | 2006-07-07 | 2006-07-20 | 2006-08-17 | 2006-08-23 | 2006-09-22 | 2006-09-28 | 2006-10-24 | 2006-12-26
South Platte at Waterton, 06708000 | 0.011 | 0.005 | 0 | 0.002 | 0.005 | 0.005 | 0.008 | 0.009 | 0.007 | 0.006 | 0.013
Units = mg/L

## Residue, Non-Filterable (TSS)
Station Name | 2006-01-17 | 2006-02-28 | 2006-03-29 | 2006-04-28 | 2006-05-25 | 2006-06-09 | 2006-06-28 | 2006-07-07 | 2006-07-20 | 2006-08-15 | 2006-08-17 | 2006-08-23 | 2006-09-22 | 2006-09-28 | 2006-10-09 | 2006-10-24 | 2006-11-10 | 2006-11-28 | 2006-12-07 | 2006-12-26
Chatfield In-Reservoir Near Dam - Bottom | 31.8 | ice | 19.2 | 11.8 | 14 |  | 12.4 | 13.2 | 14.8 |  | 16 | 14.4 | 10.2 | 11.2 |  | 12.4 |  | 6
Chatfield In-Reservoir Near Dam - Mid | 7.7 | ice | 15.4 | 13.4 | 13.6 |  | 8.6 | 12.8 | 10.2 |  | 9.2 | 7.2 | 7.6 | 8.2 |  | 10.4 |  | 5.4
Chatfield In-Reservoir Near Dam - Top | 9 | ice | 14.4 | 11.2 | 9.4 |  | 8.2 | 7.9 | 10.2 |  | 11.4 | 4.4 | 10.4 | 7.6 |  | 8.4 |  | 0
Massey Draw at Wadsworth Blvd | 2006-04-28: 95; 2006-05-25: 19.4; 2006-06-28: 30.4; 2006-07-20: 15; 2006-08-23: 9; 2006-09-22: 27.4; 2006-11-28: 15; 2006-12-26: 42.8
Massey Draw at C-470 | 2006-04-28: 197.4; 2006-05-25: 36.4; 2006-06-28: 21.6; 2006-07-20: 12.8; 2006-08-23: 5.6; 2006-09-22: 8.8; 2006-11-28: 12.4; 2006-12-26: 10.1
Outfall from Chatfield Res., 06709601 | 4 | 7.4 | 16 | 6.6 | 13.8 |  | 14.6 | 14.2 | 11.8 |  | 16.6 | 12.6 | 9.8 | 7.2 |  | 40.2 |  | 7 |  | 0
Plum Creek at Titan Road, 06709530 | 30.7 | 40.8 | 21 | 41.4 | 30.6 |  | 8.6 | 46.2 | 27.2 |  | 16.8 | 18 | 68.6 | 14.8 |  | 21.2 |  | 18 |  | 5.5
South Platte at Waterton, 06708000 | 0 | 5 | 7.4 | 12.8 | 22.8 |  | 12.2 | 10.5 | 13.8 |  | 25.8 | 34.4 | 4.8 | 5.2 |  | 8 |  | 4.6 |  | 4.4
Trail Creek | 2006-06-09: 14; 2006-08-15: 814; 2006-10-09: 424; 2006-11-10: 316; 2006-12-07: 78
West Creek | 2006-06-09: 10.6; 2006-08-15: 38; 2006-10-09: 68; 2006-11-10: 33.5; 2006-12-07: 16.6
Horse Creek | 2006-06-09: 7.2; 2006-08-15: 1137; 2006-10-09: 926; 2006-11-10: 93; 2006-12-07: 26.4
Horse Creek Mouth | 2006-06-09: 22.2; 2006-08-15: 981; 2006-10-09: 671.5; 2006-11-10: 139.5; 2006-12-07: 95
Units = mg/l

## Sampling depth
Station Name | 2006-01-17 | 2006-02-28 | 2006-03-29 | 2006-04-28 | 2006-05-25 | 2006-06-28 | 2006-07-07 | 2006-07-20 | 2006-08-17 | 2006-08-23 | 2006-09-22 | 2006-09-28 | 2006-10-24 | 2006-11-28
Chatfield In-Reservoir Near Dam - Bottom | 9 | ice | 9 | 11 | 10 | 12 | 12 | 11 | 10 | 10 | 10 | 9 | 0.75 | 10
Chatfield In-Reservoir Near Dam - Mid | 6 | ice | 6 | 4 | 6 | 5 | 5 | 3.5 | 4 | 4 | 2 | 3 | 9 | 4
Chatfield In-Reservoir Near Dam - Top | 1.5 | ice | 1.5 | 2 | 1.5 | 1.25 | 1.25 | 0.8 | 1 | 1 | 0.5 | 0.75 | 3 | 1
Units = m

## Secchi depth
Station Name | 2006-01-17 | 2006-02-28 | 2006-03-29 | 2006-04-28 | 2006-05-25 | 2006-06-28 | 2006-07-07 | 2006-07-20 | 2006-08-17 | 2006-08-23 | 2006-09-22 | 2006-09-28 | 2006-10-24 | 2006-11-28
Chatfield In-Reservoir Near Dam - Bottom | 3 | ice | 3 | 2 | 3 | 2.5 | 2.5 | 1.75 | 2 | 2 | 1 | 1.5 | 1.5 | 2
Units = m

## Selenium, dissolved
Station Name | 2006-08-17
Chatfield In-Reservoir Near Dam - Bottom | 0
Chatfield In-Reservoir Near Dam - Mid | 0
Chatfield In-Reservoir Near Dam - Top | 0
Outfall from Chatfield Res., 06709601 | 0
Plum Creek at Titan Road, 06709530 | 0
South Platte at Waterton, 06708000 | 0
Units = mg/l

## Silver, dissolved
Station Name | 2006-08-17
Chatfield In-Reservoir Near Dam | 0.28
Chatfield In-Reservoir Near Dam - Bottom | 0
Chatfield In-Reservoir Near Dam - Mid | 0
Chatfield In-Reservoir Near Dam - Top | 0
Outfall from Chatfield Res., 06709601 | 0
Plum Creek at Titan Road, 06709530 | 0
South Platte at Waterton, 06708000 | 0
Units = mg/L

## Temperature
Station Name | 2006-01-17 | 2006-02-28 | 2006-03-29 | 2006-04-28 | 2006-05-25 | 2006-06-09 | 2006-06-28 | 2006-07-07 | 2006-07-20 | 2006-08-15 | 2006-08-17 | 2006-08-23 | 2006-09-22 | 2006-09-28 | 2006-10-09 | 2006-10-24 | 2006-11-10 | 2006-11-28 | 2006-12-07 | 2006-12-26
Chatfield In-Reservoir Near Dam - Bottom | 2.3 | Ice | 8.4 | 10.3 | 13.8 |  | 17.8 | 17.8 | 18.4 |  | 19.9 | 19.9 | 14.8 | 13.7 |  | 9.6 |  | 4.6
Chatfield In-Reservoir Near Dam - Mid | 2.2 | Ice | 8 | 10.5 | 17.2 |  | 19.5 | 20.7 | 21.6 |  | 21.8 | 21.2 | 15.1 | 13.8 |  | 9.5 |  | 4.7
Chatfield In-Reservoir Near Dam - Top | 2.2 | Ice | 8.1 | 10.7 | 17.5 |  | 20.5 | 21.1 | 22.2 |  | 22.2 | 21.6 | 15.1 | 14 |  | 9.6 |  | 4.7
Massey Draw at Wadsworth Blvd | 2006-04-28: 9; 2006-05-25: 19.3; 2006-06-28: 14.4; 2006-07-20: 20.8; 2006-08-23: 15.8; 2006-09-22: 9; 2006-11-28: 1.3; 2006-12-26: 0.9
Massey Draw at C-470 | 2006-04-28: 9.7; 2006-05-25: 25.4; 2006-06-28: 17.3; 2006-07-20: 18.8; 2006-08-23: 16.9; 2006-09-22: 8.9; 2006-11-28: 0.5; 2006-12-26: 1.3
Outfall from Chatfield Res., 06709601 | 1.1 | 5.9 | 7.5 | 10.8 | 18 |  | 18.9 | 19.2 | 19.5 |  | 20.9 | 20.8 | 14.5 | 13.4 |  | 8.8 |  | 4.2 |  | 1.4
Plum Creek at Titan Road, 06709530 | 0.3 | 6 | 7.1 | 9.4 | 17.7 |  | 17.4 | 19.7 | 22.9 |  | 22 | 21.1 | 11.7 | 13 |  | 6.6 |  | 2.5 |  | 0.4
South Platte at Waterton, 06708000 | 0.1 | 2.1 | 8.6 | 7.9 | 14.7 |  | 13.1 | 14.7 | 16.5 |  | 18.2 | 15.4 | 9.3 | 8.9 |  | 4.8 |  | 1.7 |  | 1.8
Trail Creek | 2006-06-09: 15.7; 2006-08-15: 20.7; 2006-10-09: 7.7; 2006-11-10: 1.5; 2006-12-07: 0.1
West Creek | 2006-06-09: 18.1; 2006-08-15: 20.4; 2006-10-09: 10.1; 2006-11-10: 4.2; 2006-12-07: 0
Horse Creek | 2006-06-09: 18.8; 2006-08-15: 18; 2006-10-09: 8.5; 2006-11-10: 4; 2006-12-07: 0.1
Horse Creek Mouth | 2006-06-09: 19.1; 2006-08-15: 18.1; 2006-10-09: 9; 2006-11-10: 4.6; 2006-12-07: 0.1
Units = C

## Time
Station Name | 2006-01-17 | 2006-02-28 | 2006-03-29 | 2006-04-28 | 2006-05-25 | 2006-06-09 | 2006-06-28 | 2006-07-07 | 2006-07-20 | 2006-08-15 | 2006-08-17 | 2006-08-23 | 2006-09-22 | 2006-09-28 | 2006-10-09 | 2006-10-24 | 2006-11-10 | 2006-11-28 | 2006-12-07 | 2006-12-26
Chatfield In-Reservoir Near Dam - Bottom | 1200 | N/A | 1220 | 1340 | 1015 |  | 900 | 945 | 1045 |  | 1030 | 1030 | 1100 | 1030 |  | 1045 |  | 1115
Chatfield In-Reservoir Near Dam - Mid | 1210 | N/A | 1240 | 1400 | 1030 |  | 915 | 1000 | 1100 |  | 1045 | 1045 | 1115 | 1045 |  | 1100 |  | 1130
Chatfield In-Reservoir Near Dam - Top | 1215 | N/A | 1300 | 7.45 | 1045 |  | 930 | 1015 | 1115 |  | 1100 | 1100 | 1130 | 1100 |  | 1115 |  | 1145
Massey Draw at Wadsworth Blvd | 2006-04-28: 1150; 2006-05-25: 1310; 2006-06-28: 805; 2006-07-20: 1230; 2006-08-23: 830; 2006-09-22: 845; 2006-11-28: 830; 2006-12-26: 1115
Massey Draw at C-470 | 2006-04-28: 1200; 2006-05-25: 1330; 2006-06-28: 1045; 2006-07-20: 1000; 2006-08-23: 915; 2006-09-22: 830; 2006-11-28: 845; 2006-12-26: 1125
Outfall from Chatfield Res., 06709601 | 945 | 845 | 910 | 1230 | 1220 |  | 1110 | 845 | 940 |  | 935 | 855 | 900 | 840 |  | 840 |  | 910 |  | 1200
Plum Creek at Titan Road, 06709530 | 1050 | 1015 | 1050 | 1320 | 1140 |  | 1010 | 1045 | 1145 |  | 1200 | 1130 | 1200 | 1120 |  | 930 |  | 1010 |  | 1255
South Platte at Waterton, 06708000 | 1015 | 947 | 945 | 1300 | 1200 |  | 1030 | 1100 | 1200 |  | 1225 | 945 | 930 | 920 |  | 905 |  | 940 |  | 1235
Trail Creek | 2006-06-09: 1000; 2006-08-15: 1100; 2006-10-09: 1250; 2006-11-10: 915; 2006-12-07: 945
West Creek | 2006-06-09: 1030; 2006-08-15: 1125; 2006-10-09: 1300; 2006-11-10: 930; 2006-12-07: 1000
Horse Creek | 2006-06-09: 1100; 2006-08-15: 1025; 2006-10-09: 1210; 2006-11-10: 950; 2006-12-07: 1020
Horse Creek Mouth | 2006-06-09: 1120; 2006-08-15: 1000; 2006-10-09: 1325; 2006-11-10: 1015; 2006-12-07: 1035
Units = hours/minutes

## Total Depth
Station Name | 2006-01-17 | 2006-02-28 | 2006-03-29 | 2006-04-28 | 2006-05-25 | 2006-06-28 | 2006-07-07 | 2006-07-20 | 2006-08-17 | 2006-08-23 | 2006-09-22 | 2006-09-28 | 2006-10-24 | 2006-11-28
Chatfield In-Reservoir Near Dam - Bottom | 11 | Ice | 10 | 12 | 11 | 12 | 13 | 12 | 11 | 11 | 11 | 10 | 10 | 11
Units = m

## Zinc, dissolved
Station Name | 2006-01-17 | 2006-02-28 | 2006-03-29 | 2006-04-28 | 2006-05-25 | 2006-06-09 | 2006-06-28 | 2006-07-07 | 2006-07-20 | 2006-08-15 | 2006-08-17 | 2006-08-23 | 2006-09-22 | 2006-09-28 | 2006-10-09 | 2006-10-24 | 2006-11-10 | 2006-11-28 | 2006-12-26
Chatfield In-Reservoir Near Dam - Bottom | 0.01 |  | 0.013 | 0.016 | 0.009 |  | 0.012 | 0.019 | 0.037 |  | 0.04 | 0.03 | 0.03 | 0.03 |  | 0.023 |  | 0.046 | 0
Chatfield In-Reservoir Near Dam - Mid | 2006-08-17: 0.01
Chatfield In-Reservoir Near Dam - Top | 2006-08-17: 0
Outfall from Chatfield Res., 06709601 | 2006-08-17: 0.14
Plum Creek at Titan Road, 06709530 | 2006-08-17: 0.03
South Platte at Waterton, 06708000 | 0.029 | 0.005 | 0.043 | 0.003 | 0.022 |  | 0.006 | 0.005 | 0.011 |  | 0.02 | 0 | 0 | 0.01 |  | 0.029 |  | 0.012 | 0.007
Trail Creek | 2006-06-09: 0.01; 2006-08-15: 0.29; 2006-10-09: 0.08; 2006-11-10: 0.05
West Creek below West Creek Lake | 2006-06-09: 0.002; 2006-08-15: 0.09; 2006-10-09: 0.02; 2006-11-10: 0.08
Horse Creek below Trout Creek mouth | 2006-06-09: 0.004; 2006-08-15: 0.17; 2006-10-09: 0.16; 2006-11-10: 0.03
Horse Creek Mouth at South Platte River | 2006-06-09: 0.009; 2006-08-15: 0.17; 2006-10-09: 0.06; 2006-11-10: 0.02
Units = mg/L