## Parameter
Acronym | Characteristic | Units | Sample Fraction | Value Type | Statistic Type | Analytical Procedure
As(tot) | Arsenic, total | mg/l | Total | Actual | N/A | M206.2 GFAA
Bicarb | Bicarbonate as CaCO3 | mg/l | Total | Actual | N/A | M310.1
BOD5 | Biological Oxygen Demand (5 da | mg/l | Total | Actual | N/A | M405.1
Cd(diss) | Cadmium, dissolved | mg/l | Dissolved | Actual | N/A | M200.7 ICP
Cd(tot) | Cadmium, total (3050) | mg/Kg | Total | Actual | N/A | M6010B ICP
Ca(diss) | Calcium, dissolved | mg/l | Dissolved | Actual | N/A | M200.7, ICP
C(TOC) | Carbon, total organic (TOC) | % | Total | Actual | N/A | ASA No.9 29-2.2.4 Co
CO3 | Carbonate as CaCO3 | mg/l | Total | Actual | N/A | M310.1
CHLORa | Chlorophyll a | mg/m3 | Total | Actual | N/A
Clay | Clay | % | Total | Actual | N/A | ASTM D 422 Hydromete
COLFEC | Coliform, Fecal | (colonies/100ml) | Total | Actual | N/A | 9222 B,D
Cond | Conductivity | ms/cm | Total | Actual | N/A | Horriba U-10
LabCond | Conductivity @25C | umhos/cm | Total | Actual | N/A | M120.1 - Meter
Cu(diss) | Copper, dissolved | mg/l | Dissolved | Actual | N/A | M200.7 ICP
Cu(tot) | Copper, total (3050) | mg/Kg | Total | Actual | N/A | M6010B ICP
Cyanide | Cyanide, WAD | mg/l | Total | Actual | N/A | SM4500-CN
Flow-est | Estimated instantaneous flow | cfs | N/A | Estimated | N/A | visual estimation
Hardness | Hardness as CaCO3 | mg/l | Total | Calculated | N/A | SM2340B - Calculation
Cr(hex) | Hexavalent Chromium | mg/l | Total | Actual | N/A | 3500 CR-D
Hydroxid | Hydroxide as CaCO3 | mg/l | Total | Actual | N/A | M310.1
Flow | Instantaneous Streamflow | cfs | N/A | Actual | N/A | N/A
Fe(diss) | Iron, dissolved | mg/L | Dissolved | Actual | N/A | M200.7 ICP
Pb(diss) | Lead, dissolved | mg/l | Dissolved | Actual | N/A | M200.7 ICP
Pb(tot) | Lead, total (3050) | mg/Kg | Total | Actual | N/A | M6010B ICP
Mg(diss) | Magnesium, dissolved | mg/l | Dissolved | Actual | N/A | M200.7 ICP
Mn(diss) | Manganese, dissolved | mg/L | Dissolved | Actual | N/A | M200.7 ICP
Hg(diss) | Mercury, dissolved | mg/l | Dissolved | Actual | N/A | M245.1 CVAA
Hg(tot) | Mercury, total | mg/Kg | Total | Actual | N/A | M7471 CVAA
Ni(diss) | Nickel, dissolved | mg/L | Dissolved | Actual | N/A | M200.7 ICP
NO3(N) | Nitrate as N, dissolved | mg/l | Dissolved | Calculated | N/A | Calc: NO3NO2 minus NO2
NO3 Fld | Nitrate, field measurement | mg/l | Total | Actual | N/A | Hach 8039
NO3NO2 | Nitrate/Nitrite as N, dissolve | mg/l | Dissolved | Actual | N/A | M353.2 - Automated Cadmium Reduction
NO2(N) | Nitrite as N, dissolved | mg/l | Dissolved | Actual | N/A | M353.2 - Automated Cadmium Reduction
N(NH3) | Nitrogen, ammonia | mg/l | Total | Actual | N/A | M350.1 - Automated Phenate
N total | Nitrogen, total | mg/l | Total | Actual | N/A | Persulfate digestion
DO | Oxygen, dissolved | mg/l | Total | Actual | N/A | Horriba U-10
pH | pH | standard units | Total | Actual | N/A | Horriba U-10
P4(diss) | Phosphorus, ortho dissolved | mg/L | Dissolved | Actual | N/A | M365.1 - Automated A
P (particulate) | Phosphorus, particulate | mg/l | Total | Actual | N/A | calculation | 0.002
P4(tot) | Phosphorus, ortho total | mg/l | Total | Actual | N/A | M365.1 - Automated Ascorbic Acid
P(total) | Phosphorus, total | mg/l | Total | Actual | N/A | M365.1 - Auto Ascorbic Acid (digest)
Phyto | Phytoplankton | organisms/ml | Total | Actual | N/A
TSS | Residue, Non-Filterable (TSS) | mg/l | Non-filterable | Actual | N/A | M160.2-Gravimetric
Depth | Sampling depth | m | N/A | Actual | N/A
Sand | Sand | % | Total | Actual | N/A | ASTM D 422 Hydromete
Secchi | Secchi depth | m | N/A | Actual | N/A | Secchi
Se(diss) | Selenium, dissolved | mg/l | Dissolved | Actual | N/A | SM3500-Se C, AA-Hydride
Se(tot) | Selenium, total (3050) | mg/Kg | N/A | N/A | N/A | M7742 Modified, AA-H
Silt | Silt | % | Total | Actual | N/A | ASTM D 422 Hydromete
Ag(diss) | Silver, dissolved | mg/L | Dissolved | Actual | N/A | M200.7 ICP
PercSol | Solids, Percent | % | Total | Actual | N/A | CLPSOW390, PART F, D
Temp | Temperature | C | Total | Actual | N/A | Horriba U-10
TxtClass | Texture Classification | UNKNOWN | N/A | Actual | N/A | ASTM D 422 Hydromete
Time | Time | hours/minutes | N/A | N/A | N/A
TotAlk | Total Alkalinity | mg/l | Total | Actual | N/A | M310.1
Cr(tot) | Total Chromium | mg/l | Total | Actual | N/A | 200.7
T Depth | Total Depth | m | N/A | Actual | N/A
P Field | Total Phosphorous, field measurement | mg/l | Total | Actual | N/A | Hach 8048
Cr(tri) | Trivalent Chromium | mg/l | Total | Actual | N/A | 3500 CR-D
Zn(diss) | Zinc, dissolved | mg/L | Dissolved | Actual | N/A | M200.7 ICP
Zooplank | Zooplankton | organisms/ml | Total | Actual | N/A

## MDL & Reporting Limit (PQL)
ANALYTE | METHOD | UNITS | MDL | PQL
Arsenic, dissolved | M200.8 ICP-MS | mg/L | 0.0001 | 0.0005
Arsenic, total | M200.8 ICP-MS | mg/L | 0.0001 | 0.0005
Cadmium, dissolved | M200.8 ICP-MS | mg/L | 0.0001 | 0.0005
Carbon, total organic (TOC) | M415.1 Combustion/IR | mg/L | 1 | 5
Carbon, total organic (TOC) | M415.1 Combustion/IR | mg/L | 1 | 5
Chlorophyll a | 10200 H (modified) | mg/m3 | 0.1
Chromium, dissolved | M200.7 ICP | mg/L | 0.01 | 0.05
Copper, dissolved | M200.7 ICP | mg/L | 0.01 | 0.05
E. coli | 9223 B | #/100 ml | 2
Hardness as CaCO3 | 2340 C (modified) | mg/L | 1
Iron, dissolved | M200.7 ICP | mg/L | 0.01 | 0.05
Iron, total recoverable | M200.7 ICP | mg/L | 0.01 | 0.05
Lead, dissolved | M200.8 ICP-MS | mg/L | 0.0001 | 0.0005
Manganese, dissolved | M200.7 ICP | mg/L | 0.005 | 0.03
Mercury, dissolved | M245.1 CVAA | mg/L | 0.0002 | 0.001
Nickel, dissolved | M200.7 ICP | mg/L | 0.01 | 0.05
Nitrate/Nitrite as N, dissolve | 4500-NO3 I | mg/L | 0.005
Nitrogen, ammonia | QuickChem 10-107-06-3-D | mg/L | 0.003
Nitrogen, total | 4500-N B (modified) | mg/L | 0.004
Phosphorus, ortho total | 4500-P G | mg/L | 0.003
Phosphorus, particulate | calculation | mg/L | 0.002
Phosphorus, total dissolved | 4500-P G, with manual digestion | mg/L | 0.002
Residue, Non-Filterable (TSS) | 2540 D | mg/L | 4
Selenium, dissolved | SM 3114 B, AA-Hydride | mg/L | 0.001 | 0.005
Silver, dissolved | M200.8 ICP-MS | mg/L | 5e-05 | 0.0003
Zinc, dissolved | M200.7 ICP | mg/L | 0.01 | 0.05

## Metal Standards
Metal Data and Standards in Segments 6a and 6b
| South Platte River 2003 Data |  | South Platte River 2004 Data |  | Standard
Metal | Segment 6a River | Segment 6b Reservoir | Segment 6a River | Segment 6b Reservoir | Assessed Water Quality Standard
| Max ug/l | Max ug/l | Max ug/l | Max ug/l | Standard Type | Standard (ug/l)
Silver (Dissolved) | 0 | 0 | 0 | 0 | Ag(ac)=TVS | 2.39 | Trout= 0.089 ug/l
Arsenic (Total) | 0.79 | 0.96 | 0.4 | 0.9 | As(ac)=50(Trec) | 50
Cadmium (Dissolved) | 0.1 | 0 | 0.1 | 0.1 | Cd(ac)=TVS | 4.96 | Trout= 4.11 ug/l
Chromium VI (Dissolved) | 0 | 0 | 0 | 0 | CrVI(ac)=TVS | 16
Copper (Dissolved) | 0 | 0 | 100 | 10 | Cu(ac)=TVS | 15.3
Nickel (Dissolved) | 0 | 0 | 0 | 0 | Ni(ac)=TVS | 507
Iron (Dissolved) | 0 | 0 | 60 | 80 | Fe(ch)=300(dis) | 300 | Drinking water
Iron (Total) | 1540 | 350 | 1480 | 810 | Fe(ch)=1000(Trec) | 1000
Mercury (Dissolved) | 0 | 0 | 31.7 | 0.9 | Hg(ch)=0.01(Tot) | 1.4 | dissolved
Manganese (Dissolved) | 0 | 5 | 21 | 293 | Mn(ch)=50(dis) | 50
Lead (Dissolved) | 0.1 | 0 | 1.9 | 2 | Pb(ac)=TVS | 75
Selenium (Dissolved) | 0 | 0 | 0 | 0 | Se(ac)=10(Trec) | 18.4 | dissolved
Zinc (Dissolved) | 20 | 10 | 10 | 20 | Zn(ac)=TVS | 132
SP Hardness 111 mg/l

## Water Column Profile pH
Chatfield Reservoir Profile
pH (Standard unit)
Depth (m) | 2010-01-26 | 2010-02-26 | 2010-03-24 | 2010-04-19 | 2010-05-27 | 2010-06-22 | 2010-07-08 | 2010-07-27 | 2010-08-12 | 2010-08-23 | 2010-09-09 | 2010-09-23 | 2010-10-21 | 2010-11-04
1 |  |  |  | 8.3 | 8.1 | 8.6 | 8.7 | 9 | 8.8 | 8.6 | 8.2 | 8.2 | 8.1 | 8.2
2 |  |  |  | 8.2 | 8.1 | 8.6 | 8.7 | 8.9 | 8.8 | 8.3 | 8.2 | 8.1 | 8 | 8.2
3 |  |  |  | 8.2 | 8 | 8.6 | 8.7 | 8.8 | 8.8 | 8.2 | 8.1 | 8.1 | 8 | 8.1
4 |  |  |  | 8.2 | 8 | 8.4 | 8.6 | 8.8 | 8.8 | 8.2 | 8.1 | 8.1 | 7.9 | 8.1
5 |  |  |  | 8.3 | 7.9 | 7.8 | 7.6 | 8.3 | 8.7 | 8.1 | 8.1 | 8.1 | 7.9 | 8.1
6 |  |  |  | 8.2 | 7.9 | 7.6 | 7.6 | 7.7 | 8.1 | 8 | 8.1 | 8.2 | 7.9 | 8
7 |  |  |  | 8.1 | 7.8 | 7.6 | 7.6 | 7.6 | 8 | 7.8 |  | 8.2 | 7.9 | 8
8 |  |  |  | 8.1 | 7.8 | 7.6 | 7.3 | 7.5 | 7.8 | 7.6 | 8 | 8.1 | 7.9 | 8
9 |  |  |  | 8 | 7.8 | 7.5 | 7.2 | 7.4 | 7.7 | 7.6 | 8 |  | 7.9 | 8
10 | 2010-04-19: 8; 2010-05-27: 7.8; 2010-07-08: 7.1; 2010-07-27: 7.3; 2010-10-21: 7.8
11 | 2010-04-19: 8; 2010-05-27: 7.8; 2010-07-08: 7.2; 2010-07-27: 7.2
12 | 2010-04-19: 7.9; 2010-05-27: 7.8; 2010-07-08: 7.1
13 | 2010-04-19: 7.9; 2010-07-08: 7.1
14 | 2010-07-08: 7.1
15 | 2010-07-08: 7
16 | 2010-07-08: 7
17 | 2010-07-08: 7.1
18 | 2010-07-08: 7.2
|  |  | top 3m avg= | 8.2333 | 8.0667 | 8.6 | 8.7 | 8.9 | 8.8 | 8.3667 | 8.1667 | 8.1333 | 8.0333 | 8.1667

## Water Column Profile Cond
Chatfield Reservoir Profile
Specific Conductivity (uS/cm)
Depth (m) | 2010-01-26 | 2010-02-26 | 2010-03-24 | 2010-04-19 | 2010-05-27 | 2010-06-22 | 2010-07-08 | 2010-07-27 | 2010-08-12 | 2010-08-23 | 2010-09-09 | 2010-09-23 | 2010-10-21 | 2010-11-04
1 |  |  |  | 377 | 300 | 302 | 311 | 323 | 324 | 319 | 324 | 330 | 348 | 353
2 |  |  |  | 382 | 301 | 301 | 311 | 321 | 324 | 318 | 324 | 330 | 349 | 353
3 |  |  |  | 392 | 303 | 301 | 311 | 322 | 324 | 318 | 324 | 330 | 349 | 354
4 |  |  |  | 397 | 304 | 301 | 312 | 323 | 324 | 318 | 325 | 330 | 349 | 354
5 |  |  |  | 400 | 304 | 299 | 315 | 331 | 324 | 317 | 325 | 330 | 349 | 354
6 |  |  |  | 404 | 305 | 286 | 300 | 326 | 316 | 317 | 326 | 330 | 350 | 354
7 |  |  |  | 407 | 305 | 283 | 298 | 318 | 304 | 317 |  | 330 | 349 | 354
8 |  |  |  | 409 | 304 | 282 | 304 | 315 | 296 | 314 | 325 | 331 | 349 | 355
9 |  |  |  | 411 | 304 | 281 | 302 | 313 | 295 | 310 | 326 |  | 350 | 355
10 | 2010-04-19: 411; 2010-05-27: 304; 2010-07-08: 297; 2010-07-27: 310; 2010-10-21: 351
11 | 2010-04-19: 412; 2010-05-27: 304; 2010-07-08: 293; 2010-07-27: 301
12 | 2010-04-19: 412; 2010-05-27: 304; 2010-07-08: 290
13 | 2010-04-19: 412; 2010-07-08: 288
14 | 2010-07-08: 288
15 | 2010-07-08: 289
16 | 2010-07-08: 292
17 | 2010-07-08: 295
18 | 2010-07-08: 342
|  |  | top 3m avg= | 383.6667 | 301.3333 | 301.3333 | 311 | 322 | 324 | 318.3333 | 324 | 330 | 348.6667 | 353.3333

## Water Column Profile DO
Chatfield Reservoir Profile
Dissolved Oxygen (mg/L)
Depth (m) | 2010-01-26 | 2010-02-26 | 2010-03-24 | 2010-04-19 | 2010-05-27 | 2010-06-22 | 2010-07-08 | 2010-07-27 | 2010-08-12 | 2010-08-23 | 2010-09-09 | 2010-09-23 | 2010-10-21 | 2010-11-04
1 |  |  |  | 10.2 | 9.1 | 9.7 | 7.9 | 8.8 | 8 | 8 | 7.2 | 7.4 | 8.1 | 10.2
2 |  |  |  | 10 | 9 | 9.7 | 7.8 | 7.8 | 7.8 | 6.6 | 7.2 | 6.7 | 7.7 | 9.9
3 |  |  |  | 9.9 | 8.9 | 9.5 | 7.6 | 6.6 | 7.8 | 6 | 7.1 | 6.6 | 7.6 | 9.5
4 |  |  |  | 10 | 8.6 | 8.8 | 7.3 | 6.5 | 7.7 | 5.9 | 7 | 6.6 | 7.5 | 9.4
5 |  |  |  | 10.1 | 8.5 | 7 | 3.7 | 4.3 | 7.5 | 5.5 | 7 | 6.8 | 7.4 | 9.4
6 |  |  |  | 9.5 | 8.3 | 6.8 | 3.8 | 1 | 4.4 | 4.9 | 6.9 | 6.8 | 7.3 | 9.4
7 |  |  |  | 9.3 | 8.2 | 6.8 | 4.1 | 0.5 | 3.4 | 4.2 |  | 6.9 | 7.3 | 9.4
8 |  |  |  | 9.1 | 8.2 | 6.8 | 1.9 | 0.5 | 3.3 | 2.4 | 6.6 | 6.7 | 7.2 | 9.4
9 |  |  |  | 8.9 | 8.1 | 6.6 | 0.7 | 0.5 | 2.4 | 1.6 | 6.3 |  | 7.2 | 9.2
10 | 2010-04-19: 8.7; 2010-05-27: 8.1; 2010-07-08: 0.5; 2010-07-27: 0.5; 2010-10-21: 7.1
11 | 2010-04-19: 8.7; 2010-05-27: 8; 2010-07-08: 0.5; 2010-07-27: 0.5
12 | 2010-04-19: 8.5; 2010-05-27: 7.9; 2010-07-08: 0.5
13 | 2010-04-19: 8.3; 2010-07-08: 0.6
14 | 2010-07-08: 0.8
15 | 2010-07-08: 0.5
16 | 2010-07-08: 0.5
17 | 2010-07-08: 0.5
18 | 2010-07-08: 0.5
|  |  | top 3 avg= | 10.0333 | 9 | 9.6333 | 7.7667 | 7.7333 | 7.8667 | 6.8667 | 7.1667 | 6.9 | 7.8 | 9.8667

## Water Column Profile Temp
Chatfield Reservoir Profile
Temperature (oC)
Depth (m) | 2010-01-26 | 2010-02-26 | 2010-03-24 | 2010-04-19 | 2010-05-27 | 2010-06-22 | 2010-07-08 | 2010-07-27 | 2010-08-12 | 2010-08-23 | 2010-09-09 | 2010-09-23 | 2010-10-21 | 2010-11-04
1 |  |  |  | 12.8 | 16.5 | 20.3 | 21 | 24.2 | 22.8 | 22.4 | 19.5 | 18.6 | 14 | 10.3
2 |  |  |  | 10.9 | 16.2 | 19.8 | 21 | 23.2 | 22.8 | 22 | 19.5 | 18.3 | 14 | 10
3 |  |  |  | 10.6 | 15.7 | 19.7 | 21 | 23 | 22.8 | 21.9 | 19.5 | 18.3 | 13.9 | 9.9
4 |  |  |  | 10.5 | 15.3 | 19.2 | 20.9 | 22.9 | 22.8 | 21.7 | 19.4 | 18.3 | 13.9 | 9.8
5 |  |  |  | 10.5 | 15.1 | 17.3 | 20.1 | 22.3 | 22.8 | 21.5 | 19.4 | 18.3 | 13.9 | 9.8
6 |  |  |  | 10.2 | 14.9 | 15.9 | 19.3 | 21.6 | 21.9 | 21.2 | 19.4 | 18.3 | 13.9 | 9.8
7 |  |  |  | 10 | 14.8 | 15.4 | 19.1 | 20.9 | 21.3 | 21.1 |  | 18.3 | 13.9 | 9.8
8 |  |  |  | 9.9 | 14.6 | 15.2 | 18.3 | 20.4 | 21 | 20.6 | 19.4 | 18.2 | 13.8 | 9.8
9 |  |  |  | 9.8 | 14.6 | 15.1 | 17.8 | 19.4 | 20.3 | 20.3 | 19.3 |  | 13.8 | 9.8
10 | 2010-04-19: 9.8; 2010-05-27: 14.6; 2010-07-08: 16.6; 2010-07-27: 18.3; 2010-10-21: 13.8
11 | 2010-04-19: 9.8; 2010-05-27: 14.5; 2010-07-08: 16; 2010-07-27: 16.3
12 | 2010-04-19: 9.7; 2010-05-27: 14.5; 2010-07-08: 15.5
13 | 2010-04-19: 9.6; 2010-07-08: 15.1
14 | 2010-07-08: 14.9
15 | 2010-07-08: 14.7
16 | 2010-07-08: 14.5
17 | 2010-07-08: 14.4
18 | 2010-07-08: 14.2
|  |  | top 3m avg= | 11.4333 | 16.1333 | 19.9333 | 21 | 23.4667 | 22.8 | 22.1 | 19.5 | 18.4 | 13.9667 | 10.0667

## Water Column Profile Phosporus
Chatfield Reservoir Profile
Phosphorus (ug/L)
Depth (m) | 2010-01-26 | 2010-02-26 | 2010-03-24 | 2010-04-19 | 2010-05-27 | 2010-06-22 | 2010-07-08 | 2010-07-27 | 2010-08-12 | 2010-08-23 | 2010-09-09 | 2010-09-23 | 2010-10-21 | 2010-11-04
1 |  |  |  | 127 | 10 | 10 | 4 | 4 | 12 | 49 |  | 20 | 4 | 11
2
3
4
5
6
7 | 2010-08-23: 23; 2010-09-23: 20
8 | 2010-08-12: 13; 2010-11-04: 7
9 | 2010-06-22: 4; 2010-10-21: 15
10 | 2010-05-27: 10; 2010-07-27: 35
11
12
13
14
15 | 2010-04-19: 19; 2010-07-08: 4
Regulation Standard` | 30 | 30 | 30 | 30 | 30 | 30 | 30 | 30 | 30 | 30 | 30 | 30 | 30 | 30
Growing Season Average | 2010-07-08: 233.8; 2010-07-27: 233.8; 2010-08-12: 233.8; 2010-08-23: 233.8; 2010-09-09: 233.8; 2010-09-23: 233.8
Assessment Threshold | 35 | 35 | 35 | 35 | 35 | 35 | 35 | 35 | 35 | 35 | 35 | 35 | 35 | 35
|  |  | top 3m avg= | 127 | 10 | 10 | 4 | 4 | 12 | 49 | #DIV/0! | 20 | 4 | 11
Note on L4: karlie.mark: 1100 reading not included.

## Alkalinity as CaCO3
Station Name | 2010-01-26 | 2010-02-24 | 2010-03-16 | 2010-04-06 | 2010-04-19 | 2010-05-04 | 2010-05-18 | 2010-05-27 | 2010-06-01 | 2010-06-15 | 2010-06-22 | 2010-07-01 | 2010-07-08 | 2010-07-14 | 2010-07-27 | 2010-08-12 | 2010-08-23 | 2010-09-09 | 2010-09-23 | 2010-09-25 | 2010-10-05 | 2010-10-21 | 2010-11-04 | 2010-11-18 | 2010-12-07
Chatfield Reservoir Effluent at City Ditch Headgate | 2010-01-26: 100; 2010-02-24: 99; 2010-03-16: 104; 2010-04-06: 92; 2010-04-19: 94; 2010-05-04: 64; 2010-05-18: 66; 2010-06-01: 69; 2010-06-15: 74; 2010-07-01: 68; 2010-07-14: 74; 2010-08-23: 78; 2010-09-25: 76; 2010-10-05: 80
S. Platte River above Chatfield Reservoir (@ bridge) | 84 | 81 | 95 | 80 | 800 | 50 | 55 |  | 59 | 57 |  | 65 |  | 65 |  |  | 71 |  |  | 64 | 64 |  |  | 67 | 76
Plum Creek Influent to Chatfield Reservoir | 115 | 116 | 112 | 79 | 63 | 48 | 61 |  | 85 | 90 |  | 114 |  | 116 |  |  | 129 |  |  | 122 | 136 |  |  | 119 | 125
Chatfield Reservoir | 2010-04-19: 86; 2010-05-27: 67; 2010-06-22: 65; 2010-07-01: 71; 2010-07-08: 73; 2010-07-27: 76; 2010-08-12: 71; 2010-08-23: 74; 2010-09-09: 76; 2010-09-23: 78; 2010-10-21: 84; 2010-11-04: 83
Units = mg/L

## Chlorophyll a
Station Name | 2010-01-26 | 2010-02-26 | 2010-03-26 | 2010-04-19 | 2010-05-27 | 2010-06-22 | 2010-07-08 | 2010-07-27 | 2010-08-12 | 2010-08-23 | 2010-09-09 | 2010-09-23 | 2010-10-15 | 2010-10-26 | 2010-11-26 | 2010-12-26
Chatfield Reservoir Effluent at City Ditch Headgate
S. Platte River above Chatfield Reservoir (@ bridge)
Plum Creek Influent to Chatfield Reservoir
Chatfield Reservoir | 2010-04-19: 10.4; 2010-05-27: 7; 2010-06-22: 4.2; 2010-07-08: 32; 2010-07-27: 5.3; 2010-08-12: 31.2; 2010-08-23: 35.4; 2010-09-09: 40.3; 2010-09-23: 13.6
[8 empty] | Avg Growing Season = | 26.3
Growing Season Standard | 10 | 10 | 10 | 10 | 10 | 10 | 10 | 10 | 10 | 10 | 10 | 10 | 10 | 10 | 10 | 10
Growing Season Average | 2010-07-27: 26.3; 2010-08-12: 26.3; 2010-08-23: 26.3; 2010-09-09: 26.3; 2010-09-23: 26.3; 2010-10-15: 26.3
Assessment Threshold | 11.2 | 11.2 | 11.2 | 11.2 | 11.2 | 11.2 | 11.2 | 11.2 | 11.2 | 11.2 | 11.2 | 11.2 | 11.2 | 11.2 | 11.2 | 11.2
Units = µg/L

## Conductivity
Station Name | 2010-01-26 | 2010-02-24 | 2010-03-16 | 2010-04-06 | 2010-04-19 | 2010-05-04 | 2010-05-18 | 2010-05-27 | 2010-06-01 | 2010-06-15 | 2010-06-22 | 2010-07-01 | 2010-07-08 | 2010-07-14 | 2010-07-27 | 2010-08-12 | 2010-08-23 | 2010-09-09 | 2010-09-15 | 2010-09-23 | 2010-10-05 | 2010-11-18 | 2010-12-07
Chatfield Reservoir Effluent at City Ditch Headgate | 390 | 450 | 450 | 400 | 400 | 290 | 300 |  | 290 | 290 |  | 280 |  | 300 |  |  | 300 |  | 320 |  | 330
S. Platte River above Chatfield Reservoir (@ bridge) | 320 | 300 | 410 | 340 | 420 | 220 | 240 |  | 240 | 240 |  | 300 |  | 330 |  |  | 340 |  | 330 |  | 310 | 290 | 290
Plum Creek Influent to Chatfield Reservoir | 470 | 540 | 480 | 340 | 260 | 210 | 260 |  | 340 | 340 |  | 440 |  | 440 |  |  | 480 |  | 460 |  | 510 | 520 | 490
Chatfield Reservoir* | 2010-04-19: 383.67; 2010-05-27: 301.3333; 2010-06-22: 301.3333; 2010-07-08: 311; 2010-07-27: 322; 2010-08-12: 324; 2010-08-23: 318.3333; 2010-09-09: 324; 2010-09-23: 330
Units = μs/cm
* Based on average of top three meters.

## Instantaneous Streamflow
Station Name | 2010-01-26 | 2010-02-24 | 2010-03-16 | 2010-04-06 | 2010-04-19 | 2010-05-04 | 2010-05-18 | 2010-06-01 | 2010-06-15 | 2010-07-01 | 2010-07-14 | 2010-08-23 | 2010-09-15 | 2010-10-05 | 2010-11-18 | 2010-12-07
Chatfield Reservoir Effluent at City Ditch Headgate | 6.88 | 7.78 | 8.11 | 18.6 | 15.3 |  | 25.39 | 32.9 | 16.3 | 20.2 | 19.9 | 21.33 | 25.7 | 17.3
S. Platte River above Chatfield Reservoir (@ bridge) | 31 | 31 | 19 | 27 | 22 | 191 | 174 | 200 | 822 | 64 | 68 | 98 | 7.8 | 22 | 39 | 76
Plum Creek Influent to Chatfield Reservoir | 7.9 | 0 | 41 | 124 | 8.6 | 465 | 418 | 192 | 91 | 18 | 17 | 6.6 | 4.5 | 7.7 | 10 | 16
Units = cfs

## NO2-NO3 as N, dissolved
Station Name | 2010-01-26 | 2010-02-24 | 2010-03-16 | 2010-04-06 | 2010-04-19 | 2010-05-04 | 2010-05-18 | 2010-05-27 | 2010-06-01 | 2010-06-15 | 2010-06-22 | 2010-07-01 | 2010-07-08 | 2010-07-14 | 2010-07-27 | 2010-08-12 | 2010-08-23 | 2010-09-09 | 2010-09-15 | 2010-09-23 | 2010-10-05 | 2010-10-21 | 2010-11-04 | 2010-11-18
Chatfield Reservoir Effluent at City Ditch Headgate | 2010-01-26: 0.21; 2010-02-24: 0.3; 2010-03-16: 0.3; 2010-04-06: 0.17; 2010-04-19: 0.11; 2010-05-04: 0.18; 2010-05-18: 0.14; 2010-06-01: 0.08; 2010-06-15: 0.08; 2010-07-01: 0.04; 2010-07-14: 0.04; 2010-08-23: 0.04; 2010-09-15: 0.04; 2010-10-05: 0.04
S. Platte River above Chatfield Reservoir (@ bridge) | 0.12 | 0.16 | 0.12 | 0.13 | 0.06 | 0.08 | 0.1 |  | 0.07 | 0.13 |  | 0.09 |  | 0.12 |  |  | 0.12 |  | 0.17 |  | 0.13 |  |  | 0.14
Plum Creek Influent to Chatfield Reservoir | 1.11 | 1.44 | 0.82 | 0.27 | 0.25 | 0.25 | 0.18 |  | 0.24 | 0.34 |  | 0.37 |  | 0.17 |  |  | 0.12 |  | 0.11 |  | 0.11 |  |  | 0.34
Chatfield Reservoir | 2010-04-19: 0.08; 2010-05-27: 0.07; 2010-06-22: 0.04; 2010-07-08: 0.04; 2010-07-27: 0.04; 2010-08-12: 0.04; 2010-08-23: 0.04; 2010-09-09: 0.04; 2010-09-23: 0.04; 2010-10-21: 0.04; 2010-11-04: 0.04
Units = mg/l

## Nitrogen, ammonia
Station Name | 2010-01-26 | 2010-02-26 | 2010-03-16 | 2010-04-06 | 2010-04-19 | 2010-05-04 | 2010-05-18 | 2010-05-27 | 2010-06-01 | 2010-06-15 | 2010-06-22 | 2010-07-01 | 2010-07-08 | 2010-07-14 | 2010-07-27 | 2010-08-12 | 2010-08-23 | 2010-09-09 | 2010-09-15 | 2010-09-23 | 2010-10-05 | 2010-10-21 | 2010-11-04 | 2010-11-18 | 2010-11-30 | 2010-12-28
Chatfield Reservoir Effluent at City Ditch Headgate | 2010-01-26: 50; 2010-02-26: 90; 2010-03-16: 133; 2010-04-06: 50; 2010-04-19: 20; 2010-05-04: 46; 2010-05-18: 46; 2010-06-01: 53; 2010-06-15: 100; 2010-07-01: 18; 2010-07-14: 17; 2010-08-23: 9; 2010-09-15: 8; 2010-10-05: 8
S. Platte River above Chatfield Reservoir (@ bridge) | 2010-01-26: 50; 2010-02-26: 50; 2010-03-16: 8; 2010-04-06: 50; 2010-04-19: 8; 2010-05-04: 8; 2010-05-18: 8; 2010-06-01: 8; 2010-06-15: 10; 2010-07-01: 8; 2010-07-14: 8; 2010-08-23: 8; 2010-09-15: 8; 2010-10-05: 8; 2010-11-18: 8
Plum Creek Influent to Chatfield Reservoir | 2010-01-26: 70; 2010-02-26: 70; 2010-03-16: 29; 2010-04-06: 70; 2010-04-19: 16; 2010-05-04: 15; 2010-05-18: 20; 2010-06-01: 28; 2010-06-15: 20; 2010-07-01: 32; 2010-07-14: 22; 2010-08-23: 22; 2010-09-15: 66; 2010-10-05: 12; 2010-11-18: 57
Chatfield Reservoir | 2010-04-19: 8; 2010-05-27: 22; 2010-06-22: 8; 2010-07-08: 8; 2010-07-27: 8; 2010-08-12: 8; 2010-08-23: 8; 2010-09-09: 8; 2010-09-23: 8; 2010-10-21: 38; 2010-11-04: 64
Units = µg/L

## Nitrogen (TKN), total
Station Name | 2010-01-26 | 2010-02-24 | 2010-03-16 | 2010-04-06 | 2010-04-19 | 2010-05-04 | 2010-05-18 | 2010-05-27 | 2010-06-01 | 2010-06-15 | 2010-06-22 | 2010-07-01 | 2010-07-08 | 2010-07-14 | 2010-07-27 | 2010-08-12 | 2010-08-23 | 2010-09-09 | 2010-09-15 | 2010-09-23 | 2010-10-05 | 2010-10-21 | 2010-10-27 | 2010-11-18 | 2010-11-30
Chatfield Reservoir Effluent at City Ditch Headgate | 2010-01-26: 0.4; 2010-02-24: 0.5; 2010-03-16: 0.5; 2010-04-06: 0.7; 2010-04-19: 0.3; 2010-05-04: 0.8; 2010-05-18: 1.3; 2010-06-01: 0.5; 2010-06-15: 0.3; 2010-07-01: 0.3; 2010-07-14: 0.3; 2010-08-23: 0.3; 2010-09-15: 0.3; 2010-10-05: 0.5
S. Platte River above Chatfield Reservoir (@ bridge) | 2010-01-26: 0.3; 2010-02-24: 0.4; 2010-03-16: 0.3; 2010-04-06: 0.5; 2010-04-19: 0.3; 2010-05-04: 0.5; 2010-05-18: 0.4; 2010-06-01: 0.8; 2010-06-15: 0.7; 2010-07-01: 0.3; 2010-07-14: 0.3; 2010-08-23: 0.3; 2010-09-15: 0.3; 2010-10-05: 0.7
Plum Creek Influent to Chatfield Reservoir | 2010-01-26: 0.3; 2010-02-24: 0.5; 2010-03-16: 0.6; 2010-04-06: 1; 2010-04-19: 0.5; 2010-05-04: 0.9; 2010-05-18: 0.6; 2010-06-01: 0.5; 2010-06-15: 0.9; 2010-07-01: 0.4; 2010-07-14: 0.4; 2010-08-23: 0.3; 2010-09-15: 0.3; 2010-10-05: 0.4
Chatfield Reservoir | 2010-04-19: 0.4; 2010-05-27: 0.4; 2010-06-22: 0.4; 2010-07-08: 0.4; 2010-07-27: 0.5; 2010-08-12: 0.5; 2010-08-23: 0.7; 2010-09-09: 0.4; 2010-09-23: 0.3; 2010-10-21: 0.3
Units = mg/l

## Oxygen, dissolved
Station Name | 2010-01-26 | 2010-02-24 | 2010-03-16 | 2010-04-06 | 2010-04-19 | 2010-05-04 | 2010-05-18 | 2010-05-27 | 2010-06-01 | 2010-06-15 | 2010-06-22 | 2010-07-01 | 2010-07-08 | 2010-07-14 | 2010-07-27 | 2010-08-12 | 2010-08-23 | 2010-09-09 | 2010-09-15 | 2010-09-23 | 2010-10-05 | 2010-11-18 | 2010-12-07
Chatfield Reservoir Effluent at City Ditch Headgate | 10.3 | 9.6 | 8.2 | 9.7 | 8.9 | 8.7 | 8.6 |  | 7.7 | 6.7 |  | 7.2 |  | 5.4 |  |  | 6.2 |  | 7.6 |  | 7.8
S. Platte River above Chatfield Reservoir (@ bridge) | 12.1 | 11.6 | 10.1 | 9.3 | 10.6 | 10.2 | 9.4 |  | 8.7 | 8.7 |  | 8.4 |  | 8 |  |  | 8.1 |  | 8.7 |  | 8.8 | 10.6 | 11
Plum Creek Influent to Chatfield Reservoir | 11.1 | 11.1 | 10.4 | 9.6 | 8.7 | 8.5 | 7.9 |  | 6.6 | 7.7 |  | 7.4 |  | 7.4 |  |  | 8.7 |  | 7.9 |  | 8.2 | 9.7 | 9.8
Chatfield Reservoir* | 2010-04-19: 10; 2010-05-27: 9; 2010-06-22: 9.6333; 2010-07-08: 7.7667; 2010-07-27: 7.7333; 2010-08-12: 7.8667; 2010-08-23: 6.8667; 2010-09-09: 7.1667; 2010-09-23: 6.9
Units = mg/l
* Based on average of top three meters.

## pH
Station Name | 2010-01-26 | 2010-02-24 | 2010-03-16 | 2010-04-06 | 2010-04-19 | 2010-05-04 | 2010-05-18 | 2010-05-27 | 2010-06-01 | 2010-06-15 | 2010-06-22 | 2010-07-01 | 2010-07-08 | 2010-07-14 | 2010-07-27 | 2010-08-12 | 2010-08-23 | 2010-09-09 | 2010-09-15 | 2010-09-23 | 2010-10-05 | 2010-11-18 | 2010-12-07 | 2010-12-28
Chatfield Reservoir Effluent at City Ditch Headgate | 2010-01-26: 7.9; 2010-02-24: 7.8; 2010-03-16: 8.3; 2010-04-06: 7.6; 2010-04-19: 8.1; 2010-05-04: 7.8; 2010-05-18: 8; 2010-06-01: 7.7; 2010-06-15: 7.8; 2010-07-01: 7.7; 2010-07-14: 7.6; 2010-08-23: 8; 2010-09-15: 7.8; 2010-10-05: 8.6
S. Platte River above Chatfield Reservoir (@ bridge) | 8.3 | 8.2 | 8 | 8.2 | 8.6 | 8.4 | 8.1 |  | 8.1 | 7.8 |  | 8.2 |  | 8.8 |  |  | 8.3 |  | 8.1 |  | 8.2 | 8.3 | 8.6
Plum Creek Influent to Chatfield Reservoir | 8 | 7.8 | 7.9 | 8.3 | 7.6 | 7.7 | 7.8 |  | 7.6 | 7.7 |  | 7.6 |  | 7.7 |  |  | 7.8 |  | 7.4 |  | 7.8 | 7.9 | 8
Chatfield Reservoir* | 2010-04-19: 8.2333; 2010-05-27: 8.0667; 2010-06-22: 8.6; 2010-07-08: 8.7; 2010-07-27: 8.9; 2010-08-12: 8.8; 2010-08-23: 8.3667; 2010-09-09: 8.1667; 2010-09-23: 8.1333
Units = standard units
* Based on average of top three meters.

## Phosphorus, ortho total
Station Name | 2010-01-26 | 2010-02-24 | 2010-03-16 | 2010-04-06 | 2010-04-19 | 2010-05-04 | 2010-05-18 | 2010-05-27 | 2010-06-01 | 2010-06-15 | 2010-06-22 | 2010-07-01 | 2010-07-08 | 2010-07-14 | 2010-07-27 | 2010-08-12 | 2010-08-23 | 2010-09-09 | 2010-09-15 | 2010-09-23 | 2010-10-05 | 2010-10-21 | 2010-11-04 | 2010-11-18
Chatfield Reservoir Effluent at City Ditch Headgate | 2010-01-26: 0.04; 2010-02-24: 0.04; 2010-03-16: 0.04; 2010-04-06: 0.04; 2010-04-19: 0.04; 2010-05-04: 0.04; 2010-05-18: 0.04; 2010-06-01: 0.04; 2010-06-15: 0.04; 2010-07-01: 0.04; 2010-07-14: 0.04; 2010-08-23: 0.04; 2010-09-15: 0.04; 2010-10-05: 0.04
S. Platte River above Chatfield Reservoir (@ bridge) | 0.04 | 0.04 | 0.04 | 0.04 | 0.04 | 0.04 | 0.04 |  | 0.04 | 0.04 |  | 0.04 |  | 0.04 |  |  | 0.04 |  | 0.04 |  | 0.04 |  |  | 0.04
Plum Creek Influent to Chatfield Reservoir | 0.04 | 0.04 | 0.04 | 0.04 | 0.04 | 0.04 | 0.04 |  | 0.04 | 0.04 |  | 0.04 |  | 0.04 |  |  | 0.04 |  | 0.04 |  | 0.04 |  |  | 0.04
Chatfield Reservoir | 2010-04-19: 0.04; 2010-05-27: 0.04; 2010-06-22: 0.04; 2010-07-08: 0.04; 2010-07-27: 0.04; 2010-08-12: 0.04; 2010-08-23: 0.04; 2010-09-09: 0.04; 2010-09-23: 0.04; 2010-10-21: 0.04; 2010-11-04: 0.04
Units = mg/l

## Phosphorus, total
Station Name | 2010-01-26 | 2010-02-24 | 2010-03-16 | 2010-04-06 | 2010-04-19 | 2010-05-04 | 2010-05-18 | 2010-05-27 | 2010-06-01 | 2010-06-15 | 2010-06-22 | 2010-07-01 | 2010-07-14 | 2010-08-12 | 2010-08-23 | 2010-09-09 | 2010-09-15 | 2010-09-23 | 2010-10-05 | 2010-10-21 | 2010-11-04 | 2010-11-18 | 2010-11-30 | 2010-12-28
Chatfield Reservoir Effluent at City Ditch Headgate | 2010-01-26: 4; 2010-02-24: 14; 2010-03-16: 4; 2010-04-06: 15; 2010-04-19: 6; 2010-05-04: 47; 2010-05-18: 13; 2010-06-01: 10; 2010-06-15: 49; 2010-07-01: 21; 2010-07-14: 28; 2010-08-23: 20; 2010-09-15: 4; 2010-10-05: 10
S. Platte River above Chatfield Reservoir (@ bridge) | 4 | 9 | 4 | 4 | 6 | 17 | 6 |  | 4 | 6 |  | 4 | 4 |  | 4 |  | 4 |  | 4 |  |  | 7
Plum Creek Influent to Chatfield Reservoir | 34 | 46 | 46 | 94 | 9 | 182 | 80 |  | 74 | 98 |  | 69 | 78 |  | 62 |  | 56 |  | 31 |  |  | 32
Chatfield Reservoir | 2010-04-19: 127; 2010-05-27: 10; 2010-06-22: 10; 2010-07-01: 4; 2010-07-14: 4; 2010-08-12: 12; 2010-08-23: 49; 2010-09-09: 1100; 2010-09-23: 20; 2010-10-21: 4; 2010-11-04: 11
[14 empty] | Avg Growing Season= |  | 198.1667
regulation standard` | 30 | 30 | 30 | 30 | 30 | 30 | 30 |  | 30 | 30 | 30 | 30 | 30 | 30 | 30 | 30 | 30 | 30 | 30 | 30 | 30 | 30 | 30 | 30
Growing Season Average | 2010-07-01: 198.1667; 2010-07-14: 198.1667; 2010-08-12: 198.1667; 2010-08-23: 198.1667; 2010-09-09: 198.1667; 2010-09-15: 198.1667; 2010-09-23: 198.1667
Assessment Threshold | 35 | 35 | 35 | 35 | 35 | 35 | 35 |  | 35 | 35 | 35 | 35 | 35 | 35 | 35 | 35 | 35 | 35 | 35 | 35 | 35 | 35 | 35 | 35
100
Units = μg/l

## Plankton
Station Name | 2010-01-26 | 2010-02-26 | 2010-03-24 | 2010-04-19 | 2010-05-27 | 2010-06-09 | 2010-06-22 | 2010-07-08 | 2010-07-27 | 2010-08-12 | 2010-08-23 | 2010-09-09 | 2010-09-23 | 2010-10-21 | 2010-11-04 | 2010-11-30
Chatfield Reservoir
Total Organisms |  |  |  | 770 | 3528 |  | 2044 | 728 | 392 | 2240 | 1344 | 1932 | 602 | 196 | 238
Actinophrys | 2010-07-08: 14
Anabaena | 2010-07-27: 280; 2010-08-12: 1694; 2010-08-23: 252
Ankistrodesmus
Asplanchna | 2010-08-12: 14
Asterionella | 2010-04-19: 70; 2010-05-27: 3402; 2010-06-22: 294
Ceratium | 2010-07-08: 574; 2010-07-27: 56; 2010-08-12: 364; 2010-08-23: 952
Chlamydomonas | 2010-04-19: 224; 2010-05-27: 14; 2010-08-23: 42
Chlorococcum
Chroococcus
Cocconeis | 2010-07-08: 98
Cyclops
Cyclotella | 2010-04-19: 14; 2010-07-08: 14; 2010-08-23: 14
Cymbella | 2010-04-19: 56; 2010-07-08: 14; 2010-08-23: 28
Diatoma | 2010-04-19: 14; 2010-05-27: 28
Dinobryon | 2010-06-22: 224
Euglena | 2010-08-23: 28
Fragilaria | 2010-06-22: 1456
Hannaea
Keratella | 2010-07-27: 14; 2010-08-12: 14
Melosira | 2010-08-12: 140
Microcystis
Navicula | 2010-04-19: 42; 2010-07-08: 14; 2010-08-23: 14
Scenedusmus
Stephanodiscus
Synedra | 2010-04-19: 182; 2010-07-27: 42; 2010-08-12: 14; 2010-08-23: 14
Tabellaria
Units = Count/mL

## Residue, Non-Filterable (TSS)
Station Name | 2010-01-29 | 2010-02-26 | 2010-03-24 | 2010-04-14
Chatfield Reservoir Effluent at City Ditch Headgate
S. Platte River above Chatfield Reservoir (@ bridge)
Plum Creek Influent to Chatfield Reservoir
Chatfield Reservoir
Units = mg/l

## Sampling depth
Station Name | 2010-01-29 | 2010-02-26 | 2010-03-24 | 2010-04-14
Chatfield Reservoir Effluent at City Ditch Headgate
S. Platte River above Chatfield Reservoir (@ bridge)
Plum Creek Influent to Chatfield Reservoir
Units = m

## Secchi depth
Station Name | 2010-01-26 | 2010-02-26 | 2010-03-24 | 2010-04-19 | 2010-05-27 | 2010-06-22 | 2010-07-08 | 2010-07-27 | 2010-08-12 | 2010-08-23 | 2010-09-09 | 2010-09-23 | 2010-10-21 | 2010-11-04
Chatfield Reservoir Effluent at City Ditch Headgate
S. Platte River above Chatfield Reservoir (@ bridge)
Plum Creek Influent to Chatfield Reservoir
Chatfield Reservoir |  |  |  | 0.7 | 1.5 | 2.5 | 1 | 1.5 | 1.25 | 0.75 | 0.5 | 1 | 1 | 1.5
Units = m

## Temperature
Station Name | 2010-01-26 | 2010-02-24 | 2010-03-16 | 2010-04-06 | 2010-04-19 | 2010-05-04 | 2010-05-18 | 2010-05-27 | 2010-06-01 | 2010-06-15 | 2010-06-22 | 2010-07-01 | 2010-07-08 | 2010-07-14 | 2010-07-27 | 2010-08-12 | 2010-08-23 | 2010-09-09 | 2010-09-15 | 2010-09-23 | 2010-10-05 | 2010-11-18 | 2010-12-07
Chatfield Reservoir Effluent at City Ditch Headgate | 5 | 4 | 5 | 8 | 11 | 11 | 12 |  | 16 | 18 |  | 18 |  | 18 |  |  | 22 |  | 19 |  | 18
S. Platte River above Chatfield Reservoir (@ bridge) | 2 | 1 | 5 | 7 | 12 | 10 | 11 |  | 16 | 13 |  | 18 |  | 20 |  |  | 19 |  | 15 |  | 14 | 5 | 4
Plum Creek Influent to Chatfield Reservoir | 3 | 2 | 4 | 9 | 10 | 12 | 13 |  | 18 | 15 |  | 18 |  | 21 |  |  | 19 |  | 16 |  | 14 | 7 | 6
Chatfield Reservoir* | 2010-04-19: 11.4333; 2010-05-27: 16.1333; 2010-06-22: 19.9333; 2010-07-08: 21; 2010-07-27: 23.4667; 2010-08-12: 22.8; 2010-08-23: 22.1; 2010-09-09: 19.5; 2010-09-23: 18.4
Units = DEGREES C
* Based on average of top three meters.
°

## Time
Station Name | 2010-01-26 | 2010-02-26 | 2010-03-24 | 2010-04-14 | 2010-04-27 | 2010-04-29 | 2010-05-12 | 2010-05-26 | 2010-05-28 | 2010-06-09 | 2010-06-22 | 2010-06-24 | 2010-07-06 | 2010-07-08 | 2010-07-28
Chatfield Reservoir Effluent at City Ditch Headgate
S. Platte River above Chatfield Reservoir (@ bridge)
Plum Creek Influent to Chatfield Reservoir
Chatfield Reservoir
Units = hours/minutes

## Total Depth
Station Name | 2010-01-26 | 2010-02-26 | 2010-03-24 | 2010-04-14
Chatfield Reservoir Effluent at City Ditch Headgate
S. Platte River above Chatfield Reservoir (@ bridge)
Plum Creek Influent to Chatfield Reservoir
Units = m

## Chlorophyll a vs. Phosphorus
Station Name | 2010-04-19 | 2010-05-27 | 2010-06-22 | 2010-07-01 | 2010-07-08 | 2010-07-14 | 2010-07-27 | 2010-08-12 | 2010-08-23 | 2010-09-09 | 2010-09-23 | 2010-09-27 | 2010-10-26 | 2010-11-26 | 2010-12-26
Chatfield Reservoir | 10.4 | 7 | 4.2 |  | 32 |  | 5.3 | 31.2 | 35.4 | 40.3 | 13.6
Cholorphyll Units = µg/L
Station Name | 2010-04-19 | 2010-05-27 | 2010-06-22 | 2010-07-01 | 2010-07-08 | 2010-07-14 | 2010-07-27 | 2010-08-12 | 2010-08-23 | 2010-09-09 | 2010-09-23 | 2010-09-27 | 2010-10-26 | 2010-11-26 | 2010-12-26
Chatfield Reservoir | 127 | 10 | 10 | 4 |  | 4 |  | 12 | 49 | 1100 | 20
Phosphorus Units = μg/l
Station Name
Chatfield Reservoir